## bus
| name | vn_kv | type | zone | in_service
0 | bus_LV_2406-10_1_3_node_7 | 0.4 | n |  | TRUE
1 | bus_LV_2406-10_1_3_node_9 | 0.4 | n |  | TRUE
2 | bus_LV_2406-10_1_3_node_5 | 0.4 | n |  | TRUE
3 | bus_LV_2406-10_1_3_node_52 | 0.4 | n |  | TRUE
4 | bus_LV_2406-10_1_3_node_6 | 0.4 | n |  | TRUE
5 | bus_LV_2406-10_1_3_node_8 | 0.4 | n |  | TRUE
6 | bus_LV_2406-10_1_3_node_19 | 0.4 | n |  | TRUE
7 | bus_LV_2406-10_1_3_node_18 | 0.4 | n |  | TRUE
8 | bus_LV_2406-10_1_3_node_10 | 0.4 | n |  | TRUE
9 | bus_LV_2406-10_1_3_node_11 | 0.4 | n |  | TRUE
10 | bus_LV_2406-10_1_3_node_12 | 0.4 | n |  | TRUE
11 | bus_LV_2406-10_1_3_node_13 | 0.4 | n |  | TRUE
12 | bus_LV_2406-10_1_3_node_92 | 0.4 | n |  | TRUE
13 | bus_LV_2406-10_1_3_node_72 | 0.4 | n |  | TRUE
14 | bus_LV_2406-10_1_3_node_21 | 0.4 | n |  | TRUE
15 | bus_LV_2406-10_1_3_node_20 | 0.4 | n |  | TRUE
16 | bus_LV_2406-10_1_3_node_69 | 0.4 | n |  | TRUE
17 | bus_LV_2406-10_1_3_node_70 | 0.4 | n |  | TRUE
18 | bus_LV_2406-10_1_3_node_24 | 0.4 | n |  | TRUE
19 | bus_LV_2406-10_1_3_node_25 | 0.4 | n |  | TRUE
20 | bus_LV_2406-10_1_3_node_27 | 0.4 | n |  | TRUE
21 | bus_LV_2406-10_1_3_node_97 | 0.4 | n |  | TRUE
22 | bus_LV_2406-10_1_3_node_98 | 0.4 | n |  | TRUE
23 | bus_LV_2406-10_1_3_node_78 | 0.4 | n |  | TRUE
24 | bus_LV_2406-10_1_3_node_108 | 0.4 | n |  | TRUE
25 | bus_LV_2406-10_1_3_node_111 | 0.4 | n |  | TRUE
26 | bus_LV_2406-10_1_3_node_32 | 0.4 | n |  | TRUE
27 | bus_LV_2406-10_1_3_node_33 | 0.4 | n |  | TRUE
28 | bus_LV_2406-10_1_3_node_34 | 0.4 | n |  | TRUE
29 | bus_LV_2406-10_1_3_node_35 | 0.4 | n |  | TRUE
30 | bus_LV_2406-10_1_3_node_36 | 0.4 | n |  | TRUE
31 | bus_LV_2406-10_1_3_node_84 | 0.4 | n |  | TRUE
32 | bus_LV_2406-10_1_3_node_85 | 0.4 | n |  | TRUE
33 | bus_LV_2406-10_1_3_node_39 | 0.4 | n |  | TRUE
34 | bus_LV_2406-10_1_3_node_40 | 0.4 | n |  | TRUE
35 | bus_LV_2406-10_1_3_node_41 | 0.4 | n |  | TRUE
36 | bus_LV_2406-10_1_3_node_42 | 0.4 | n |  | TRUE
37 | bus_LV_2406-10_1_3_node_43 | 0.4 | n |  | TRUE
38 | bus_LV_2406-10_1_3_node_86 | 0.4 | n |  | TRUE
39 | bus_LV_2406-10_1_3_node_83 | 0.4 | n |  | TRUE
40 | bus_LV_2406-10_1_3_node_44 | 0.4 | n |  | TRUE
41 | bus_LV_2406-10_1_3_node_45 | 0.4 | n |  | TRUE
42 | bus_LV_2406-10_1_3_node_46 | 0.4 | n |  | TRUE
43 | bus_LV_2406-10_1_3_node_47 | 0.4 | n |  | TRUE
44 | bus_LV_2406-10_1_3_node_48 | 0.4 | n |  | TRUE
45 | bus_LV_2406-10_1_3_node_64 | 0.4 | n |  | TRUE
46 | bus_LV_2406-10_1_3_node_101 | 0.4 | n |  | TRUE
47 | bus_LV_2406-10_1_3_node_76 | 0.4 | n |  | TRUE
48 | bus_LV_2406-10_1_3_node_63 | 0.4 | n |  | TRUE
49 | bus_LV_2406-10_1_3_node_49 | 0.4 | n |  | TRUE
50 | bus_LV_2406-10_1_3_node_50 | 0.4 | n |  | TRUE
51 | bus_LV_2406-10_1_3_node_51 | 0.4 | n |  | TRUE
52 | bus_LV_2406-10_1_3_node_54 | 0.4 | n |  | TRUE
53 | bus_LV_2406-10_1_3_node_55 | 0.4 | n |  | TRUE
54 | bus_LV_2406-10_1_3_node_68 | 0.4 | n |  | TRUE
55 | bus_LV_2406-10_1_3_node_117 | 0.4 | n |  | TRUE
56 | bus_LV_2406-10_1_3_node_118 | 0.4 | n |  | TRUE
57 | bus_LV_2406-10_1_3_node_102 | 0.4 | n |  | TRUE
58 | bus_LV_2406-10_1_3_node_56 | 0.4 | n |  | TRUE
59 | bus_LV_2406-10_1_3_node_57 | 0.4 | n |  | TRUE
60 | bus_LV_2406-10_1_3_node_58 | 0.4 | n |  | TRUE
61 | bus_LV_2406-10_1_3_node_110 | 0.4 | n |  | TRUE
62 | bus_LV_2406-10_1_3_node_107 | 0.4 | n |  | TRUE
63 | bus_LV_2406-10_1_3_node_59 | 0.4 | n |  | TRUE
64 | bus_LV_2406-10_1_3_node_60 | 0.4 | n |  | TRUE
65 | bus_LV_2406-10_1_3_node_61 | 0.4 | n |  | TRUE
66 | bus_LV_2406-10_1_3_node_62 | 0.4 | n |  | TRUE
67 | bus_LV_2406-10_1_3_node_79 | 0.4 | n |  | TRUE
68 | bus_LV_2406-10_1_3_node_75 | 0.4 | n |  | TRUE
69 | bus_LV_2406-10_1_3_node_104 | 0.4 | n |  | TRUE
70 | bus_LV_2406-10_1_3_node_74 | 0.4 | n |  | TRUE
71 | bus_LV_2406-10_1_3_node_71 | 0.4 | n |  | TRUE
72 | bus_LV_2406-10_1_3_node_73 | 0.4 | n |  | TRUE
73 | bus_LV_2406-10_1_3_node_77 | 0.4 | n |  | TRUE
74 | bus_LV_2406-10_1_3_node_112 | 0.4 | n |  | TRUE
75 | bus_LV_2406-10_1_3_node_103 | 0.4 | n |  | TRUE
76 | bus_LV_2406-10_1_3_node_91 | 0.4 | n |  | TRUE
77 | bus_LV_2406-10_1_3_node_95 | 0.4 | n |  | TRUE
78 | bus_LV_2406-10_1_3_node_100 | 0.4 | n |  | TRUE
79 | bus_LV_2406-10_1_3_node_109 | 0.4 | n |  | TRUE
80 | bus_LV_2406-10_1_3_node_99 | 0.4 | n |  | TRUE
81 | bus_LV_2406-10_1_3_node_105 | 0.4 | n |  | TRUE
82 | bus_LV_2406-10_1_3_node_115 | 0.4 | n |  | TRUE
83 | bus_MV_334_0_node_279 | 20 | n |  | TRUE

## load
| name | bus | p_mw | q_mvar | const_z_percent | const_i_percent | sn_mva | scaling | in_service | type
0 | LV_2406-10_1_3_load_9 | 1 | 0.0023028 | 0.00057715 | 0 | 0 |  | 1 | TRUE | wye
1 | LV_2406-10_1_3_load_5 | 2 | 0.0034024 | 0.00085271 | 0 | 0 |  | 1 | TRUE | wye
2 | LV_2406-10_1_3_load_52 | 3 | 0.0016632 | 0.00041685 | 0 | 0 |  | 1 | TRUE | wye
3 | LV_2406-10_1_3_load_6 | 4 | 0.001649 | 0.00041327 | 0 | 0 |  | 1 | TRUE | wye
4 | LV_2406-10_1_3_load_8 | 5 | 0.0015395 | 0.00038583 | 0 | 0 |  | 1 | TRUE | wye
5 | LV_2406-10_1_3_load_19 | 6 | 0.0019802 | 0.00049628 | 0 | 0 |  | 1 | TRUE | wye
6 | LV_2406-10_1_3_load_18 | 7 | 0.001056 | 0.00026466 | 0 | 0 |  | 1 | TRUE | wye
7 | LV_2406-10_1_3_load_10 | 8 | 0.0013391 | 0.0003356 | 0 | 0 |  | 1 | TRUE | wye
8 | LV_2406-10_1_3_load_11 | 9 | 0.001924 | 0.00048221 | 0 | 0 |  | 1 | TRUE | wye
9 | LV_2406-10_1_3_load_12 | 10 | 0.0018019 | 0.0004516 | 0 | 0 |  | 1 | TRUE | wye
10 | LV_2406-10_1_3_load_13 | 11 | 0.0024841 | 0.00062256 | 0 | 0 |  | 1 | TRUE | wye
11 | LV_2406-10_1_3_load_92 | 12 | 0.0016249 | 0.00040724 | 0 | 0 |  | 1 | TRUE | wye
12 | LV_2406-10_1_3_load_72 | 13 | 0.0014034 | 0.00035172 | 0 | 0 |  | 1 | TRUE | wye
13 | LV_2406-10_1_3_load_20 | 15 | 0.0012113 | 0.00030359 | 0 | 0 |  | 1 | TRUE | wye
14 | LV_2406-10_1_3_load_69 | 16 | 0.0015171 | 0.00038022 | 0 | 0 |  | 1 | TRUE | wye
15 | LV_2406-10_1_3_load_70 | 17 | 0.0012849 | 0.00032202 | 0 | 0 |  | 1 | TRUE | wye
16 | LV_2406-10_1_3_load_24 | 18 | 0.0012792 | 0.0003206 | 0 | 0 |  | 1 | TRUE | wye
17 | LV_2406-10_1_3_load_25 | 19 | 0.0032371 | 0.00081128 | 0 | 0 |  | 1 | TRUE | wye
18 | LV_2406-10_1_3_load_97 | 21 | 0.0025019 | 0.00062702 | 0 | 0 |  | 1 | TRUE | wye
19 | LV_2406-10_1_3_load_111 | 25 | 0.0024342 | 0.00061007 | 0 | 0 |  | 1 | TRUE | wye
20 | LV_2406-10_1_3_load_32 | 26 | 0.0021082 | 0.00052837 | 0 | 0 |  | 1 | TRUE | wye
21 | LV_2406-10_1_3_load_33 | 27 | 0.0022482 | 0.00056345 | 0 | 0 |  | 1 | TRUE | wye
22 | LV_2406-10_1_3_load_34 | 28 | 0.00178 | 0.0004461 | 0 | 0 |  | 1 | TRUE | wye
23 | LV_2406-10_1_3_load_35 | 29 | 0.0025666 | 0.00064325 | 0 | 0 |  | 1 | TRUE | wye
24 | LV_2406-10_1_3_load_36 | 30 | 0.0019659 | 0.00049271 | 0 | 0 |  | 1 | TRUE | wye
25 | LV_2406-10_1_3_load_84 | 31 | 0.0028146 | 0.0007054 | 0 | 0 |  | 1 | TRUE | wye
26 | LV_2406-10_1_3_load_39 | 33 | 0.0016608 | 0.00041625 | 0 | 0 |  | 1 | TRUE | wye
27 | LV_2406-10_1_3_load_40 | 34 | 0.002451 | 0.00061428 | 0 | 0 |  | 1 | TRUE | wye
28 | LV_2406-10_1_3_load_41 | 35 | 0.0013473 | 0.00033766 | 0 | 0 |  | 1 | TRUE | wye
29 | LV_2406-10_1_3_load_42 | 36 | 0.0027644 | 0.00069283 | 0 | 0 |  | 1 | TRUE | wye
30 | LV_2406-10_1_3_load_43 | 37 | 0.0012918 | 0.00032376 | 0 | 0 |  | 1 | TRUE | wye
31 | LV_2406-10_1_3_load_86 | 38 | 0.0016583 | 0.00041562 | 0 | 0 |  | 1 | TRUE | wye
32 | LV_2406-10_1_3_load_83 | 39 | 0.0030532 | 0.0007652 | 0 | 0 |  | 1 | TRUE | wye
33 | LV_2406-10_1_3_load_44 | 40 | 0.001786 | 0.0004476 | 0 | 0 |  | 1 | TRUE | wye
34 | LV_2406-10_1_3_load_45 | 41 | 0.0011415 | 0.0002861 | 0 | 0 |  | 1 | TRUE | wye
35 | LV_2406-10_1_3_load_46 | 42 | 0.0016471 | 0.00041281 | 0 | 0 |  | 1 | TRUE | wye
36 | LV_2406-10_1_3_load_47 | 43 | 0.0020862 | 0.00052286 | 0 | 0 |  | 1 | TRUE | wye
37 | LV_2406-10_1_3_load_48 | 44 | 0.0020431 | 0.00051206 | 0 | 0 |  | 1 | TRUE | wye
38 | LV_2406-10_1_3_load_101 | 46 | 0.0024255 | 0.00060789 | 0 | 0 |  | 1 | TRUE | wye
39 | LV_2406-10_1_3_load_63 | 48 | 0.0011604 | 0.00029082 | 0 | 0 |  | 1 | TRUE | wye
40 | LV_2406-10_1_3_load_49 | 49 | 0.0022593 | 0.00056623 | 0 | 0 |  | 1 | TRUE | wye
41 | LV_2406-10_1_3_load_50 | 50 | 0.0013329 | 0.00033407 | 0 | 0 |  | 1 | TRUE | wye
42 | LV_2406-10_1_3_load_54 | 52 | 0.0016483 | 0.00041309 | 0 | 0 |  | 1 | TRUE | wye
43 | LV_2406-10_1_3_load_55 | 53 | 0.0016259 | 0.00040749 | 0 | 0 |  | 1 | TRUE | wye
44 | LV_2406-10_1_3_load_68 | 54 | 0.0015163 | 0.00038002 | 0 | 0 |  | 1 | TRUE | wye
45 | LV_2406-10_1_3_load_117 | 55 | 0.0010601 | 0.00026568 | 0 | 0 |  | 1 | TRUE | wye
46 | LV_2406-10_1_3_load_118 | 56 | 0.0016019 | 0.00040148 | 0 | 0 |  | 1 | TRUE | wye
47 | LV_2406-10_1_3_load_102 | 57 | 0.0023466 | 0.00058812 | 0 | 0 |  | 1 | TRUE | wye
48 | LV_2406-10_1_3_load_56 | 58 | 0.0026045 | 0.00065276 | 0 | 0 |  | 1 | TRUE | wye
49 | LV_2406-10_1_3_load_57 | 59 | 0.0027516 | 0.00068962 | 0 | 0 |  | 1 | TRUE | wye
50 | LV_2406-10_1_3_load_58 | 60 | 0.0030032 | 0.00075268 | 0 | 0 |  | 1 | TRUE | wye
51 | LV_2406-10_1_3_load_110 | 61 | 0.0034709 | 0.00086989 | 0 | 0 |  | 1 | TRUE | wye
52 | LV_2406-10_1_3_load_107 | 62 | 0.002167 | 0.0005431 | 0 | 0 |  | 1 | TRUE | wye
53 | LV_2406-10_1_3_load_59 | 63 | 0.0012869 | 0.00032253 | 0 | 0 |  | 1 | TRUE | wye
54 | LV_2406-10_1_3_load_60 | 64 | 0.002587 | 0.00064836 | 0 | 0 |  | 1 | TRUE | wye
55 | LV_2406-10_1_3_load_61 | 65 | 0.0038196 | 0.00095729 | 0 | 0 |  | 1 | TRUE | wye
56 | LV_2406-10_1_3_load_62 | 66 | 0.0025104 | 0.00062917 | 0 | 0 |  | 1 | TRUE | wye
57 | LV_2406-10_1_3_load_79 | 67 | 0.0027379 | 0.00068619 | 0 | 0 |  | 1 | TRUE | wye
58 | LV_2406-10_1_3_load_104 | 69 | 0.0018346 | 0.0004598 | 0 | 0 |  | 1 | TRUE | wye
59 | LV_2406-10_1_3_load_71 | 71 | 0.0015053 | 0.00037726 | 0 | 0 |  | 1 | TRUE | wye
60 | LV_2406-10_1_3_load_73 | 72 | 0.0020597 | 0.00051621 | 0 | 0 |  | 1 | TRUE | wye
61 | LV_2406-10_1_3_load_77 | 73 | 0.0021874 | 0.00054822 | 0 | 0 |  | 1 | TRUE | wye
62 | LV_2406-10_1_3_load_112 | 74 | 0.0027762 | 0.00069577 | 0 | 0 |  | 1 | TRUE | wye
63 | LV_2406-10_1_3_load_103 | 75 | 0.0011634 | 0.00029156 | 0 | 0 |  | 1 | TRUE | wye
64 | LV_2406-10_1_3_load_91 | 76 | 0.0022993 | 0.00057626 | 0 | 0 |  | 1 | TRUE | wye
65 | LV_2406-10_1_3_load_95 | 77 | 0.0012924 | 0.00032391 | 0 | 0 |  | 1 | TRUE | wye
66 | LV_2406-10_1_3_load_100 | 78 | 0.0024578 | 0.00061597 | 0 | 0 |  | 1 | TRUE | wye
67 | LV_2406-10_1_3_load_99 | 80 | 0.0035425 | 0.00088784 | 0 | 0 |  | 1 | TRUE | wye
68 | LV_2406-10_1_3_load_105 | 81 | 0.0019582 | 0.00049076 | 0 | 0 |  | 1 | TRUE | wye
69 | LV_2406-10_1_3_load_115 | 82 | 0.0015542 | 0.00038951 | 0 | 0 |  | 1 | TRUE | wye

## ext_grid
| name | bus | vm_pu | va_degree | slack_weight | in_service
0 |  | 47 | 1 | 0 | 1 | TRUE

## line
| name | std_type | from_bus | to_bus | length_km | r_ohm_per_km | x_ohm_per_km | c_nf_per_km | g_us_per_km | max_i_ka | df | parallel | type | in_service
0 | LV_2406-10_1_3_line_0 | NAYY 4x150 SE | 0 | 1 | 0.010371 | 0.208 | 0.08 | 261 | 0 | 0.27 | 1 | 1 | cs | TRUE
1 | LV_2406-10_1_3_line_1 | NAYY 4x150 SE | 0 | 2 | 0.020449 | 0.208 | 0.08 | 261 | 0 | 0.27 | 1 | 1 | cs | TRUE
2 | LV_2406-10_1_3_line_2 | NAYY 4x150 SE | 0 | 3 | 0.034022 | 0.208 | 0.08 | 261 | 0 | 0.27 | 1 | 1 | cs | TRUE
3 | LV_2406-10_1_3_line_3 | NAYY 4x150 SE | 2 | 4 | 0.0032984 | 0.208 | 0.08 | 261 | 0 | 0.27 | 1 | 1 | cs | TRUE
4 | LV_2406-10_1_3_line_4 | NAYY 4x150 SE | 3 | 50 | 0.014365 | 0.208 | 0.08 | 261 | 0 | 0.27 | 1 | 1 | cs | TRUE
5 | LV_2406-10_1_3_line_5 | NAYY 4x150 SE | 4 | 5 | 0.016415 | 0.208 | 0.08 | 261 | 0 | 0.27 | 1 | 1 | cs | TRUE
6 | LV_2406-10_1_3_line_6 | NAYY 4x150 SE | 5 | 6 | 0.015489 | 0.208 | 0.08 | 261 | 0 | 0.27 | 1 | 1 | cs | TRUE
7 | LV_2406-10_1_3_line_7 | NAYY 4x150 SE | 6 | 7 | 0.017726 | 0.208 | 0.08 | 261 | 0 | 0.27 | 1 | 1 | cs | TRUE
8 | LV_2406-10_1_3_line_8 | NAYY 4x150 SE | 7 | 15 | 0.01543 | 0.208 | 0.08 | 261 | 0 | 0.27 | 1 | 1 | cs | TRUE
9 | LV_2406-10_1_3_line_9 | NAYY 4x150 SE | 8 | 9 | 0.018027 | 0.208 | 0.08 | 261 | 0 | 0.27 | 1 | 1 | cs | TRUE
10 | LV_2406-10_1_3_line_10 | NAYY 4x150 SE | 8 | 10 | 0.022978 | 0.208 | 0.08 | 261 | 0 | 0.27 | 1 | 1 | cs | TRUE
11 | LV_2406-10_1_3_line_11 | NAYY 4x150 SE | 9 | 11 | 0.031716 | 0.208 | 0.08 | 261 | 0 | 0.27 | 1 | 1 | cs | TRUE
12 | LV_2406-10_1_3_line_12 | NAYY 4x150 SE | 10 | 12 | 0.03274 | 0.208 | 0.08 | 261 | 0 | 0.27 | 1 | 1 | cs | TRUE
13 | LV_2406-10_1_3_line_13 | NAYY 4x150 SE | 11 | 13 | 0.0084472 | 0.208 | 0.08 | 261 | 0 | 0.27 | 1 | 1 | cs | TRUE
14 | LV_2406-10_1_3_line_14 | NAYY 4x150 SE | 12 | 32 | 0.0078923 | 0.208 | 0.08 | 261 | 0 | 0.27 | 1 | 1 | cs | TRUE
15 | LV_2406-10_1_3_line_15 | NAYY 4x150 SE | 13 | 14 | 0.010275 | 0.208 | 0.08 | 261 | 0 | 0.27 | 1 | 1 | cs | TRUE
16 | LV_2406-10_1_3_line_16 | NAYY 4x150 SE | 14 | 15 | 0.011654 | 0.208 | 0.08 | 261 | 0 | 0.27 | 1 | 1 | cs | TRUE
17 | LV_2406-10_1_3_line_17 | NAYY 4x150 SE | 16 | 17 | 0.0091614 | 0.208 | 0.08 | 261 | 0 | 0.27 | 1 | 1 | cs | TRUE
18 | LV_2406-10_1_3_line_18 | NAYY 4x150 SE | 17 | 71 | 0.013857 | 0.208 | 0.08 | 261 | 0 | 0.27 | 1 | 1 | cs | TRUE
19 | LV_2406-10_1_3_line_19 | NAYY 4x150 SE | 18 | 19 | 0.013991 | 0.208 | 0.08 | 261 | 0 | 0.27 | 1 | 1 | cs | TRUE
20 | LV_2406-10_1_3_line_20 | NAYY 4x150 SE | 19 | 20 | 0.024072 | 0.208 | 0.08 | 261 | 0 | 0.27 | 1 | 1 | cs | TRUE
21 | LV_2406-10_1_3_line_21 | NAYY 4x150 SE | 20 | 21 | 0.028846 | 0.208 | 0.08 | 261 | 0 | 0.27 | 1 | 1 | cs | TRUE
22 | LV_2406-10_1_3_line_22 | NAYY 4x150 SE | 20 | 22 | 0.062961 | 0.208 | 0.08 | 261 | 0 | 0.27 | 1 | 1 | cs | TRUE
23 | LV_2406-10_1_3_line_23 | NAYY 4x150 SE | 21 | 23 | 0.013727 | 0.208 | 0.08 | 261 | 0 | 0.27 | 1 | 1 | cs | TRUE
24 | LV_2406-10_1_3_line_24 | NAYY 4x150 SE | 22 | 24 | 0.079155 | 0.208 | 0.08 | 261 | 0 | 0.27 | 1 | 1 | cs | TRUE
25 | LV_2406-10_1_3_line_25 | NAYY 4x150 SE | 22 | 25 | 0.053116 | 0.208 | 0.08 | 261 | 0 | 0.27 | 1 | 1 | cs | TRUE
26 | LV_2406-10_1_3_line_26 | NAYY 4x150 SE | 23 | 39 | 0.015228 | 0.208 | 0.08 | 261 | 0 | 0.27 | 1 | 1 | cs | TRUE
27 | LV_2406-10_1_3_line_27 | NAYY 4x150 SE | 23 | 68 | 0.020471 | 0.208 | 0.08 | 261 | 0 | 0.27 | 1 | 1 | cs | TRUE
28 | LV_2406-10_1_3_line_28 | NAYY 4x150 SE | 24 | 79 | 0.027236 | 0.208 | 0.08 | 261 | 0 | 0.27 | 1 | 1 | cs | TRUE
29 | LV_2406-10_1_3_line_29 | NAYY 4x150 SE | 25 | 61 | 0.0018589 | 0.208 | 0.08 | 261 | 0 | 0.27 | 1 | 1 | cs | TRUE
30 | LV_2406-10_1_3_line_30 | NAYY 4x150 SE | 26 | 27 | 0.015842 | 0.208 | 0.08 | 261 | 0 | 0.27 | 1 | 1 | cs | TRUE
31 | LV_2406-10_1_3_line_31 | NAYY 4x150 SE | 26 | 28 | 0.025306 | 0.208 | 0.08 | 261 | 0 | 0.27 | 1 | 1 | cs | TRUE
32 | LV_2406-10_1_3_line_32 | NAYY 4x150 SE | 27 | 29 | 0.022242 | 0.208 | 0.08 | 261 | 0 | 0.27 | 1 | 1 | cs | TRUE
33 | LV_2406-10_1_3_line_33 | NAYY 4x150 SE | 28 | 30 | 0.030089 | 0.208 | 0.08 | 261 | 0 | 0.27 | 1 | 1 | cs | TRUE
34 | LV_2406-10_1_3_line_34 | NAYY 4x150 SE | 30 | 31 | 0.042699 | 0.208 | 0.08 | 261 | 0 | 0.27 | 1 | 1 | cs | TRUE
35 | LV_2406-10_1_3_line_35 | NAYY 4x150 SE | 31 | 32 | 0.017707 | 0.208 | 0.08 | 261 | 0 | 0.27 | 1 | 1 | cs | TRUE
36 | LV_2406-10_1_3_line_36 | NAYY 4x150 SE | 32 | 76 | 0.023168 | 0.208 | 0.08 | 261 | 0 | 0.27 | 1 | 1 | cs | TRUE
37 | LV_2406-10_1_3_line_37 | NAYY 4x150 SE | 33 | 34 | 0.0065875 | 0.208 | 0.08 | 261 | 0 | 0.27 | 1 | 1 | cs | TRUE
38 | LV_2406-10_1_3_line_38 | NAYY 4x150 SE | 33 | 35 | 0.0097304 | 0.208 | 0.08 | 261 | 0 | 0.27 | 1 | 1 | cs | TRUE
39 | LV_2406-10_1_3_line_39 | NAYY 4x150 SE | 34 | 36 | 0.027875 | 0.208 | 0.08 | 261 | 0 | 0.27 | 1 | 1 | cs | TRUE
40 | LV_2406-10_1_3_line_40 | NAYY 4x150 SE | 35 | 37 | 0.01596 | 0.208 | 0.08 | 261 | 0 | 0.27 | 1 | 1 | cs | TRUE
41 | LV_2406-10_1_3_line_41 | NAYY 4x150 SE | 36 | 38 | 0.023093 | 0.208 | 0.08 | 261 | 0 | 0.27 | 1 | 1 | cs | TRUE
42 | LV_2406-10_1_3_line_42 | NAYY 4x150 SE | 37 | 39 | 0.0031226 | 0.208 | 0.08 | 261 | 0 | 0.27 | 1 | 1 | cs | TRUE
43 | LV_2406-10_1_3_line_43 | NAYY 4x150 SE | 38 | 71 | 0.00032458 | 0.208 | 0.08 | 261 | 0 | 0.27 | 1 | 1 | cs | TRUE
44 | LV_2406-10_1_3_line_44 | NAYY 4x150 SE | 40 | 41 | 0.01229 | 0.208 | 0.08 | 261 | 0 | 0.27 | 1 | 1 | cs | TRUE
45 | LV_2406-10_1_3_line_45 | NAYY 4x150 SE | 40 | 42 | 0.011861 | 0.208 | 0.08 | 261 | 0 | 0.27 | 1 | 1 | cs | TRUE
46 | LV_2406-10_1_3_line_46 | NAYY 4x150 SE | 41 | 43 | 0.019275 | 0.208 | 0.08 | 261 | 0 | 0.27 | 1 | 1 | cs | TRUE
47 | LV_2406-10_1_3_line_47 | NAYY 4x150 SE | 42 | 44 | 0.0080956 | 0.208 | 0.08 | 261 | 0 | 0.27 | 1 | 1 | cs | TRUE
48 | LV_2406-10_1_3_line_48 | NAYY 4x150 SE | 43 | 45 | 0.021456 | 0.208 | 0.08 | 261 | 0 | 0.27 | 1 | 1 | cs | TRUE
49 | LV_2406-10_1_3_line_49 | NAYY 4x150 SE | 44 | 46 | 0.038889 | 0.208 | 0.08 | 261 | 0 | 0.27 | 1 | 1 | cs | TRUE
50 | LV_2406-10_1_3_line_50 | NAYY 4x150 SE | 45 | 47 | 0.03943 | 0.208 | 0.08 | 261 | 0 | 0.27 | 1 | 1 | cs | TRUE
51 | LV_2406-10_1_3_line_51 | NAYY 4x150 SE | 45 | 48 | 0.020526 | 0.208 | 0.08 | 261 | 0 | 0.27 | 1 | 1 | cs | TRUE
52 | LV_2406-10_1_3_line_52 | NAYY 4x150 SE | 46 | 80 | 0.024524 | 0.208 | 0.08 | 261 | 0 | 0.27 | 1 | 1 | cs | TRUE
53 | LV_2406-10_1_3_line_53 | NAYY 4x150 SE | 47 | 69 | 0.019826 | 0.208 | 0.08 | 261 | 0 | 0.27 | 1 | 1 | cs | TRUE
54 | LV_2406-10_1_3_line_54 | NAYY 4x150 SE | 47 | 70 | 0.016839 | 0.208 | 0.08 | 261 | 0 | 0.27 | 1 | 1 | cs | TRUE
55 | LV_2406-10_1_3_line_55 | NAYY 4x150 SE | 48 | 52 | 0.021092 | 0.208 | 0.08 | 261 | 0 | 0.27 | 1 | 1 | cs | TRUE
56 | LV_2406-10_1_3_line_56 | NAYY 4x150 SE | 49 | 50 | 0.0050817 | 0.208 | 0.08 | 261 | 0 | 0.27 | 1 | 1 | cs | TRUE
57 | LV_2406-10_1_3_line_57 | NAYY 4x150 SE | 49 | 51 | 0.018489 | 0.208 | 0.08 | 261 | 0 | 0.27 | 1 | 1 | cs | TRUE
58 | LV_2406-10_1_3_line_58 | NAYY 4x150 SE | 51 | 52 | 0.021333 | 0.208 | 0.08 | 261 | 0 | 0.27 | 1 | 1 | cs | TRUE
59 | LV_2406-10_1_3_line_59 | NAYY 4x150 SE | 53 | 54 | 0.026 | 0.208 | 0.08 | 261 | 0 | 0.27 | 1 | 1 | cs | TRUE
60 | LV_2406-10_1_3_line_60 | NAYY 4x150 SE | 54 | 57 | 0.032894 | 0.208 | 0.08 | 261 | 0 | 0.27 | 1 | 1 | cs | TRUE
61 | LV_2406-10_1_3_line_61 | NAYY 4x150 SE | 55 | 56 | 0.010996 | 0.208 | 0.08 | 261 | 0 | 0.27 | 1 | 1 | cs | TRUE
62 | LV_2406-10_1_3_line_62 | NAYY 4x150 SE | 56 | 77 | 0.035781 | 0.208 | 0.08 | 261 | 0 | 0.27 | 1 | 1 | cs | TRUE
63 | LV_2406-10_1_3_line_63 | NAYY 4x150 SE | 57 | 78 | 0.034308 | 0.208 | 0.08 | 261 | 0 | 0.27 | 1 | 1 | cs | TRUE
64 | LV_2406-10_1_3_line_64 | NAYY 4x150 SE | 57 | 77 | 0.027892 | 0.208 | 0.08 | 261 | 0 | 0.27 | 1 | 1 | cs | TRUE
65 | LV_2406-10_1_3_line_65 | NAYY 4x150 SE | 58 | 59 | 0.022626 | 0.208 | 0.08 | 261 | 0 | 0.27 | 1 | 1 | cs | TRUE
66 | LV_2406-10_1_3_line_66 | NAYY 4x150 SE | 59 | 60 | 0.0033226 | 0.208 | 0.08 | 261 | 0 | 0.27 | 1 | 1 | cs | TRUE
67 | LV_2406-10_1_3_line_67 | NAYY 4x150 SE | 60 | 61 | 0.015375 | 0.208 | 0.08 | 261 | 0 | 0.27 | 1 | 1 | cs | TRUE
68 | LV_2406-10_1_3_line_68 | NAYY 4x150 SE | 61 | 62 | 0.032066 | 0.208 | 0.08 | 261 | 0 | 0.27 | 1 | 1 | cs | TRUE
69 | LV_2406-10_1_3_line_69 | NAYY 4x150 SE | 63 | 64 | 0.01247 | 0.208 | 0.08 | 261 | 0 | 0.27 | 1 | 1 | cs | TRUE
70 | LV_2406-10_1_3_line_70 | NAYY 4x150 SE | 63 | 65 | 0.0040464 | 0.208 | 0.08 | 261 | 0 | 0.27 | 1 | 1 | cs | TRUE
71 | LV_2406-10_1_3_line_71 | NAYY 4x150 SE | 64 | 66 | 0.019798 | 0.208 | 0.08 | 261 | 0 | 0.27 | 1 | 1 | cs | TRUE
72 | LV_2406-10_1_3_line_72 | NAYY 4x150 SE | 66 | 67 | 0.012222 | 0.208 | 0.08 | 261 | 0 | 0.27 | 1 | 1 | cs | TRUE
73 | LV_2406-10_1_3_line_73 | NAYY 4x150 SE | 67 | 68 | 0.013827 | 0.208 | 0.08 | 261 | 0 | 0.27 | 1 | 1 | cs | TRUE
74 | LV_2406-10_1_3_line_74 | NAYY 4x150 SE | 68 | 72 | 0.016403 | 0.208 | 0.08 | 261 | 0 | 0.27 | 1 | 1 | cs | TRUE
75 | LV_2406-10_1_3_line_75 | NAYY 4x150 SE | 69 | 75 | 0.029382 | 0.208 | 0.08 | 261 | 0 | 0.27 | 1 | 1 | cs | TRUE
76 | LV_2406-10_1_3_line_76 | NAYY 4x150 SE | 70 | 73 | 0.020794 | 0.208 | 0.08 | 261 | 0 | 0.27 | 1 | 1 | cs | TRUE
77 | LV_2406-10_1_3_line_77 | NAYY 4x150 SE | 70 | 72 | 0.0050675 | 0.208 | 0.08 | 261 | 0 | 0.27 | 1 | 1 | cs | TRUE
78 | LV_2406-10_1_3_line_78 | NAYY 4x150 SE | 73 | 74 | 0.050193 | 0.208 | 0.08 | 261 | 0 | 0.27 | 1 | 1 | cs | TRUE
79 | LV_2406-10_1_3_line_79 | NAYY 4x150 SE | 75 | 81 | 0.033298 | 0.208 | 0.08 | 261 | 0 | 0.27 | 1 | 1 | cs | TRUE
80 | LV_2406-10_1_3_line_80 | NAYY 4x150 SE | 78 | 80 | 0.00051125 | 0.208 | 0.08 | 261 | 0 | 0.27 | 1 | 1 | cs | TRUE
81 | LV_2406-10_1_3_line_81 | NAYY 4x150 SE | 79 | 82 | 0.060923 | 0.208 | 0.08 | 261 | 0 | 0.27 | 1 | 1 | cs | TRUE

## trafo
| name | std_type | hv_bus | lv_bus | sn_mva | vn_hv_kv | vn_lv_kv | vk_percent | vkr_percent | pfe_kw | i0_percent | shift_degree | tap_side | tap_neutral | tap_min | tap_max | tap_step_percent | tap_step_degree | tap_pos | tap_phase_shifter | parallel | df | in_service
0 | LV_2406-10_1_3_trafo_76 | 0.25 MVA 20/0.4 kV | 83 | 47 | 0.25 | 20 | 0.4 | 6 | 1.44 | 0.8 | 0.32 | 150 | hv | 0 | -2 | 2 | 2.5 | 0 | 0 | FALSE | 1 | 1 | TRUE

## line_geodata
| x0 | y0 | x1 | y1 | x2 | y2 | x3 | y3 | x4 | y4 | x5 | y5 | x6 | y6
0 | 2625018.6915 | 1240486.8308 | 2625026.8001 | 1240489.7001 | 2625028.4892 | 1240490.2281
1 | 2625018.6915 | 1240486.8308 | 2625010.6005 | 1240483.4058 | 2624999.9027 | 1240478.7599
2 | 2625029.3526 | 1240454.522 | 2625018.6915 | 1240486.8308
3 | 2624999.9027 | 1240478.7599 | 2624996.8773 | 1240477.4459
4 | 2625029.3526 | 1240454.522 | 2625038.6809 | 1240443.5984
5 | 2624981.8208 | 1240470.907 | 2624996.8773 | 1240477.4459
6 | 2624981.8208 | 1240470.907 | 2624980.1998 | 1240470.2031 | 2624973.8994 | 1240467.0969 | 2624968.0314 | 1240463.8688
7 | 2624968.0314 | 1240463.8688 | 2624966.0992 | 1240462.8059 | 2624952.8025 | 1240454.8006
8 | 2624941.5182 | 1240444.3559 | 2624948.0991 | 1240451.3009 | 2624952.8025 | 1240454.8006 | 2624952.8025 | 1240454.8006
9 | 2624879.0909 | 1240394.6286 | 2624894.0268 | 1240404.7227
10 | 2624879.0909 | 1240394.6286 | 2624865.9191 | 1240385.7267 | 2624860.2155 | 1240381.5323
11 | 2624894.0268 | 1240404.7227 | 2624908.346 | 1240414.4 | 2624919.9436 | 1240422.991
12 | 2624860.2155 | 1240381.5323 | 2624847.906 | 1240411.8705
13 | 2624919.9436 | 1240422.991 | 2624920.2406 | 1240423.2109 | 2624926.0778 | 1240428.7945
14 | 2624851.4973 | 1240418.8984 | 2624847.906 | 1240411.8705
15 | 2624933.5026 | 1240435.8967 | 2624926.0778 | 1240428.7945
16 | 2624933.5026 | 1240435.8967 | 2624941.5182 | 1240444.3559
17 | 2624956.9245 | 1240397.4109 | 2624949.6678 | 1240391.8188
18 | 2624949.6678 | 1240391.8188 | 2624938.6915 | 1240383.3601
19 | 2624904.0281 | 1240294.0644 | 2624897.8378 | 1240302.0187 | 2624894.6592 | 1240304.2996
20 | 2624918.8124 | 1240275.0674 | 2624904.0281 | 1240294.0644
21 | 2624918.8124 | 1240275.0674 | 2624924.0994 | 1240281.9049 | 2624933.0975 | 1240290.9039 | 2624938.9708 | 1240295.5313
22 | 2624882.8478 | 1240223.3399 | 2624892.9007 | 1240238.7027 | 2624906.1972 | 1240257.7036 | 2624915.902 | 1240271.2973 | 2624918.8124 | 1240275.0674
23 | 2624949.753 | 1240304.0264 | 2624938.9708 | 1240295.5313
24 | 2624878.2538 | 1240168.3306 | 2624861.5899 | 1240171.5407 | 2624857.3508 | 1240174.4804 | 2624856.1073 | 1240178.9002 | 2624856.4206 | 1240183.5489 | 2624860.9415 | 1240190.9836 | 2624882.8478 | 1240223.3399
25 | 2624882.8478 | 1240223.3399 | 2624886.1977 | 1240221.4972 | 2624892.74 | 1240222.9032 | 2624926.8795 | 1240248.3847
26 | 2624949.753 | 1240304.0264 | 2624940.3255 | 1240315.9857
27 | 2624949.753 | 1240304.0264 | 2624966.2231 | 1240316.2476
28 | 2624904.7989 | 1240161.9043 | 2624878.2538 | 1240168.3306
29 | 2624926.8795 | 1240248.3847 | 2624928.3692 | 1240249.4966
30 | 2624920.4603 | 1240509.41 | 2624926.9036 | 1240514.7965 | 2624932.4721 | 1240519.737
31 | 2624920.4603 | 1240509.41 | 2624915.903 | 1240505.6001 | 2624900.2259 | 1240494.2304
32 | 2624949.3292 | 1240534.2465 | 2624948.8039 | 1240533.8002 | 2624936.5986 | 1240523.3981 | 2624932.4721 | 1240519.737
33 | 2624880.8915 | 1240471.6229 | 2624888.7009 | 1240483.3056 | 2624890.7975 | 1240486.4052 | 2624892.8974 | 1240488.7043 | 2624895.9042 | 1240491.0962 | 2624900.2259 | 1240494.2304
34 | 2624880.8915 | 1240471.6229 | 2624876.7986 | 1240465.5002 | 2624871.8989 | 1240456.4962 | 2624866.1972 | 1240445.799 | 2624860.2227 | 1240434.2962
35 | 2624851.4973 | 1240418.8984 | 2624856.7987 | 1240427.7039 | 2624860.2227 | 1240434.2962
36 | 2624851.4973 | 1240418.8984 | 2624843.586 | 1240424.8914 | 2624839.8166 | 1240425.8207 | 2624834.6413 | 1240424.854 | 2624831.5993 | 1240422.1107
37 | 2624922.4881 | 1240338.6135 | 2624920.3494 | 1240341.3266 | 2624919.8979 | 1240344.4266
38 | 2624922.4881 | 1240338.6135 | 2624928.512 | 1240330.9719
39 | 2624942.6959 | 1240360.4656 | 2624919.8979 | 1240344.4266
40 | 2624928.512 | 1240330.9719 | 2624938.3924 | 1240318.438
41 | 2624942.6959 | 1240360.4656 | 2624938.4344 | 1240383.162
42 | 2624938.3924 | 1240318.438 | 2624940.3255 | 1240315.9857
43 | 2624938.4344 | 1240383.162 | 2624938.6915 | 1240383.3601
44 | 2625045.8689 | 1240336.0902 | 2625038.3331 | 1240345.7983
45 | 2625045.8689 | 1240336.0902 | 2625053.1421 | 1240326.7204
46 | 2625038.3331 | 1240345.7983 | 2625026.5142 | 1240361.0242
47 | 2625058.1061 | 1240320.3254 | 2625053.1421 | 1240326.7204
48 | 2625013.3577 | 1240377.9733 | 2625026.5142 | 1240361.0242
49 | 2625058.1061 | 1240320.3254 | 2625096.6013 | 1240314.8064
50 | 2625013.3577 | 1240377.9733 | 2624998.1273 | 1240356.8849 | 2624990.8025 | 1240345.6026
51 | 2625013.3577 | 1240377.9733 | 2625024.3847 | 1240395.2861 | 2625024.3847 | 1240395.2861
52 | 2625096.6013 | 1240314.8064 | 2625101.8038 | 1240321.8995 | 2625110.4522 | 1240335.036
53 | 2624990.8025 | 1240345.6026 | 2624996.9212 | 1240339.8358 | 2625004.1088 | 1240330.9643
54 | 2624990.8025 | 1240345.6026 | 2624981.6971 | 1240333.4011 | 2624980.5982 | 1240332.1957
55 | 2625039.0186 | 1240410.4749 | 2625036.0985 | 1240407.5097 | 2625030.9643 | 1240402.1514 | 2625024.3847 | 1240395.2861
56 | 2625041.9809 | 1240439.734 | 2625038.6809 | 1240443.5984
57 | 2625053.9874 | 1240425.6742 | 2625041.9809 | 1240439.734
58 | 2625053.9874 | 1240425.6742 | 2625039.0186 | 1240410.4749
59 | 2625081.2959 | 1240393.4456 | 2625098.1039 | 1240373.6093
60 | 2625098.1039 | 1240373.6093 | 2625129.5987 | 1240364.1189
61 | 2625112.2188 | 1240401.7269 | 2625105.2206 | 1240410.2088
62 | 2625112.2188 | 1240401.7269 | 2625144.996 | 1240387.3757
63 | 2625129.5987 | 1240364.1189 | 2625110.7333 | 1240335.4631
64 | 2625144.996 | 1240387.3757 | 2625139.3991 | 1240379.0052 | 2625129.5987 | 1240364.1189
65 | 2624961.4851 | 1240274.2141 | 2624943.3532 | 1240260.6806
66 | 2624943.3532 | 1240260.6806 | 2624940.6906 | 1240258.6932
67 | 2624928.3692 | 1240249.4966 | 2624940.6906 | 1240258.6932
68 | 2624928.3692 | 1240249.4966 | 2624952.1498 | 1240227.9854
69 | 2625001.2355 | 1240269.6095 | 2624993.7486 | 1240279.5823
70 | 2625003.6648 | 1240266.3735 | 2625001.2355 | 1240269.6095
71 | 2624981.8623 | 1240295.4155 | 2624993.7486 | 1240279.5823
72 | 2624981.8623 | 1240295.4155 | 2624974.5245 | 1240305.1897
73 | 2624966.2231 | 1240316.2476 | 2624974.5245 | 1240305.1897
74 | 2624966.2231 | 1240316.2476 | 2624971.3033 | 1240321.9058 | 2624977.2014 | 1240328.4353
75 | 2625022.6053 | 1240308.1349 | 2625004.1088 | 1240330.9643
76 | 2624980.5982 | 1240332.1957 | 2624983.1006 | 1240328.7041 | 2624993.1014 | 1240315.5826
77 | 2624980.5982 | 1240332.1957 | 2624977.2014 | 1240328.4353
78 | 2625023.5272 | 1240275.6628 | 2624993.1014 | 1240315.5826
79 | 2625043.5673 | 1240282.2624 | 2625022.6053 | 1240308.1349
80 | 2625110.4522 | 1240335.036 | 2625110.7333 | 1240335.4631
81 | 2624904.7989 | 1240161.9043 | 2624927.304 | 1240156.0059 | 2624955.802 | 1240147.2977 | 2624963.0749 | 1240144.3198

## bus_geodata
| x | y | coords
0 | 2625018.6915 | 1240486.8308
1 | 2625028.4892 | 1240490.2281
2 | 2624999.9027 | 1240478.7599
3 | 2625029.3526 | 1240454.522
4 | 2624996.8773 | 1240477.4459
5 | 2624981.8208 | 1240470.907
6 | 2624968.0314 | 1240463.8688
7 | 2624952.8025 | 1240454.8006
8 | 2624879.0909 | 1240394.6286
9 | 2624894.0268 | 1240404.7227
10 | 2624860.2155 | 1240381.5323
11 | 2624919.9436 | 1240422.991
12 | 2624847.906 | 1240411.8705
13 | 2624926.0778 | 1240428.7945
14 | 2624933.5026 | 1240435.8967
15 | 2624941.5182 | 1240444.3559
16 | 2624956.9245 | 1240397.4109
17 | 2624949.6678 | 1240391.8188
18 | 2624894.6592 | 1240304.2995
19 | 2624904.0281 | 1240294.0644
20 | 2624918.8124 | 1240275.0674
21 | 2624938.9708 | 1240295.5313
22 | 2624882.8478 | 1240223.3399
23 | 2624949.753 | 1240304.0264
24 | 2624878.2538 | 1240168.3306
25 | 2624926.8795 | 1240248.3847
26 | 2624920.4603 | 1240509.41
27 | 2624932.4721 | 1240519.737
28 | 2624900.2259 | 1240494.2304
29 | 2624949.3292 | 1240534.2465
30 | 2624880.8915 | 1240471.6229
31 | 2624860.2227 | 1240434.2962
32 | 2624851.4973 | 1240418.8984
33 | 2624922.4881 | 1240338.6135
34 | 2624919.8979 | 1240344.4266
35 | 2624928.512 | 1240330.9719
36 | 2624942.6959 | 1240360.4656
37 | 2624938.3924 | 1240318.438
38 | 2624938.4344 | 1240383.162
39 | 2624940.3255 | 1240315.9857
40 | 2625045.8689 | 1240336.0902
41 | 2625038.3331 | 1240345.7983
42 | 2625053.1421 | 1240326.7204
43 | 2625026.5142 | 1240361.0242
44 | 2625058.1061 | 1240320.3254
45 | 2625013.3577 | 1240377.9733
46 | 2625096.6013 | 1240314.8064
47 | 2624990.8025 | 1240345.6026
48 | 2625024.3847 | 1240395.2861
49 | 2625041.9809 | 1240439.734
50 | 2625038.6809 | 1240443.5984
51 | 2625053.9874 | 1240425.6742
52 | 2625039.0186 | 1240410.4749
53 | 2625081.2959 | 1240393.4456
54 | 2625098.1039 | 1240373.6093
55 | 2625105.2206 | 1240410.2088
56 | 2625112.2188 | 1240401.7269
57 | 2625129.5987 | 1240364.1189
58 | 2624961.4851 | 1240274.2141
59 | 2624943.3532 | 1240260.6806
60 | 2624940.6906 | 1240258.6932
61 | 2624928.3692 | 1240249.4966
62 | 2624952.1498 | 1240227.9854
63 | 2625001.2355 | 1240269.6095
64 | 2624993.7486 | 1240279.5823
65 | 2625003.6648 | 1240266.3735
66 | 2624981.8623 | 1240295.4155
67 | 2624974.5245 | 1240305.1897
68 | 2624966.2231 | 1240316.2476
69 | 2625004.1088 | 1240330.9643
70 | 2624980.5982 | 1240332.1957
71 | 2624938.6915 | 1240383.3601
72 | 2624977.2014 | 1240328.4353
73 | 2624993.1014 | 1240315.5826
74 | 2625023.5272 | 1240275.6628
75 | 2625022.6053 | 1240308.1349
76 | 2624831.5993 | 1240422.1107
77 | 2625144.996 | 1240387.3757
78 | 2625110.7333 | 1240335.4631
79 | 2624904.7989 | 1240161.9043
80 | 2625110.4522 | 1240335.036
81 | 2625043.5673 | 1240282.2624
82 | 2624963.0749 | 1240144.3198
83 | 2624980.5982 | 1240332.1957

## line_std_types
| c_nf_per_km | r_ohm_per_km | x_ohm_per_km | max_i_ka | type | q_mm2 | alpha | voltage_rating
NAYY 4x50 SE | 210 | 0.642 | 0.083 | 0.142 | cs | 50 | 0.00403 | LV
NAYY 4x120 SE | 264 | 0.225 | 0.08 | 0.242 | cs | 120 | 0.00403 | LV
NAYY 4x150 SE | 261 | 0.208 | 0.08 | 0.27 | cs | 150 | 0.00403 | LV
NA2XS2Y 1x95 RM/25 12/20 kV | 216 | 0.313 | 0.132 | 0.252 | cs | 95 | 0.00403 | MV
NA2XS2Y 1x185 RM/25 12/20 kV | 273 | 0.161 | 0.117 | 0.362 | cs | 185 | 0.00403 | MV
NA2XS2Y 1x240 RM/25 12/20 kV | 304 | 0.122 | 0.112 | 0.421 | cs | 240 | 0.00403 | MV
NA2XS2Y 1x95 RM/25 6/10 kV | 315 | 0.313 | 0.123 | 0.249 | cs | 95 | 0.00403 | MV
NA2XS2Y 1x185 RM/25 6/10 kV | 406 | 0.161 | 0.11 | 0.358 | cs | 185 | 0.00403 | MV
NA2XS2Y 1x240 RM/25 6/10 kV | 456 | 0.122 | 0.105 | 0.416 | cs | 240 | 0.00403 | MV
NA2XS2Y 1x150 RM/25 12/20 kV | 250 | 0.206 | 0.116 | 0.319 | cs | 150 | 0.00403 | MV
NA2XS2Y 1x120 RM/25 12/20 kV | 230 | 0.253 | 0.119 | 0.283 | cs | 120 | 0.00403 | MV
NA2XS2Y 1x70 RM/25 12/20 kV | 190 | 0.443 | 0.132 | 0.22 | cs | 70 | 0.00403 | MV
NA2XS2Y 1x150 RM/25 6/10 kV | 360 | 0.206 | 0.11 | 0.315 | cs | 150 | 0.00403 | MV
NA2XS2Y 1x120 RM/25 6/10 kV | 340 | 0.253 | 0.113 | 0.28 | cs | 120 | 0.00403 | MV
NA2XS2Y 1x70 RM/25 6/10 kV | 280 | 0.443 | 0.123 | 0.217 | cs | 70 | 0.00403 | MV
N2XS(FL)2Y 1x120 RM/35 64/110 kV | 112 | 0.153 | 0.166 | 0.366 | cs | 120 | 0.00393 | HV
N2XS(FL)2Y 1x185 RM/35 64/110 kV | 125 | 0.099 | 0.156 | 0.457 | cs | 185 | 0.00393 | HV
N2XS(FL)2Y 1x240 RM/35 64/110 kV | 135 | 0.075 | 0.149 | 0.526 | cs | 240 | 0.00393 | HV
N2XS(FL)2Y 1x300 RM/35 64/110 kV | 144 | 0.06 | 0.144 | 0.588 | cs | 300 | 0.00393 | HV
15-AL1/3-ST1A 0.4 | 11 | 1.8769 | 0.35 | 0.105 | ol | 16 | 0.00403 | LV
24-AL1/4-ST1A 0.4 | 11.25 | 1.2012 | 0.335 | 0.14 | ol | 24 | 0.00403 | LV
48-AL1/8-ST1A 0.4 | 12.2 | 0.5939 | 0.3 | 0.21 | ol | 48 | 0.00403 | LV
94-AL1/15-ST1A 0.4 | 13.2 | 0.306 | 0.29 | 0.35 | ol | 94 | 0.00403 | LV
34-AL1/6-ST1A 10.0 | 9.7 | 0.8342 | 0.36 | 0.17 | ol | 34 | 0.00403 | MV
48-AL1/8-ST1A 10.0 | 10.1 | 0.5939 | 0.35 | 0.21 | ol | 48 | 0.00403 | MV
70-AL1/11-ST1A 10.0 | 10.4 | 0.4132 | 0.339 | 0.29 | ol | 70 | 0.00403 | MV
94-AL1/15-ST1A 10.0 | 10.75 | 0.306 | 0.33 | 0.35 | ol | 94 | 0.00403 | MV
122-AL1/20-ST1A 10.0 | 11.1 | 0.2376 | 0.323 | 0.41 | ol | 122 | 0.00403 | MV
149-AL1/24-ST1A 10.0 | 11.25 | 0.194 | 0.315 | 0.47 | ol | 149 | 0.00403 | MV
34-AL1/6-ST1A 20.0 | 9.15 | 0.8342 | 0.382 | 0.17 | ol | 34 | 0.00403 | MV
48-AL1/8-ST1A 20.0 | 9.5 | 0.5939 | 0.372 | 0.21 | ol | 48 | 0.00403 | MV
70-AL1/11-ST1A 20.0 | 9.7 | 0.4132 | 0.36 | 0.29 | ol | 70 | 0.00403 | MV
94-AL1/15-ST1A 20.0 | 10 | 0.306 | 0.35 | 0.35 | ol | 94 | 0.00403 | MV
122-AL1/20-ST1A 20.0 | 10.3 | 0.2376 | 0.344 | 0.41 | ol | 122 | 0.00403 | MV
149-AL1/24-ST1A 20.0 | 10.5 | 0.194 | 0.337 | 0.47 | ol | 149 | 0.00403 | MV
184-AL1/30-ST1A 20.0 | 10.75 | 0.1571 | 0.33 | 0.535 | ol | 184 | 0.00403 | MV
243-AL1/39-ST1A 20.0 | 11 | 0.1188 | 0.32 | 0.645 | ol | 243 | 0.00403 | MV
48-AL1/8-ST1A 110.0 | 8 | 0.5939 | 0.46 | 0.21 | ol | 48 | 0.00403 | HV
70-AL1/11-ST1A 110.0 | 8.4 | 0.4132 | 0.45 | 0.29 | ol | 70 | 0.00403 | HV
94-AL1/15-ST1A 110.0 | 8.65 | 0.306 | 0.44 | 0.35 | ol | 94 | 0.00403 | HV
122-AL1/20-ST1A 110.0 | 8.5 | 0.2376 | 0.43 | 0.41 | ol | 122 | 0.00403 | HV
149-AL1/24-ST1A 110.0 | 8.75 | 0.194 | 0.41 | 0.47 | ol | 149 | 0.00403 | HV
184-AL1/30-ST1A 110.0 | 8.8 | 0.1571 | 0.4 | 0.535 | ol | 184 | 0.00403 | HV
243-AL1/39-ST1A 110.0 | 9 | 0.1188 | 0.39 | 0.645 | ol | 243 | 0.00403 | HV
305-AL1/39-ST1A 110.0 | 9.2 | 0.0949 | 0.38 | 0.74 | ol | 305 | 0.00403 | HV
490-AL1/64-ST1A 110.0 | 9.75 | 0.059 | 0.37 | 0.96 | ol | 490 | 0.00403 | HV
679-AL1/86-ST1A 110.0 | 9.95 | 0.042 | 0.36 | 1.15 | ol | 679 | 0.00403 | HV
490-AL1/64-ST1A 220.0 | 10 | 0.059 | 0.285 | 0.96 | ol | 490 | 0.00403 | HV
679-AL1/86-ST1A 220.0 | 11.7 | 0.042 | 0.275 | 1.15 | ol | 679 | 0.00403 | HV
490-AL1/64-ST1A 380.0 | 11 | 0.059 | 0.253 | 0.96 | ol | 490 | 0.00403 | HV
679-AL1/86-ST1A 380.0 | 14.6 | 0.042 | 0.25 | 1.15 | ol | 679 | 0.00403 | HV

## trafo_std_types
| i0_percent | pfe_kw | vkr_percent | sn_mva | vn_lv_kv | vn_hv_kv | vk_percent | shift_degree | vector_group | tap_side | tap_neutral | tap_min | tap_max | tap_step_degree | tap_step_percent | tap_phase_shifter
160 MVA 380/110 kV | 0.06 | 60 | 0.25 | 160 | 110 | 380 | 12.2 | 0 | Yy0 | hv | 0 | -9 | 9 | 0 | 1.5 | FALSE
100 MVA 220/110 kV | 0.06 | 55 | 0.26 | 100 | 110 | 220 | 12 | 0 | Yy0 | hv | 0 | -9 | 9 | 0 | 1.5 | FALSE
63 MVA 110/20 kV | 0.04 | 22 | 0.32 | 63 | 20 | 110 | 18 | 150 | YNd5 | hv | 0 | -9 | 9 | 0 | 1.5 | FALSE
40 MVA 110/20 kV | 0.05 | 18 | 0.34 | 40 | 20 | 110 | 16.2 | 150 | YNd5 | hv | 0 | -9 | 9 | 0 | 1.5 | FALSE
25 MVA 110/20 kV | 0.07 | 14 | 0.41 | 25 | 20 | 110 | 12 | 150 | YNd5 | hv | 0 | -9 | 9 | 0 | 1.5 | FALSE
63 MVA 110/10 kV | 0.04 | 22 | 0.32 | 63 | 10 | 110 | 18 | 150 | YNd5 | hv | 0 | -9 | 9 | 0 | 1.5 | FALSE
40 MVA 110/10 kV | 0.05 | 18 | 0.34 | 40 | 10 | 110 | 16.2 | 150 | YNd5 | hv | 0 | -9 | 9 | 0 | 1.5 | FALSE
25 MVA 110/10 kV | 0.07 | 14 | 0.41 | 25 | 10 | 110 | 12 | 150 | YNd5 | hv | 0 | -9 | 9 | 0 | 1.5 | FALSE
0.25 MVA 20/0.4 kV | 0.32 | 0.8 | 1.44 | 0.25 | 0.4 | 20 | 6 | 150 | Yzn5 | hv | 0 | -2 | 2 | 0 | 2.5 | FALSE
0.4 MVA 20/0.4 kV | 0.3375 | 1.35 | 1.425 | 0.4 | 0.4 | 20 | 6 | 150 | Dyn5 | hv | 0 | -2 | 2 | 0 | 2.5 | FALSE
0.63 MVA 20/0.4 kV | 0.2619 | 1.65 | 1.206 | 0.63 | 0.4 | 20 | 6 | 150 | Dyn5 | hv | 0 | -2 | 2 | 0 | 2.5 | FALSE
0.25 MVA 10/0.4 kV | 0.24 | 0.6 | 1.2 | 0.25 | 0.4 | 10 | 4 | 150 | Dyn5 | hv | 0 | -2 | 2 | 0 | 2.5 | FALSE
0.4 MVA 10/0.4 kV | 0.2375 | 0.95 | 1.325 | 0.4 | 0.4 | 10 | 4 | 150 | Dyn5 | hv | 0 | -2 | 2 | 0 | 2.5 | FALSE
0.63 MVA 10/0.4 kV | 0.1873 | 1.18 | 1.0794 | 0.63 | 0.4 | 10 | 4 | 150 | Dyn5 | hv | 0 | -2 | 2 | 0 | 2.5 | FALSE

## trafo3w_std_types
| sn_hv_mva | sn_mv_mva | sn_lv_mva | vn_hv_kv | vn_mv_kv | vn_lv_kv | vk_hv_percent | vk_mv_percent | vk_lv_percent | vkr_hv_percent | vkr_mv_percent | vkr_lv_percent | pfe_kw | i0_percent | shift_mv_degree | shift_lv_degree | vector_group | tap_side | tap_neutral | tap_min | tap_max | tap_step_percent
63/25/38 MVA 110/20/10 kV | 63 | 25 | 38 | 110 | 20 | 10 | 10.4 | 10.4 | 10.4 | 0.28 | 0.32 | 0.35 | 35 | 0.89 | 0 | 0 | YN0yn0yn0 | hv | 0 | -10 | 10 | 1.2
63/25/38 MVA 110/10/10 kV | 63 | 25 | 38 | 110 | 10 | 10 | 10.4 | 10.4 | 10.4 | 0.28 | 0.32 | 0.35 | 35 | 0.89 | 0 | 0 | YN0yn0yn0 | hv | 0 | -10 | 10 | 1.2

## fuse_std_types
| fuse_type | i_rated_a | t_avg | t_min | t_total | x_avg | x_min | x_total
HV 100A | HV 100A | 100 | 0 | [10.0, 3.64, 0.854, 0.281, 0.1, 0.0531, 0.022, 0.01] | [10.0, 4.267, 1.21, 0.403, 0.1, 0.058, 0.022, 0.01] | 0 | [300.0, 350.0, 450.0, 550.0, 700.0, 850.0, 1200.0, 1752.0] | [600.0, 700.0, 900.0, 1150.0, 1665.0, 2000.0, 3000.0, 4313.0]
HV 10A | HV 10A | 10 | 0 | [10.0, 1675.0, 0.344, 0.156, 0.1, 0.0417, 0.0171, 0.01] | [10.0, 1.3, 0.3, 0.155, 0.1, 0.0555, 0.023, 0.01] | 0 | [30.0, 32.0, 35.0, 37.0, 39.0, 50.0, 70.0, 88.0] | [60.0, 70.0, 80.0, 87.0, 94.0, 110.0, 150.0, 216.0]
HV 125A | HV 125A | 125 | 0 | [10.0, 1.82, 0.344, 0.1, 0.0467, 0.0269, 0.01] | [10.0, 2.478, 0.426, 0.1, 0.0427, 0.0211, 0.01] | 0 | [375.0, 500.0, 700.0, 925.0, 1200.0, 1500.0, 2341.0] | [750.0, 1000.0, 1500.0, 2200.0, 3000.0, 4000.0, 5765.0]
HV 160A | HV 160A | 160 | 0 | [10.0, 4.15, 1.03, 0.198, 0.1, 0.051, 0.0172, 0.01] | [10.0, 2.3, 0.734, 0.274, 0.1, 0.046, 0.0177, 0.01] | 0 | [480.0, 550.0, 700.0, 1000.0, 1260.0, 1600.0, 2500.0, 3227.0] | [960.0, 1300.0, 1700.0, 2200.0, 2996.0, 4000.0, 6000.0, 7946.0]
HV 16A | HV 16A | 16 | 0 | [10.0, 0.352, 0.164, 0.1, 0.0649, 0.0342, 0.01] | [10.0, 2.34, 0.722, 0.181, 0.1, 0.055, 0.0296, 0.01] | 0 | [48.0, 60.0, 65.0, 71.0, 80.0, 100.0, 162.0] | [96.0, 110.0, 125.0, 150.0, 168.0, 200.0, 250.0, 398.0]
HV 200A | HV 200A | 200 | 0 | [10.0, 4.267, 1.21, 0.403, 0.1, 0.058, 0.022, 0.01] | [10.0, 3.73, 1.654, 0.328, 0.1, 0.0531, 0.019, 0.01] | 0 | [600.0, 700.0, 900.0, 1150.0, 1665.0, 2000.0, 3000.0, 4313.0] | [1200.0, 1500.0, 1800.0, 2700.0, 3960.0, 5000.0, 7500.0, 10620.0]
HV 20A | HV 20A | 20 | 0 | [10.0, 1.3, 0.3, 0.155, 0.1, 0.0555, 0.023, 0.01] | [10.0, 1.3, 0.161, 0.1, 0.0611, 0.0399, 0.0141, 0.01] | 0 | [60.0, 70.0, 80.0, 87.0, 94.0, 110.0, 150.0, 216.0] | [120.0, 150.0, 200.0, 223.0, 260.0, 300.0, 450.0, 532.0]
HV 25A | HV 25A | 25 | 0 | [10.0, 2.512, 0.833, 0.299, 0.1, 0.0372, 0.0223, 0.01] | [10.0, 3.125, 0.597, 0.198, 0.1, 0.0378, 0.022, 0.01] | 0 | [75.0, 82.0, 90.0, 100.0, 124.0, 170.0, 200.0, 289.0] | [150.0, 170.0, 210.0, 250.0, 294.0, 400.0, 500.0, 711.0]
HV 31.5A | HV 31.5A | 31.5 | 0 | [10.0, 2.34, 0.722, 0.181, 0.1, 0.055, 0.0296, 0.01] | [10.0, 2.84, 0.368, 0.164, 0.1, 0.0621, 0.0378, 0.0195, 0.01] | 0 | [95.0, 110.0, 125.0, 150.0, 165.0, 200.0, 250.0, 390.0] | [189.0, 220.0, 300.0, 350.0, 393.0, 450.0, 530.0, 700.0, 960.0]
HV 40A | HV 40A | 40 | 0 | [10.0, 1.3, 0.161, 0.1, 0.0611, 0.0399, 0.0141, 0.01] | [10.0, 2.05, 0.369, 0.198, 0.1, 0.051, 0.0298, 0.01] | 0 | [120.0, 150.0, 200.0, 223.0, 260.0, 300.0, 450.0, 532.0] | [240.0, 300.0, 400.0, 450.0, 530.0, 650.0, 800.0, 1311.0]
HV 50A | HV 50A | 50 | 0 | [10.0, 3.215, 0.597, 0.198, 0.1, 0.0378, 0.022, 0.01] | [10.0, 3.64, 0.854, 0.281, 0.1, 0.0531, 0.022, 0.01] | 0 | [150.0, 170.0, 210.0, 250.0, 294.0, 400.0, 500.0, 711.0] | [300.0, 350.0, 450.0, 550.0, 700.0, 850.0, 1200.0, 1752.0]
HV 6.3A | HV 6.3A | 6.3 | 0 | [10.0, 1.39, 0.344, 0.168, 0.1, 0.056, 0.0263, 0.01] | [10.0, 1.711, 0.516, 0.198, 0.1, 0.0634, 0.0303, 0.01] | 0 | [19.0, 19.5, 20.4, 20.8, 22.0, 25.0, 32.0, 48.0] | [38.0, 40.0, 43.0, 48.0, 53.0, 60.0, 75.0, 118.0]
HV 63A | HV 63A | 63 | 0 | [10.0, 2.84, 0.368, 0.164, 0.1, 0.0621, 0.0378, 0.0195, 0.01] | [10.0, 1.82, 0.344, 0.1, 0.0467, 0.0269, 0.01] | 0 | [189.0, 220.0, 300.0, 350.0, 393.0, 450.0, 530.0, 700.0, 961.0] | [378.0, 500.0, 700.0, 934.0, 1200.0, 1500.0, 2366.0]
HV 80A | HV 80A | 80 | 0 | [10.0, 2.05, 0.369, 0.198, 0.1, 0.051, 0.0298, 0.01] | [10.0, 4.15, 1.03, 0.198, 0.1, 0.051, 0.0172, 0.01] | 0 | [240.0, 300.0, 400.0, 450.0, 530.0, 650.0, 800.0, 1311.0] | [480.0, 550.0, 700.0, 1000.0, 1260.0, 1600.0, 2500.0, 3227.0]
Siemens NH-1-100 | Siemens NH-1-100 | 100 | [5400.0, 2000.0, 400.0, 20.0, 1.0, 0.2, 0.012, 0.004] | 0 | 0 | [150.0, 190.0, 250.0, 430.0, 900.0, 1250.0, 2700.0, 3600.0] | 0 | 0
Siemens NH-1-125 | Siemens NH-1-125 | 125 | [4800.0, 120.0, 7.0, 0.1, 0.004] | 0 | 0 | [180.0, 400.0, 740.0, 2000.0, 4250.0] | 0 | 0
Siemens NH-1-16 | Siemens NH-1-16 | 16 | [4000.0, 400.0, 2.0, 0.1, 0.04, 0.01] | 0 | 0 | [26.0, 35.0, 75.0, 150.0, 200.0, 300.0] | 0 | 0
Siemens NH-1-160 | Siemens NH-1-160 | 160 | [4800.0, 120.0, 7.0, 0.1, 0.004] | 0 | 0 | [210.0, 500.0, 900.0, 2300.0, 5000.0] | 0 | 0
Siemens NH-1-25 | Siemens NH-1-25 | 25 | [4000.0, 1000.0, 10.0, 0.2, 0.02, 0.01] | 0 | 0 | [40.0, 50.0, 100.0, 210.0, 400.0, 500.0] | 0 | 0
Siemens NH-1-50 | Siemens NH-1-50 | 50 | [4000.0, 40.0, 4.0, 1.0, 0.02, 0.01] | 0 | 0 | [86.0, 200.0, 300.0, 400.0, 1000.0, 1280.0] | 0 | 0
Siemens NH-1-63 | Siemens NH-1-63 | 63 | [4000.0, 100.0, 10.0, 2.0, 0.04, 0.01] | 0 | 0 | [100.0, 200.0, 300.0, 400.0, 1000.0, 1500.0] | 0 | 0
Siemens NH-1-80 | Siemens NH-1-80 | 80 | [4800.0, 120.0, 7.0, 0.1, 0.01] | 0 | 0 | [150.58, 250.0, 450.0, 1150.0, 2470.0] | 0 | 0
Siemens NH-2-1000 | Siemens NH-2-1000 | 1000 | [4800.0, 120.0, 7.0, 0.1, 0.004] | 0 | 0 | [1900.0, 3500.0, 8400.0, 24000.0, 52000.0] | 0 | 0
Siemens NH-2-200 | Siemens NH-2-200 | 200 | [4800.0, 120.0, 7.0, 0.1, 0.004] | 0 | 0 | [280.0, 650.0, 1200.0, 3000.0, 7000.0] | 0 | 0
Siemens NH-2-224 | Siemens NH-2-224 | 224 | [4800.0, 120.0, 7.0, 0.2, 0.04, 0.004] | 0 | 0 | [400.0, 750.0, 1453.0, 3025.0, 4315.0, 7600.0] | 0 | 0
Siemens NH-2-250 | Siemens NH-2-250 | 250 | [4800.0, 120.0, 7.0, 0.1, 0.004] | 0 | 0 | [450.0, 800.0, 1650.0, 4000.0, 8500.0] | 0 | 0
Siemens NH-2-315 | Siemens NH-2-315 | 315 | [4800.0, 120.0, 7.0, 0.1, 0.004] | 0 | 0 | [550.0, 920.0, 1900.0, 5000.0, 11000.0] | 0 | 0
Siemens NH-2-355 | Siemens NH-2-355 | 355 | [4800.0, 120.0, 6.0, 0.1, 0.004] | 0 | 0 | [650.0, 1116.27, 2350.0, 5840.0, 12790.0] | 0 | 0
Siemens NH-2-400 | Siemens NH-2-400 | 400 | [4800.0, 120.0, 7.0, 0.1, 0.004] | 0 | 0 | [720.0, 1350.0, 2800.0, 6500.0, 15000.0] | 0 | 0
Siemens NH-2-425 | Siemens NH-2-425 | 425 | [4800.0, 120.0, 7.0, 0.1, 0.004] | 0 | 0 | [850.0, 1500.0, 3050.0, 7500.0, 16500.0] | 0 | 0
Siemens NH-2-630 | Siemens NH-2-630 | 630 | [4800.0, 120.0, 7.0, 0.1, 0.004] | 0 | 0 | [1200.0, 2000.0, 4800.0, 12000.0, 26000.0] | 0 | 0

## res_bus
| vm_pu | va_degree | p_mw | q_mvar
0 | 0.98723 | -0.089178 | 0 | 0
1 | 0.98719 | -0.089423 | 0.0023028 | 0.00057715
2 | 0.98612 | -0.096984 | 0.0034024 | 0.00085271
3 | 0.98918 | -0.075429 | 0.0016632 | 0.00041685
4 | 0.98596 | -0.09813 | 0.001649 | 0.00041327
5 | 0.98519 | -0.10356 | 0.0015395 | 0.00038583
6 | 0.9845 | -0.10844 | 0.0019802 | 0.00049628
7 | 0.98376 | -0.11368 | 0.001056 | 0.00026466
8 | 0.98042 | -0.13748 | 0.0013391 | 0.0003356
9 | 0.98096 | -0.13363 | 0.001924 | 0.00048221
10 | 0.97977 | -0.14207 | 0.0018019 | 0.0004516
11 | 0.98199 | -0.12623 | 0.0024841 | 0.00062256
12 | 0.97894 | -0.148 | 0.0016249 | 0.00040724
13 | 0.9823 | -0.12405 | 0.0014034 | 0.00035172
14 | 0.9827 | -0.12125 | 0 | 0
15 | 0.98314 | -0.11807 | 0.0012113 | 0.00030359
16 | 0.99373 | -0.04398 | 0.0015171 | 0.00038022
17 | 0.99375 | -0.04384 | 0.0012849 | 0.00032202
18 | 0.99383 | -0.043263 | 0.0012792 | 0.0003206
19 | 0.99385 | -0.043082 | 0.0032371 | 0.00081128
20 | 0.99401 | -0.041984 | 0 | 0
21 | 0.99494 | -0.035422 | 0.0025019 | 0.00062702
22 | 0.99238 | -0.053461 | 0 | 0
23 | 0.99543 | -0.031957 | 0 | 0
24 | 0.9922 | -0.054718 | 0 | 0
25 | 0.99112 | -0.062322 | 0.0024342 | 0.00061007
26 | 0.97711 | -0.16112 | 0.0021082 | 0.00052837
27 | 0.977 | -0.16192 | 0.0022482 | 0.00056345
28 | 0.97737 | -0.15929 | 0.00178 | 0.0004461
29 | 0.97692 | -0.16252 | 0.0025666 | 0.00064325
30 | 0.97775 | -0.15655 | 0.0019659 | 0.00049271
31 | 0.97841 | -0.15179 | 0.0028146 | 0.0007054
32 | 0.97876 | -0.1493 | 0 | 0
33 | 0.99446 | -0.038838 | 0.0016608 | 0.00041625
34 | 0.99435 | -0.039582 | 0.002451 | 0.00061428
35 | 0.99463 | -0.037576 | 0.0013473 | 0.00033766
36 | 0.994 | -0.04204 | 0.0027644 | 0.00069283
37 | 0.99496 | -0.035291 | 0.0012918 | 0.00032376
38 | 0.9938 | -0.043433 | 0.0016583 | 0.00041562
39 | 0.99503 | -0.034803 | 0.0030532 | 0.0007652
40 | 0.99387 | -0.042749 | 0.001786 | 0.0004476
41 | 0.99428 | -0.039848 | 0.0011415 | 0.0002861
42 | 0.9935 | -0.045337 | 0.0016471 | 0.00041281
43 | 0.99496 | -0.035082 | 0.0020862 | 0.00052286
44 | 0.99327 | -0.046969 | 0.0020431 | 0.00051206
45 | 0.99577 | -0.029332 | 0 | 0
46 | 0.99227 | -0.054014 | 0.0024255 | 0.00060789
47 | 1 | 0 | -0.14477 | -0.036243
48 | 0.99436 | -0.039184 | 0.0011604 | 0.00029082
49 | 0.99035 | -0.067196 | 0.0022593 | 0.00056623
50 | 0.99004 | -0.069396 | 0.0013329 | 0.00033407
51 | 0.99155 | -0.058777 | 0 | 0
52 | 0.99294 | -0.049088 | 0.0016483 | 0.00041309
53 | 0.99104 | -0.062697 | 0.0016259 | 0.00040749
54 | 0.9911 | -0.062267 | 0.0015163 | 0.00038002
55 | 0.99094 | -0.063425 | 0.0010601 | 0.00026568
56 | 0.99095 | -0.063307 | 0.0016019 | 0.00040148
57 | 0.99125 | -0.061215 | 0.0023466 | 0.00058812
58 | 0.99079 | -0.064673 | 0.0026045 | 0.00065276
59 | 0.99088 | -0.064074 | 0.0027516 | 0.00068962
60 | 0.9909 | -0.063893 | 0.0030032 | 0.00075268
61 | 0.99109 | -0.062586 | 0.0034709 | 0.00086989
62 | 0.99099 | -0.063293 | 0.002167 | 0.0005431
63 | 0.99597 | -0.028207 | 0.0012869 | 0.00032253
64 | 0.99606 | -0.027566 | 0.002587 | 0.00064836
65 | 0.99595 | -0.028362 | 0.0038196 | 0.00095729
66 | 0.99628 | -0.026034 | 0.0025104 | 0.00062917
67 | 0.99646 | -0.024779 | 0.0027379 | 0.00068619
68 | 0.99671 | -0.02298 | 0 | 0
69 | 0.99986 | -0.0009822 | 0.0018346 | 0.0004598
70 | 0.99847 | -0.010701 | 0 | 0
71 | 0.9938 | -0.043447 | 0.0015053 | 0.00037726
72 | 0.99804 | -0.013675 | 0.0020597 | 0.00051621
73 | 0.99832 | -0.011735 | 0.0021874 | 0.00054822
74 | 0.99812 | -0.013132 | 0.0027762 | 0.00069577
75 | 0.99973 | -0.0018993 | 0.0011634 | 0.00029156
76 | 0.97868 | -0.14986 | 0.0022993 | 0.00057626
77 | 0.99109 | -0.062338 | 0.0012924 | 0.00032391
78 | 0.99171 | -0.057921 | 0.0024578 | 0.00061597
79 | 0.99214 | -0.055149 | 0 | 0
80 | 0.99172 | -0.057859 | 0.0035425 | 0.00088784
81 | 0.99964 | -0.002551 | 0.0019582 | 0.00049076
82 | 0.99201 | -0.056111 | 0.0015542 | 0.00038951
83 | 0.99998 | 149.9947 | 0 | 0

## res_line
| p_from_mw | q_from_mvar | p_to_mw | q_to_mvar | pl_mw | ql_mvar | i_from_ka | i_to_ka | i_ka | vm_from_pu | va_from_degree | vm_to_pu | va_to_degree | loading_percent
0 | 0.0023029 | 0.00057704 | -0.0023028 | -0.00057715 | 7.7972e-08 | -1.0261e-07 | 0.0034711 | 0.0034711 | 0.0034711 | 0.98723 | -0.089178 | 0.98719 | -0.089423 | 1.2856
1 | 0.037438 | 0.0094099 | -0.037398 | -0.0093946 | 4.0647e-05 | 1.5372e-05 | 0.056439 | 0.05644 | 0.05644 | 0.98723 | -0.089178 | 0.98612 | -0.096984 | 20.9035
2 | -0.039741 | -0.009987 | 0.039818 | 0.010016 | 7.62e-05 | 2.8872e-05 | 0.05991 | 0.05991 | 0.05991 | 0.98723 | -0.089178 | 0.98918 | -0.075429 | 22.1891
3 | 0.033995 | 0.0085419 | -0.03399 | -0.0085398 | 5.4178e-06 | 2.0417e-06 | 0.051305 | 0.051305 | 0.051305 | 0.98612 | -0.096984 | 0.98596 | -0.09813 | 19.002
4 | -0.041481 | -0.010433 | 0.041516 | 0.010446 | 3.4916e-05 | 1.3244e-05 | 0.062412 | 0.062412 | 0.062412 | 0.98918 | -0.075429 | 0.99004 | -0.069396 | 23.1157
5 | 0.032341 | 0.0081265 | -0.032317 | -0.0081174 | 2.441e-05 | 9.1793e-06 | 0.048817 | 0.048817 | 0.048817 | 0.98596 | -0.09813 | 0.98519 | -0.10356 | 18.0803
6 | 0.030777 | 0.0077315 | -0.030756 | -0.0077237 | 2.0891e-05 | 7.838e-06 | 0.046492 | 0.046492 | 0.046492 | 0.98519 | -0.10356 | 0.9845 | -0.10844 | 17.2192
7 | 0.028776 | 0.0072274 | -0.028755 | -0.0072196 | 2.0929e-05 | 7.8243e-06 | 0.043499 | 0.043499 | 0.043499 | 0.9845 | -0.10844 | 0.98376 | -0.11368 | 16.1107
8 | 0.027699 | 0.0069549 | -0.027682 | -0.0069486 | 1.6905e-05 | 6.3062e-06 | 0.041902 | 0.041902 | 0.041902 | 0.98376 | -0.11368 | 0.98314 | -0.11807 | 15.5191
9 | -0.020596 | -0.0051651 | 0.020607 | 0.0051691 | 1.0992e-05 | 4.0003e-06 | 0.03126 | 0.03126 | 0.03126 | 0.98042 | -0.13748 | 0.98096 | -0.13363 | 11.5778
10 | 0.019257 | 0.0048295 | -0.019244 | -0.004825 | 1.2248e-05 | 4.4214e-06 | 0.029228 | 0.029228 | 0.029228 | 0.98042 | -0.13748 | 0.97977 | -0.14207 | 10.8251
11 | -0.022531 | -0.0056513 | 0.022554 | 0.0056598 | 2.3119e-05 | 8.491e-06 | 0.034179 | 0.034178 | 0.034179 | 0.98096 | -0.13363 | 0.98199 | -0.12623 | 12.6587
12 | 0.017443 | 0.0043734 | -0.017428 | -0.0043683 | 1.4338e-05 | 5.1025e-06 | 0.026491 | 0.026491 | 0.026491 | 0.97977 | -0.14207 | 0.97894 | -0.148 | 9.8116
13 | -0.025038 | -0.0062823 | 0.025046 | 0.0062851 | 7.5884e-06 | 2.8117e-06 | 0.037943 | 0.037943 | 0.037943 | 0.98199 | -0.12623 | 0.9823 | -0.12405 | 14.0528
14 | 0.015803 | 0.0039611 | -0.0158 | -0.0039601 | 2.8418e-06 | 9.9379e-07 | 0.024022 | 0.024022 | 0.024022 | 0.97894 | -0.148 | 0.97876 | -0.1493 | 8.8969
15 | -0.026449 | -0.0066369 | 0.026459 | 0.0066407 | 1.0293e-05 | 3.8289e-06 | 0.040068 | 0.040068 | 0.040068 | 0.9823 | -0.12405 | 0.9827 | -0.12125 | 14.8402
16 | -0.026459 | -0.0066407 | 0.026471 | 0.006645 | 1.1675e-05 | 4.3426e-06 | 0.040068 | 0.040068 | 0.040068 | 0.9827 | -0.12125 | 0.98314 | -0.11807 | 14.8401
17 | -0.0015171 | -0.00038022 | 0.0015171 | 0.00038012 | 2.9502e-08 | -1.0734e-07 | 0.0022717 | 0.0022717 | 0.0022717 | 0.99373 | -0.04398 | 0.99375 | -0.04384 | 0.84138
18 | -0.002802 | -0.00070214 | 0.0028022 | 0.00070202 | 1.5222e-07 | -1.21e-07 | 0.0041957 | 0.0041956 | 0.0041957 | 0.99375 | -0.04384 | 0.9938 | -0.043447 | 1.5539
19 | -0.0012792 | -0.0003206 | 0.0012792 | 0.00032043 | 3.2027e-08 | -1.6899e-07 | 0.0019153 | 0.0019153 | 0.0019153 | 0.99383 | -0.043263 | 0.99385 | -0.043082 | 0.70938
20 | -0.0045163 | -0.0011317 | 0.004517 | 0.0011317 | 6.8679e-07 | -4.7836e-08 | 0.0067619 | 0.0067617 | 0.0067619 | 0.99385 | -0.043082 | 0.99401 | -0.041984 | 2.5044
21 | -0.022555 | -0.0056547 | 0.022575 | 0.0056622 | 2.0521e-05 | 7.5184e-06 | 0.033765 | 0.033765 | 0.033765 | 0.99401 | -0.041984 | 0.99494 | -0.035422 | 12.5054
22 | 0.018038 | 0.004523 | -0.018009 | -0.0045128 | 2.8647e-05 | 1.0203e-05 | 0.027003 | 0.027003 | 0.027003 | 0.99401 | -0.041984 | 0.99238 | -0.053461 | 10.0012
23 | -0.025077 | -0.0062892 | 0.025089 | 0.0062937 | 1.2049e-05 | 4.4559e-06 | 0.037506 | 0.037506 | 0.037506 | 0.99494 | -0.035422 | 0.99543 | -0.031957 | 13.8912
24 | 0.0015547 | 0.00038757 | -0.0015545 | -0.00038849 | 2.683e-07 | -9.1932e-07 | 0.0023305 | 0.0023308 | 0.0023308 | 0.99238 | -0.053461 | 0.9922 | -0.054718 | 0.86328
25 | 0.016454 | 0.0041252 | -0.016434 | -0.0041181 | 2.0176e-05 | 7.0748e-06 | 0.024673 | 0.024673 | 0.024673 | 0.99238 | -0.053461 | 0.99112 | -0.062322 | 9.1381
26 | 0.018555 | 0.0046514 | -0.018547 | -0.0046488 | 7.3106e-06 | 2.6139e-06 | 0.027737 | 0.027737 | 0.027737 | 0.99543 | -0.031957 | 0.99503 | -0.034803 | 10.2729
27 | -0.043644 | -0.010945 | 0.043698 | 0.010966 | 5.4374e-05 | 2.0647e-05 | 0.065243 | 0.065243 | 0.065243 | 0.99543 | -0.031957 | 0.99671 | -0.02298 | 24.1641
28 | 0.0015545 | 0.00038849 | -0.0015544 | -0.0003888 | 9.2338e-08 | -3.1623e-07 | 0.0023308 | 0.002331 | 0.002331 | 0.9922 | -0.054718 | 0.99214 | -0.055149 | 0.86332
29 | 0.014 | 0.0035081 | -0.013999 | -0.0035079 | 5.1244e-07 | 1.7314e-07 | 0.021018 | 0.021018 | 0.021018 | 0.99112 | -0.062322 | 0.99109 | -0.062586 | 7.7846
30 | 0.0048155 | 0.0012065 | -0.004815 | -0.0012065 | 5.3164e-07 | 6.0618e-09 | 0.0073333 | 0.0073334 | 0.0073334 | 0.97711 | -0.16112 | 0.977 | -0.16192 | 2.7161
31 | -0.0069238 | -0.0017349 | 0.0069255 | 0.0017352 | 1.7555e-06 | 3.5814e-07 | 0.010544 | 0.010544 | 0.010544 | 0.97711 | -0.16112 | 0.97737 | -0.15929 | 3.9051
32 | 0.0025668 | 0.00064306 | -0.0025666 | -0.00064325 | 2.1212e-07 | -1.9693e-07 | 0.0039093 | 0.0039094 | 0.0039094 | 0.977 | -0.16192 | 0.97692 | -0.16252 | 1.4479
33 | -0.0087055 | -0.0021813 | 0.0087088 | 0.0021822 | 3.2981e-06 | 8.9127e-07 | 0.013254 | 0.013254 | 0.013254 | 0.97737 | -0.15929 | 0.97775 | -0.15655 | 4.9088
34 | -0.010675 | -0.0026749 | 0.010682 | 0.0026771 | 7.0318e-06 | 2.1686e-06 | 0.016245 | 0.016245 | 0.016245 | 0.97775 | -0.15655 | 0.97841 | -0.15179 | 6.0168
35 | -0.013496 | -0.0033825 | 0.013501 | 0.0033841 | 4.655e-06 | 1.5679e-06 | 0.020526 | 0.020526 | 0.020526 | 0.97841 | -0.15179 | 0.97876 | -0.1493 | 7.6022
36 | 0.0022995 | 0.00057604 | -0.0022993 | -0.00057626 | 1.7668e-07 | -2.232e-07 | 0.0034958 | 0.0034959 | 0.0034959 | 0.97876 | -0.1493 | 0.97868 | -0.14986 | 1.2948
37 | 0.011187 | 0.0028033 | -0.011185 | -0.0028029 | 1.1517e-06 | 3.575e-07 | 0.016738 | 0.016738 | 0.016738 | 0.99446 | -0.038838 | 0.99435 | -0.039582 | 6.1994
38 | -0.012847 | -0.0032195 | 0.01285 | 0.0032203 | 2.2438e-06 | 7.3673e-07 | 0.019224 | 0.019224 | 0.019224 | 0.99446 | -0.038838 | 0.99463 | -0.037576 | 7.1198
39 | 0.0087344 | 0.0021887 | -0.0087314 | -0.0021879 | 2.9716e-06 | 7.8147e-07 | 0.013071 | 0.013071 | 0.013071 | 0.99435 | -0.039582 | 0.994 | -0.04204 | 4.841
40 | -0.014197 | -0.0035579 | 0.014201 | 0.0035595 | 4.4925e-06 | 1.5207e-06 | 0.021239 | 0.021239 | 0.021239 | 0.99463 | -0.037576 | 0.99496 | -0.035291 | 7.8664
41 | 0.005967 | 0.001495 | -0.0059658 | -0.0014949 | 1.1497e-06 | 1.4293e-07 | 0.0089324 | 0.0089325 | 0.0089325 | 0.994 | -0.04204 | 0.9938 | -0.043433 | 3.3083
42 | -0.015493 | -0.0038832 | 0.015494 | 0.0038836 | 1.0461e-06 | 3.6181e-07 | 0.023171 | 0.023171 | 0.023171 | 0.99496 | -0.035291 | 0.99503 | -0.034803 | 8.5819
43 | 0.0043075 | 0.0010793 | -0.0043075 | -0.0010793 | 8.4245e-09 | -9.6544e-10 | 0.0064494 | 0.0064494 | 0.0064494 | 0.9938 | -0.043433 | 0.9938 | -0.043447 | 2.3887
44 | -0.023389 | -0.0058645 | 0.023399 | 0.005868 | 9.4045e-06 | 3.4578e-06 | 0.035019 | 0.035019 | 0.035019 | 0.99387 | -0.042749 | 0.99428 | -0.039848 | 12.9701
45 | 0.021603 | 0.0054169 | -0.021595 | -0.0054141 | 7.7436e-06 | 2.8246e-06 | 0.032345 | 0.032345 | 0.032345 | 0.99387 | -0.042749 | 0.9935 | -0.045337 | 11.9797
46 | -0.02454 | -0.0061541 | 0.024556 | 0.00616 | 1.6224e-05 | 5.9898e-06 | 0.036727 | 0.036727 | 0.036727 | 0.99428 | -0.039848 | 0.99496 | -0.035082 | 13.6028
47 | 0.019948 | 0.0050013 | -0.019944 | -0.0049996 | 4.5096e-06 | 1.6297e-06 | 0.029878 | 0.029878 | 0.029878 | 0.9935 | -0.045337 | 0.99327 | -0.046969 | 11.066
48 | -0.026643 | -0.0066829 | 0.026664 | 0.0066908 | 2.1259e-05 | 7.8975e-06 | 0.039848 | 0.039847 | 0.039848 | 0.99496 | -0.035082 | 0.99577 | -0.029332 | 14.7583
49 | 0.017901 | 0.0044876 | -0.017883 | -0.0044814 | 1.7452e-05 | 6.2095e-06 | 0.026817 | 0.026818 | 0.026818 | 0.99327 | -0.046969 | 0.99227 | -0.054014 | 9.9325
50 | -0.074839 | -0.018839 | 0.075147 | 0.018957 | 0.00030789 | 0.0001179 | 0.11186 | 0.11186 | 0.11186 | 0.99577 | -0.029332 | 1 | 0 | 41.4311
51 | 0.048175 | 0.012149 | -0.048109 | -0.012123 | 6.6429e-05 | 2.5283e-05 | 0.072016 | 0.072017 | 0.072017 | 0.99577 | -0.029332 | 0.99436 | -0.039184 | 26.6728
52 | 0.015458 | 0.0038735 | -0.015449 | -0.0038706 | 8.2228e-06 | 2.846e-06 | 0.02318 | 0.02318 | 0.02318 | 0.99227 | -0.054014 | 0.99172 | -0.057859 | 8.5853
53 | 0.0049574 | 0.0012415 | -0.0049567 | -0.0012415 | 6.7314e-07 | -1.1637e-09 | 0.0073764 | 0.0073765 | 0.0073765 | 1 | 0 | 0.99986 | -0.0009822 | 2.732
54 | 0.063864 | 0.016044 | -0.063769 | -0.016008 | 9.4919e-05 | 3.6287e-05 | 0.095044 | 0.095044 | 0.095044 | 1 | 0 | 0.99847 | -0.010701 | 35.2017
55 | 0.046949 | 0.011832 | -0.046884 | -0.011808 | 6.5007e-05 | 2.473e-05 | 0.07028 | 0.07028 | 0.07028 | 0.99436 | -0.039184 | 0.99294 | -0.049088 | 26.0297
56 | 0.042862 | 0.010785 | -0.042849 | -0.01078 | 1.3158e-05 | 4.9953e-06 | 0.064416 | 0.064416 | 0.064416 | 0.99035 | -0.067196 | 0.99004 | -0.069396 | 23.8577
57 | -0.045121 | -0.011351 | 0.045174 | 0.011371 | 5.3049e-05 | 2.0165e-05 | 0.06781 | 0.06781 | 0.06781 | 0.99035 | -0.067196 | 0.99155 | -0.058777 | 25.1149
58 | -0.045174 | -0.011371 | 0.045235 | 0.011395 | 6.121e-05 | 2.3267e-05 | 0.06781 | 0.06781 | 0.06781 | 0.99155 | -0.058777 | 0.99294 | -0.049088 | 25.1149
59 | -0.0016259 | -0.00040749 | 0.001626 | 0.00040719 | 9.6684e-08 | -2.9785e-07 | 0.0024412 | 0.0024411 | 0.0024412 | 0.99104 | -0.062697 | 0.9911 | -0.062267 | 0.90417
60 | -0.0031423 | -0.00078721 | 0.0031427 | 0.00078696 | 4.5681e-07 | -2.4826e-07 | 0.0047176 | 0.0047175 | 0.0047176 | 0.9911 | -0.062267 | 0.99125 | -0.061215 | 1.7473
61 | -0.0010601 | -0.00026568 | 0.0010601 | 0.00026554 | 1.7386e-08 | -1.3497e-07 | 0.0015918 | 0.0015918 | 0.0015918 | 0.99094 | -0.063425 | 0.99095 | -0.063307 | 0.58956
62 | -0.002662 | -0.00066702 | 0.0026624 | 0.0006667 | 3.5673e-07 | -3.2383e-07 | 0.0039972 | 0.0039971 | 0.0039972 | 0.99095 | -0.063307 | 0.99109 | -0.062338 | 1.4805
63 | -0.0094447 | -0.0023656 | 0.0094491 | 0.0023668 | 4.3031e-06 | 1.2126e-06 | 0.014177 | 0.014177 | 0.014177 | 0.99125 | -0.061215 | 0.99171 | -0.057921 | 5.2509
64 | 0.0039554 | 0.00099048 | -0.0039548 | -0.00099061 | 6.1356e-07 | -1.235e-07 | 0.0059374 | 0.0059375 | 0.0059375 | 0.99125 | -0.061215 | 0.99109 | -0.062338 | 2.1991
65 | -0.0026045 | -0.00065276 | 0.0026047 | 0.00065255 | 2.1602e-07 | -2.0833e-07 | 0.0039116 | 0.0039115 | 0.0039116 | 0.99079 | -0.064673 | 0.99088 | -0.064074 | 1.4487
66 | -0.0053564 | -0.0013422 | 0.0053565 | 0.0013422 | 1.3414e-07 | 8.7941e-09 | 0.0080437 | 0.0080436 | 0.0080437 | 0.99088 | -0.064074 | 0.9909 | -0.063893 | 2.9791
67 | -0.0083597 | -0.0020949 | 0.0083613 | 0.0020952 | 1.5119e-06 | 3.8342e-07 | 0.012554 | 0.012553 | 0.012554 | 0.9909 | -0.063893 | 0.99109 | -0.062586 | 4.6495
68 | 0.0021672 | 0.00054276 | -0.002167 | -0.0005431 | 2.1184e-07 | -3.317e-07 | 0.0032537 | 0.0032538 | 0.0032538 | 0.99109 | -0.062586 | 0.99099 | -0.063293 | 1.2051
69 | -0.0051066 | -0.0012798 | 0.0051071 | 0.0012798 | 4.5295e-07 | 1.1909e-08 | 0.0076294 | 0.0076294 | 0.0076294 | 0.99597 | -0.028207 | 0.99606 | -0.027566 | 2.8257
70 | 0.0038197 | 0.00095727 | -0.0038196 | -0.00095729 | 8.2231e-08 | -2.103e-08 | 0.0057068 | 0.0057068 | 0.0057068 | 0.99597 | -0.028207 | 0.99595 | -0.028362 | 2.1136
71 | -0.0076941 | -0.0019282 | 0.0076957 | 0.0019285 | 1.6322e-06 | 3.7e-07 | 0.011494 | 0.011494 | 0.011494 | 0.99606 | -0.027566 | 0.99628 | -0.026034 | 4.2571
72 | -0.010206 | -0.0025577 | 0.010208 | 0.0025582 | 1.7721e-06 | 5.224e-07 | 0.015243 | 0.015243 | 0.015243 | 0.99628 | -0.026034 | 0.99646 | -0.024779 | 5.6457
73 | -0.012946 | -0.0032444 | 0.012949 | 0.0032455 | 3.2246e-06 | 1.06e-06 | 0.019332 | 0.019332 | 0.019332 | 0.99646 | -0.024779 | 0.99671 | -0.02298 | 7.16
74 | -0.056647 | -0.014211 | 0.05672 | 0.014239 | 7.3214e-05 | 2.7945e-05 | 0.084575 | 0.084575 | 0.084575 | 0.99671 | -0.02298 | 0.99804 | -0.013675 | 31.324
75 | 0.0031221 | 0.00078173 | -0.0031217 | -0.00078196 | 3.9579e-07 | -2.3309e-07 | 0.0046461 | 0.0046463 | 0.0046463 | 0.99986 | -0.0009822 | 0.99973 | -0.0018993 | 1.7208
76 | 0.0049648 | 0.0012435 | -0.0049641 | -0.0012435 | 7.1031e-07 | 1.2709e-09 | 0.0073988 | 0.0073989 | 0.0073989 | 0.99847 | -0.010701 | 0.99832 | -0.011735 | 2.7403
77 | 0.058804 | 0.014765 | -0.05878 | -0.014755 | 2.4291e-05 | 9.2763e-06 | 0.087646 | 0.087646 | 0.087646 | 0.99847 | -0.010701 | 0.99804 | -0.013675 | 32.4614
78 | 0.0027767 | 0.00069532 | -0.0027762 | -0.00069577 | 5.3646e-07 | -4.4982e-07 | 0.0041385 | 0.0041387 | 0.0041387 | 0.99832 | -0.011735 | 0.99812 | -0.013132 | 1.5329
79 | 0.0019583 | 0.0004904 | -0.0019582 | -0.00049076 | 1.7653e-07 | -3.6868e-07 | 0.0029147 | 0.0029149 | 0.0029149 | 0.99973 | -0.0018993 | 0.99964 | -0.002551 | 1.0796
80 | -0.011907 | -0.0029827 | 0.011907 | 0.0029828 | 1.0182e-07 | 3.2564e-08 | 0.017865 | 0.017865 | 0.017865 | 0.99171 | -0.057921 | 0.99172 | -0.057859 | 6.6167
81 | 0.0015544 | 0.0003888 | -0.0015542 | -0.00038951 | 2.0658e-07 | -7.0719e-07 | 0.002331 | 0.0023312 | 0.0023312 | 0.99214 | -0.055149 | 0.99201 | -0.056111 | 0.86343

## res_trafo
| p_hv_mw | q_hv_mvar | p_lv_mw | q_lv_mvar | pl_mw | ql_mvar | i_hv_ka | i_lv_ka | vm_hv_pu | va_hv_degree | vm_lv_pu | va_lv_degree | loading_percent
0 | 2.5187e-16 | 8.8016e-16 | 0.00079998 | 7.4552e-08 | 0.00079998 | 7.4552e-08 | 2.6429e-17 | 0.0011547 | 0.99998 | 149.9947 | 1 | 0 | 0.31999

## res_ext_grid
| p_mw | q_mvar
0 | 0.14477 | 0.036243

## res_load
| p_mw | q_mvar
0 | 0.0023028 | 0.00057715
1 | 0.0034024 | 0.00085271
2 | 0.0016632 | 0.00041685
3 | 0.001649 | 0.00041327
4 | 0.0015395 | 0.00038583
5 | 0.0019802 | 0.00049628
6 | 0.001056 | 0.00026466
7 | 0.0013391 | 0.0003356
8 | 0.001924 | 0.00048221
9 | 0.0018019 | 0.0004516
10 | 0.0024841 | 0.00062256
11 | 0.0016249 | 0.00040724
12 | 0.0014034 | 0.00035172
13 | 0.0012113 | 0.00030359
14 | 0.0015171 | 0.00038022
15 | 0.0012849 | 0.00032202
16 | 0.0012792 | 0.0003206
17 | 0.0032371 | 0.00081128
18 | 0.0025019 | 0.00062702
19 | 0.0024342 | 0.00061007
20 | 0.0021082 | 0.00052837
21 | 0.0022482 | 0.00056345
22 | 0.00178 | 0.0004461
23 | 0.0025666 | 0.00064325
24 | 0.0019659 | 0.00049271
25 | 0.0028146 | 0.0007054
26 | 0.0016608 | 0.00041625
27 | 0.002451 | 0.00061428
28 | 0.0013473 | 0.00033766
29 | 0.0027644 | 0.00069283
30 | 0.0012918 | 0.00032376
31 | 0.0016583 | 0.00041562
32 | 0.0030532 | 0.0007652
33 | 0.001786 | 0.0004476
34 | 0.0011415 | 0.0002861
35 | 0.0016471 | 0.00041281
36 | 0.0020862 | 0.00052286
37 | 0.0020431 | 0.00051206
38 | 0.0024255 | 0.00060789
39 | 0.0011604 | 0.00029082
40 | 0.0022593 | 0.00056623
41 | 0.0013329 | 0.00033407
42 | 0.0016483 | 0.00041309
43 | 0.0016259 | 0.00040749
44 | 0.0015163 | 0.00038002
45 | 0.0010601 | 0.00026568
46 | 0.0016019 | 0.00040148
47 | 0.0023466 | 0.00058812
48 | 0.0026045 | 0.00065276
49 | 0.0027516 | 0.00068962
50 | 0.0030032 | 0.00075268
51 | 0.0034709 | 0.00086989
52 | 0.002167 | 0.0005431
53 | 0.0012869 | 0.00032253
54 | 0.002587 | 0.00064836
55 | 0.0038196 | 0.00095729
56 | 0.0025104 | 0.00062917
57 | 0.0027379 | 0.00068619
58 | 0.0018346 | 0.0004598
59 | 0.0015053 | 0.00037726
60 | 0.0020597 | 0.00051621
61 | 0.0021874 | 0.00054822
62 | 0.0027762 | 0.00069577
63 | 0.0011634 | 0.00029156
64 | 0.0022993 | 0.00057626
65 | 0.0012924 | 0.00032391
66 | 0.0024578 | 0.00061597
67 | 0.0035425 | 0.00088784
68 | 0.0019582 | 0.00049076
69 | 0.0015542 | 0.00038951

## dtypes
| element | column | dtype
0 | bus | name | object
1 | bus | vn_kv | float64
2 | bus | type | object
3 | bus | zone | object
4 | bus | in_service | bool
5 | load | name | object
6 | load | bus | uint32
7 | load | p_mw | float64
8 | load | q_mvar | float64
9 | load | const_z_percent | float64
10 | load | const_i_percent | float64
11 | load | sn_mva | float64
12 | load | scaling | float64
13 | load | in_service | bool
14 | load | type | object
15 | ext_grid | name | object
16 | ext_grid | bus | uint32
17 | ext_grid | vm_pu | float64
18 | ext_grid | va_degree | float64
19 | ext_grid | slack_weight | float64
20 | ext_grid | in_service | bool
21 | line | name | object
22 | line | std_type | object
23 | line | from_bus | uint32
24 | line | to_bus | uint32
25 | line | length_km | float64
26 | line | r_ohm_per_km | float64
27 | line | x_ohm_per_km | float64
28 | line | c_nf_per_km | float64
29 | line | g_us_per_km | float64
30 | line | max_i_ka | float64
31 | line | df | float64
32 | line | parallel | uint32
33 | line | type | object
34 | line | in_service | bool
35 | trafo | name | object
36 | trafo | std_type | object
37 | trafo | hv_bus | uint32
38 | trafo | lv_bus | uint32
39 | trafo | sn_mva | float64
40 | trafo | vn_hv_kv | float64
41 | trafo | vn_lv_kv | float64
42 | trafo | vk_percent | float64
43 | trafo | vkr_percent | float64
44 | trafo | pfe_kw | float64
45 | trafo | i0_percent | float64
46 | trafo | shift_degree | float64
47 | trafo | tap_side | object
48 | trafo | tap_neutral | int32
49 | trafo | tap_min | int32
50 | trafo | tap_max | int32
51 | trafo | tap_step_percent | float64
52 | trafo | tap_step_degree | float64
53 | trafo | tap_pos | int32
54 | trafo | tap_phase_shifter | bool
55 | trafo | parallel | uint32
56 | trafo | df | float64
57 | trafo | in_service | bool
58 | line_geodata | coords | object
59 | bus_geodata | x | float64
60 | bus_geodata | y | float64
61 | bus_geodata | coords | object
62 | res_bus | vm_pu | float64
63 | res_bus | va_degree | float64
64 | res_bus | p_mw | float64
65 | res_bus | q_mvar | float64
66 | res_line | p_from_mw | float64
67 | res_line | q_from_mvar | float64
68 | res_line | p_to_mw | float64
69 | res_line | q_to_mvar | float64
70 | res_line | pl_mw | float64
71 | res_line | ql_mvar | float64
72 | res_line | i_from_ka | float64
73 | res_line | i_to_ka | float64
74 | res_line | i_ka | float64
75 | res_line | vm_from_pu | float64
76 | res_line | va_from_degree | float64
77 | res_line | vm_to_pu | float64
78 | res_line | va_to_degree | float64
79 | res_line | loading_percent | float64
80 | res_trafo | p_hv_mw | float64
81 | res_trafo | q_hv_mvar | float64
82 | res_trafo | p_lv_mw | float64
83 | res_trafo | q_lv_mvar | float64
84 | res_trafo | pl_mw | float64
85 | res_trafo | ql_mvar | float64
86 | res_trafo | i_hv_ka | float64
87 | res_trafo | i_lv_ka | float64
88 | res_trafo | vm_hv_pu | float64
89 | res_trafo | va_hv_degree | float64
90 | res_trafo | vm_lv_pu | float64
91 | res_trafo | va_lv_degree | float64
92 | res_trafo | loading_percent | float64
93 | res_ext_grid | p_mw | float64
94 | res_ext_grid | q_mvar | float64
95 | res_load | p_mw | float64
96 | res_load | q_mvar | float64

## parameters
| version | format_version | converged | OPF_converged | name | f_hz | sn_mva
0 | 2.14.6 | 2.14.0 | TRUE | FALSE |  | 50 | 1