## bus
| name | vn_kv | type | zone | in_service
0 | bus_LV_2406-5_0_2_node_0 | 0.4 | n |  | TRUE
1 | bus_LV_2406-5_0_2_node_1 | 0.4 | n |  | TRUE
2 | bus_LV_2406-5_0_2_node_2 | 0.4 | n |  | TRUE
3 | bus_LV_2406-5_0_2_node_3 | 0.4 | n |  | TRUE
4 | bus_LV_2406-5_0_2_node_4 | 0.4 | n |  | TRUE
5 | bus_LV_2406-5_0_2_node_22 | 0.4 | n |  | TRUE
6 | bus_LV_2406-5_0_2_node_19 | 0.4 | n |  | TRUE
7 | bus_LV_2406-5_0_2_node_26 | 0.4 | n |  | TRUE
8 | bus_LV_2406-5_0_2_node_92 | 0.4 | n |  | TRUE
9 | bus_LV_2406-5_0_2_node_20 | 0.4 | n |  | TRUE
10 | bus_LV_2406-5_0_2_node_21 | 0.4 | n |  | TRUE
11 | bus_LV_2406-5_0_2_node_54 | 0.4 | n |  | TRUE
12 | bus_LV_2406-5_0_2_node_110 | 0.4 | n |  | TRUE
13 | bus_LV_2406-5_0_2_node_24 | 0.4 | n |  | TRUE
14 | bus_LV_2406-5_0_2_node_25 | 0.4 | n |  | TRUE
15 | bus_LV_2406-5_0_2_node_27 | 0.4 | n |  | TRUE
16 | bus_LV_2406-5_0_2_node_28 | 0.4 | n |  | TRUE
17 | bus_LV_2406-5_0_2_node_85 | 0.4 | n |  | TRUE
18 | bus_LV_2406-5_0_2_node_55 | 0.4 | n |  | TRUE
19 | bus_LV_2406-5_0_2_node_78 | 0.4 | n |  | TRUE
20 | bus_LV_2406-5_0_2_node_98 | 0.4 | n |  | TRUE
21 | bus_LV_2406-5_0_2_node_56 | 0.4 | n |  | TRUE
22 | bus_LV_2406-5_0_2_node_57 | 0.4 | n |  | TRUE
23 | bus_LV_2406-5_0_2_node_58 | 0.4 | n |  | TRUE
24 | bus_LV_2406-5_0_2_node_59 | 0.4 | n |  | TRUE
25 | bus_LV_2406-5_0_2_node_109 | 0.4 | n |  | TRUE
26 | bus_LV_2406-5_0_2_node_99 | 0.4 | n |  | TRUE
27 | bus_LV_2406-5_0_2_node_64 | 0.4 | n |  | TRUE
28 | bus_LV_2406-5_0_2_node_65 | 0.4 | n |  | TRUE
29 | bus_LV_2406-5_0_2_node_66 | 0.4 | n |  | TRUE
30 | bus_LV_2406-5_0_2_node_67 | 0.4 | n |  | TRUE
31 | bus_LV_2406-5_0_2_node_68 | 0.4 | n |  | TRUE
32 | bus_LV_2406-5_0_2_node_100 | 0.4 | n |  | TRUE
33 | bus_LV_2406-5_0_2_node_73 | 0.4 | n |  | TRUE
34 | bus_LV_2406-5_0_2_node_94 | 0.4 | n |  | TRUE
35 | bus_LV_2406-5_0_2_node_93 | 0.4 | n |  | TRUE
36 | bus_LV_2406-5_0_2_node_74 | 0.4 | n |  | TRUE
37 | bus_LV_2406-5_0_2_node_75 | 0.4 | n |  | TRUE
38 | bus_LV_2406-5_0_2_node_76 | 0.4 | n |  | TRUE
39 | bus_LV_2406-5_0_2_node_77 | 0.4 | n |  | TRUE
40 | bus_LV_2406-5_0_2_node_79 | 0.4 | n |  | TRUE
41 | bus_LV_2406-5_0_2_node_86 | 0.4 | n |  | TRUE
42 | bus_LV_2406-5_0_2_node_102 | 0.4 | n |  | TRUE
43 | bus_LV_2406-5_0_2_node_97 | 0.4 | n |  | TRUE
44 | bus_LV_2406-5_0_2_node_111 | 0.4 | n |  | TRUE
45 | bus_MV_334_0_node_164 | 20 | n |  | TRUE

## load
| name | bus | p_mw | q_mvar | const_z_percent | const_i_percent | sn_mva | scaling | in_service | type
0 | LV_2406-5_0_2_load_0 | 0 | 0.010323 | 0.0025872 | 0 | 0 |  | 1 | TRUE | wye
1 | LV_2406-5_0_2_load_1 | 1 | 0.0044559 | 0.0011168 | 0 | 0 |  | 1 | TRUE | wye
2 | LV_2406-5_0_2_load_19 | 6 | 0.0017798 | 0.00044605 | 0 | 0 |  | 1 | TRUE | wye
3 | LV_2406-5_0_2_load_92 | 8 | 0.0035959 | 0.00090123 | 0 | 0 |  | 1 | TRUE | wye
4 | LV_2406-5_0_2_load_20 | 9 | 0.0090844 | 0.0022768 | 0 | 0 |  | 1 | TRUE | wye
5 | LV_2406-5_0_2_load_21 | 10 | 0.0075179 | 0.0018842 | 0 | 0 |  | 1 | TRUE | wye
6 | LV_2406-5_0_2_load_54 | 11 | 0.0045309 | 0.0011355 | 0 | 0 |  | 1 | TRUE | wye
7 | LV_2406-5_0_2_load_110 | 12 | 0.0040856 | 0.0010239 | 0 | 0 |  | 1 | TRUE | wye
8 | LV_2406-5_0_2_load_24 | 13 | 0.0039935 | 0.0010009 | 0 | 0 |  | 1 | TRUE | wye
9 | LV_2406-5_0_2_load_25 | 14 | 0.0030686 | 0.00076906 | 0 | 0 |  | 1 | TRUE | wye
10 | LV_2406-5_0_2_load_27 | 15 | 0.0039287 | 0.00098462 | 0 | 0 |  | 1 | TRUE | wye
11 | LV_2406-5_0_2_load_28 | 16 | 0.001528 | 0.00038295 | 0 | 0 |  | 1 | TRUE | wye
12 | LV_2406-5_0_2_load_85 | 17 | 0.00075671 | 0.00018965 | 0 | 0 |  | 1 | TRUE | wye
13 | LV_2406-5_0_2_load_98 | 20 | 0.0032801 | 0.00082208 | 0 | 0 |  | 1 | TRUE | wye
14 | LV_2406-5_0_2_load_56 | 21 | 0.0016673 | 0.00041787 | 0 | 0 |  | 1 | TRUE | wye
15 | LV_2406-5_0_2_load_58 | 23 | 0.0067273 | 0.001686 | 0 | 0 |  | 1 | TRUE | wye
16 | LV_2406-5_0_2_load_99 | 26 | 0.0029533 | 0.00074017 | 0 | 0 |  | 1 | TRUE | wye
17 | LV_2406-5_0_2_load_64 | 27 | 0.00090043 | 0.00022567 | 0 | 0 |  | 1 | TRUE | wye
18 | LV_2406-5_0_2_load_65 | 28 | 0.0018299 | 0.00045861 | 0 | 0 |  | 1 | TRUE | wye
19 | LV_2406-5_0_2_load_67 | 30 | 0.0029526 | 0.00073998 | 0 | 0 |  | 1 | TRUE | wye
20 | LV_2406-5_0_2_load_68 | 31 | 0.0029518 | 0.0007398 | 0 | 0 |  | 1 | TRUE | wye
21 | LV_2406-5_0_2_load_100 | 32 | 0.0010967 | 0.00027486 | 0 | 0 |  | 1 | TRUE | wye
22 | LV_2406-5_0_2_load_93 | 35 | 0.0057012 | 0.0014288 | 0 | 0 |  | 1 | TRUE | wye
23 | LV_2406-5_0_2_load_74 | 36 | 0.0053201 | 0.0013333 | 0 | 0 |  | 1 | TRUE | wye
24 | LV_2406-5_0_2_load_77 | 39 | 0.0019431 | 0.00048698 | 0 | 0 |  | 1 | TRUE | wye
25 | LV_2406-5_0_2_load_79 | 40 | 0.0022417 | 0.00056183 | 0 | 0 |  | 1 | TRUE | wye
26 | LV_2406-5_0_2_load_86 | 41 | 0.012519 | 0.0031376 | 0 | 0 |  | 1 | TRUE | wye
27 | LV_2406-5_0_2_load_102 | 42 | 0.0026425 | 0.00066228 | 0 | 0 |  | 1 | TRUE | wye
28 | LV_2406-5_0_2_load_97 | 43 | 0.0028627 | 0.00071746 | 0 | 0 |  | 1 | TRUE | wye
29 | LV_2406-5_0_2_load_111 | 44 | 0.0017537 | 0.00043952 | 0 | 0 |  | 1 | TRUE | wye

## ext_grid
| name | bus | vm_pu | va_degree | slack_weight | in_service
0 |  | 10 | 1 | 0 | 1 | TRUE

## line
| name | std_type | from_bus | to_bus | length_km | r_ohm_per_km | x_ohm_per_km | c_nf_per_km | g_us_per_km | max_i_ka | df | parallel | type | in_service
0 | LV_2406-5_0_2_line_0 | NAYY 4x150 SE | 0 | 1 | 0.075628 | 0.208 | 0.08 | 261 | 0 | 0.27 | 1 | 1 | cs | TRUE
1 | LV_2406-5_0_2_line_1 | NAYY 4x150 SE | 0 | 2 | 0.022383 | 0.208 | 0.08 | 261 | 0 | 0.27 | 1 | 1 | cs | TRUE
2 | LV_2406-5_0_2_line_2 | NAYY 4x150 SE | 2 | 3 | 0.004697 | 0.208 | 0.08 | 261 | 0 | 0.27 | 1 | 1 | cs | TRUE
3 | LV_2406-5_0_2_line_3 | NAYY 4x150 SE | 2 | 4 | 0.0398 | 0.208 | 0.08 | 261 | 0 | 0.27 | 1 | 1 | cs | TRUE
4 | LV_2406-5_0_2_line_4 | NAYY 4x150 SE | 3 | 5 | 0.0403 | 0.208 | 0.08 | 261 | 0 | 0.27 | 1 | 1 | cs | TRUE
5 | LV_2406-5_0_2_line_5 | NAYY 4x150 SE | 3 | 6 | 0.016 | 0.208 | 0.08 | 261 | 0 | 0.27 | 1 | 1 | cs | TRUE
6 | LV_2406-5_0_2_line_6 | NAYY 4x150 SE | 4 | 7 | 0.020017 | 0.208 | 0.08 | 261 | 0 | 0.27 | 1 | 1 | cs | TRUE
7 | LV_2406-5_0_2_line_7 | NAYY 4x150 SE | 4 | 8 | 0.013931 | 0.208 | 0.08 | 261 | 0 | 0.27 | 1 | 1 | cs | TRUE
8 | LV_2406-5_0_2_line_8 | NAYY 4x150 SE | 5 | 12 | 0.044176 | 0.208 | 0.08 | 261 | 0 | 0.27 | 1 | 1 | cs | TRUE
9 | LV_2406-5_0_2_line_9 | NAYY 4x150 SE | 6 | 9 | 0.028915 | 0.208 | 0.08 | 261 | 0 | 0.27 | 1 | 1 | cs | TRUE
10 | LV_2406-5_0_2_line_10 | NAYY 4x150 SE | 7 | 16 | 0.01876 | 0.208 | 0.08 | 261 | 0 | 0.27 | 1 | 1 | cs | TRUE
11 | LV_2406-5_0_2_line_11 | NAYY 4x150 SE | 7 | 13 | 0.0081247 | 0.208 | 0.08 | 261 | 0 | 0.27 | 1 | 1 | cs | TRUE
12 | LV_2406-5_0_2_line_12 | NAYY 4x150 SE | 8 | 35 | 0.025185 | 0.208 | 0.08 | 261 | 0 | 0.27 | 1 | 1 | cs | TRUE
13 | LV_2406-5_0_2_line_13 | NAYY 4x150 SE | 9 | 10 | 0.035893 | 0.208 | 0.08 | 261 | 0 | 0.27 | 1 | 1 | cs | TRUE
14 | LV_2406-5_0_2_line_14 | NAYY 4x150 SE | 10 | 11 | 0.013941 | 0.208 | 0.08 | 261 | 0 | 0.27 | 1 | 1 | cs | TRUE
15 | LV_2406-5_0_2_line_15 | NAYY 4x150 SE | 11 | 18 | 0.039806 | 0.208 | 0.08 | 261 | 0 | 0.27 | 1 | 1 | cs | TRUE
16 | LV_2406-5_0_2_line_16 | NAYY 4x150 SE | 13 | 14 | 0.025778 | 0.208 | 0.08 | 261 | 0 | 0.27 | 1 | 1 | cs | TRUE
17 | LV_2406-5_0_2_line_17 | NAYY 4x150 SE | 14 | 15 | 0.0016297 | 0.208 | 0.08 | 261 | 0 | 0.27 | 1 | 1 | cs | TRUE
18 | LV_2406-5_0_2_line_18 | NAYY 4x150 SE | 16 | 17 | 0.0036717 | 0.208 | 0.08 | 261 | 0 | 0.27 | 1 | 1 | cs | TRUE
19 | LV_2406-5_0_2_line_19 | NAYY 4x150 SE | 17 | 41 | 0.0039669 | 0.208 | 0.08 | 261 | 0 | 0.27 | 1 | 1 | cs | TRUE
20 | LV_2406-5_0_2_line_20 | NAYY 4x150 SE | 18 | 19 | 0.01765 | 0.208 | 0.08 | 261 | 0 | 0.27 | 1 | 1 | cs | TRUE
21 | LV_2406-5_0_2_line_21 | NAYY 4x150 SE | 18 | 20 | 0.012477 | 0.208 | 0.08 | 261 | 0 | 0.27 | 1 | 1 | cs | TRUE
22 | LV_2406-5_0_2_line_22 | NAYY 4x150 SE | 19 | 32 | 0.037114 | 0.208 | 0.08 | 261 | 0 | 0.27 | 1 | 1 | cs | TRUE
23 | LV_2406-5_0_2_line_23 | NAYY 4x150 SE | 19 | 38 | 0.022071 | 0.208 | 0.08 | 261 | 0 | 0.27 | 1 | 1 | cs | TRUE
24 | LV_2406-5_0_2_line_24 | NAYY 4x150 SE | 20 | 43 | 0.015376 | 0.208 | 0.08 | 261 | 0 | 0.27 | 1 | 1 | cs | TRUE
25 | LV_2406-5_0_2_line_25 | NAYY 4x150 SE | 21 | 22 | 0.030521 | 0.208 | 0.08 | 261 | 0 | 0.27 | 1 | 1 | cs | TRUE
26 | LV_2406-5_0_2_line_26 | NAYY 4x150 SE | 21 | 23 | 0.012802 | 0.208 | 0.08 | 261 | 0 | 0.27 | 1 | 1 | cs | TRUE
27 | LV_2406-5_0_2_line_27 | NAYY 4x150 SE | 22 | 24 | 0.029824 | 0.208 | 0.08 | 261 | 0 | 0.27 | 1 | 1 | cs | TRUE
28 | LV_2406-5_0_2_line_28 | NAYY 4x150 SE | 24 | 25 | 0.076525 | 0.208 | 0.08 | 261 | 0 | 0.27 | 1 | 1 | cs | TRUE
29 | LV_2406-5_0_2_line_29 | NAYY 4x150 SE | 24 | 26 | 0.040118 | 0.208 | 0.08 | 261 | 0 | 0.27 | 1 | 1 | cs | TRUE
30 | LV_2406-5_0_2_line_30 | NAYY 4x150 SE | 25 | 44 | 0.01908 | 0.208 | 0.08 | 261 | 0 | 0.27 | 1 | 1 | cs | TRUE
31 | LV_2406-5_0_2_line_31 | NAYY 4x150 SE | 26 | 43 | 0.02045 | 0.208 | 0.08 | 261 | 0 | 0.27 | 1 | 1 | cs | TRUE
32 | LV_2406-5_0_2_line_32 | NAYY 4x150 SE | 27 | 28 | 0.020547 | 0.208 | 0.08 | 261 | 0 | 0.27 | 1 | 1 | cs | TRUE
33 | LV_2406-5_0_2_line_33 | NAYY 4x150 SE | 27 | 29 | 0.011094 | 0.208 | 0.08 | 261 | 0 | 0.27 | 1 | 1 | cs | TRUE
34 | LV_2406-5_0_2_line_34 | NAYY 4x150 SE | 29 | 30 | 0.015128 | 0.208 | 0.08 | 261 | 0 | 0.27 | 1 | 1 | cs | TRUE
35 | LV_2406-5_0_2_line_35 | NAYY 4x150 SE | 29 | 31 | 0.0077205 | 0.208 | 0.08 | 261 | 0 | 0.27 | 1 | 1 | cs | TRUE
36 | LV_2406-5_0_2_line_36 | NAYY 4x150 SE | 30 | 32 | 0.004784 | 0.208 | 0.08 | 261 | 0 | 0.27 | 1 | 1 | cs | TRUE
37 | LV_2406-5_0_2_line_37 | NAYY 4x150 SE | 33 | 34 | 0.066572 | 0.208 | 0.08 | 261 | 0 | 0.27 | 1 | 1 | cs | TRUE
38 | LV_2406-5_0_2_line_38 | NAYY 4x150 SE | 33 | 35 | 0.029276 | 0.208 | 0.08 | 261 | 0 | 0.27 | 1 | 1 | cs | TRUE
39 | LV_2406-5_0_2_line_39 | NAYY 4x150 SE | 34 | 42 | 0.046913 | 0.208 | 0.08 | 261 | 0 | 0.27 | 1 | 1 | cs | TRUE
40 | LV_2406-5_0_2_line_40 | NAYY 4x150 SE | 36 | 37 | 0.023603 | 0.208 | 0.08 | 261 | 0 | 0.27 | 1 | 1 | cs | TRUE
41 | LV_2406-5_0_2_line_41 | NAYY 4x150 SE | 36 | 38 | 0.0037091 | 0.208 | 0.08 | 261 | 0 | 0.27 | 1 | 1 | cs | TRUE
42 | LV_2406-5_0_2_line_42 | NAYY 4x150 SE | 37 | 39 | 0.05356 | 0.208 | 0.08 | 261 | 0 | 0.27 | 1 | 1 | cs | TRUE
43 | LV_2406-5_0_2_line_43 | NAYY 4x150 SE | 38 | 40 | 0.056158 | 0.208 | 0.08 | 261 | 0 | 0.27 | 1 | 1 | cs | TRUE

## trafo
| name | std_type | hv_bus | lv_bus | sn_mva | vn_hv_kv | vn_lv_kv | vk_percent | vkr_percent | pfe_kw | i0_percent | shift_degree | tap_side | tap_neutral | tap_min | tap_max | tap_step_percent | tap_step_degree | tap_pos | tap_phase_shifter | parallel | df | in_service
0 | LV_2406-5_0_2_trafo_21 | 0.25 MVA 20/0.4 kV | 45 | 10 | 0.25 | 20 | 0.4 | 6 | 1.44 | 0.8 | 0.32 | 150 | hv | 0 | -2 | 2 | 2.5 | 0 | 0 | FALSE | 1 | 1 | TRUE

## line_geodata
| x0 | y0 | x1 | y1 | x2 | y2 | x3 | y3 | x4 | y4 | x5 | y5 | x6 | y6 | x7 | y7 | x8 | y8 | x9 | y9 | x10 | y10 | x11 | y11 | x12 | y12 | x13 | y13
0 | 2624702.9735 | 1240103.3503 | 2624683.8039 | 1240089.649 | 2624665.0181 | 1240081.188 | 2624660.6476 | 1240081.1699 | 2624648.3857 | 1240102.3213 | 2624646.0518 | 1240101.0809
1 | 2624721.1832 | 1240116.3654 | 2624702.9735 | 1240103.3503
2 | 2624721.7016 | 1240111.698 | 2624721.1832 | 1240116.3654
3 | 2624700.5974 | 1240149.901 | 2624714.0423 | 1240133.3909 | 2624718.4782 | 1240124.9596 | 2624721.1832 | 1240116.3654
4 | 2624721.7016 | 1240111.698 | 2624728.3581 | 1240076.6147 | 2624729.2162 | 1240072.1044
5 | 2624721.7016 | 1240111.698 | 2624733.4003 | 1240113.3032 | 2624737.5485 | 1240113.9083
6 | 2624700.5974 | 1240149.901 | 2624700.0024 | 1240154.8016 | 2624697.898 | 1240160.7966 | 2624693.7979 | 1240168.5067
7 | 2624700.5974 | 1240149.901 | 2624693.6018 | 1240152.0066 | 2624687.5164 | 1240154.6254
8 | 2624729.2162 | 1240072.1044 | 2624769.5264 | 1240090.4391
9 | 2624737.5485 | 1240113.9083 | 2624755.8369 | 1240116.5763 | 2624765.7621 | 1240119.792
10 | 2624693.7979 | 1240168.5067 | 2624700.0012 | 1240175.1032 | 2624706.3981 | 1240182.401
11 | 2624693.7979 | 1240168.5067 | 2624692.2971 | 1240171.2021 | 2624689.5878 | 1240175.4514
12 | 2624687.5164 | 1240154.6254 | 2624687.1024 | 1240154.8036 | 2624677.1014 | 1240161.3996 | 2624668.7971 | 1240169.1033 | 2624667.7977 | 1240170.1218
13 | 2624796.244 | 1240138.1751 | 2624786.6464 | 1240130.2021 | 2624778.5162 | 1240125.1317 | 2624767.5869 | 1240120.3832 | 2624765.7621 | 1240119.792
14 | 2624796.244 | 1240138.1751 | 2624801.9132 | 1240142.8848 | 2624807.5302 | 1240146.2951
15 | 2624841.556 | 1240166.9542 | 2624807.5302 | 1240146.2951
16 | 2624675.7293 | 1240197.1871 | 2624689.5878 | 1240175.4514
17 | 2624674.8532 | 1240198.5613 | 2624675.7293 | 1240197.1871
18 | 2624706.3981 | 1240182.401 | 2624706.3981 | 1240182.401 | 2624708.9934 | 1240184.9984
19 | 2624711.7973 | 1240187.8046 | 2624708.9934 | 1240184.9984
20 | 2624841.556 | 1240166.9542 | 2624850.1983 | 1240172.5048 | 2624857.3508 | 1240174.4804
21 | 2624841.556 | 1240166.9542 | 2624834.1684 | 1240177.0091
22 | 2624857.3508 | 1240174.4804 | 2624856.1073 | 1240178.9002 | 2624856.4206 | 1240183.5489 | 2624860.9415 | 1240190.9836 | 2624871.6845 | 1240206.8513
23 | 2624878.2538 | 1240168.3306 | 2624861.5899 | 1240171.5407 | 2624857.3508 | 1240174.4804
24 | 2624825.0644 | 1240189.4 | 2624834.1684 | 1240177.0091
25 | 2624793.3846 | 1240273.2533 | 2624770.9395 | 1240257.6278 | 2624768.1427 | 1240256.1303
26 | 2624756.6552 | 1240250.5639 | 2624759.3662 | 1240251.4313 | 2624768.1427 | 1240256.1303
27 | 2624805.2189 | 1240245.8855 | 2624801.5031 | 1240255.6984 | 2624793.3846 | 1240273.2533
28 | 2624805.2189 | 1240245.8855 | 2624814.9261 | 1240253.5085 | 2624845.9452 | 1240272.8724 | 2624854.3165 | 1240278.0995 | 2624857.5374 | 1240281.7597 | 2624859.5671 | 1240291.8412 | 2624862.1171 | 1240291.4071
29 | 2624805.2189 | 1240245.8855 | 2624807.0921 | 1240240.9346 | 2624814.327 | 1240208.6445 | 2624815.0073 | 1240207.0501
30 | 2624862.1171 | 1240291.4071 | 2624880.9883 | 1240288.2396
31 | 2624825.0644 | 1240189.4 | 2624819.0385 | 1240197.6016 | 2624815.0073 | 1240207.0501
32 | 2624893.2038 | 1240223.2495 | 2624909.6695 | 1240235.5393
33 | 2624882.8478 | 1240223.3399 | 2624886.1977 | 1240221.4972 | 2624892.74 | 1240222.9032 | 2624893.2038 | 1240223.2495
34 | 2624882.8478 | 1240223.3399 | 2624874.3665 | 1240210.8128
35 | 2624882.8478 | 1240223.3399 | 2624887.0752 | 1240229.8002
36 | 2624871.6845 | 1240206.8513 | 2624874.3665 | 1240210.8128
37 | 2624590.6985 | 1240184.5897 | 2624592.8375 | 1240186.6221 | 2624600.2038 | 1240186.2968 | 2624603.0027 | 1240185.9971 | 2624605.4002 | 1240185.8958 | 2624607.304 | 1240186.3039 | 2624608.9037 | 1240187.0999 | 2624616.3038 | 1240193.201 | 2624627.9024 | 1240202.4993 | 2624628.6992 | 1240201.8022 | 2624631.4571 | 1240200.4794 | 2624633.9043 | 1240199.2999 | 2624637.4993 | 1240198.5032 | 2624647.2922 | 1240191.0169
38 | 2624647.2922 | 1240191.0169 | 2624667.7977 | 1240170.1218
39 | 2624590.6985 | 1240184.5897 | 2624592.8839 | 1240177.2386 | 2624592.9408 | 1240174.4593 | 2624593.0238 | 1240167.1884 | 2624592.7694 | 1240155.5579 | 2624592.715 | 1240143.1165 | 2624593.2322 | 1240138.0248
40 | 2624904.7989 | 1240161.9043 | 2624881.8588 | 1240167.4578
41 | 2624878.2538 | 1240168.3306 | 2624881.8588 | 1240167.4578
42 | 2624904.7989 | 1240161.9043 | 2624909.2688 | 1240167.0596 | 2624916.9786 | 1240174.9746 | 2624945.6311 | 1240196.2499
43 | 2624878.2538 | 1240168.3306 | 2624882.3742 | 1240173.8846 | 2624921.2898 | 1240204.058

## bus_geodata
| x | y | coords
0 | 2624702.9735 | 1240103.3503
1 | 2624646.0518 | 1240101.0809
2 | 2624721.1832 | 1240116.3654
3 | 2624721.7016 | 1240111.698
4 | 2624700.5974 | 1240149.901
5 | 2624729.2162 | 1240072.1044
6 | 2624737.5485 | 1240113.9083
7 | 2624693.7979 | 1240168.5067
8 | 2624687.5164 | 1240154.6254
9 | 2624765.7621 | 1240119.792
10 | 2624796.244 | 1240138.1751
11 | 2624807.5302 | 1240146.2951
12 | 2624769.5264 | 1240090.4391
13 | 2624689.5878 | 1240175.4514
14 | 2624675.7293 | 1240197.1871
15 | 2624674.8532 | 1240198.5613
16 | 2624706.3981 | 1240182.401
17 | 2624708.9934 | 1240184.9984
18 | 2624841.556 | 1240166.9542
19 | 2624857.3508 | 1240174.4804
20 | 2624834.1684 | 1240177.0091
21 | 2624768.1427 | 1240256.1303
22 | 2624793.3846 | 1240273.2533
23 | 2624756.6552 | 1240250.5639
24 | 2624805.2189 | 1240245.8855
25 | 2624862.1171 | 1240291.4071
26 | 2624815.0073 | 1240207.0501
27 | 2624893.2038 | 1240223.2495
28 | 2624909.6695 | 1240235.5393
29 | 2624882.8478 | 1240223.3399
30 | 2624874.3665 | 1240210.8128
31 | 2624887.0752 | 1240229.8002
32 | 2624871.6845 | 1240206.8513
33 | 2624647.2922 | 1240191.0169
34 | 2624590.6985 | 1240184.5897
35 | 2624667.7977 | 1240170.1218
36 | 2624881.8588 | 1240167.4578
37 | 2624904.7989 | 1240161.9043
38 | 2624878.2538 | 1240168.3306
39 | 2624945.6311 | 1240196.2499
40 | 2624921.2898 | 1240204.058
41 | 2624711.7973 | 1240187.8046
42 | 2624593.2322 | 1240138.0248
43 | 2624825.0644 | 1240189.4
44 | 2624880.9883 | 1240288.2396
45 | 2624841.556 | 1240166.9542

## line_std_types
| c_nf_per_km | r_ohm_per_km | x_ohm_per_km | max_i_ka | type | q_mm2 | alpha | voltage_rating
NAYY 4x50 SE | 210 | 0.642 | 0.083 | 0.142 | cs | 50 | 0.00403 | LV
NAYY 4x120 SE | 264 | 0.225 | 0.08 | 0.242 | cs | 120 | 0.00403 | LV
NAYY 4x150 SE | 261 | 0.208 | 0.08 | 0.27 | cs | 150 | 0.00403 | LV
NA2XS2Y 1x95 RM/25 12/20 kV | 216 | 0.313 | 0.132 | 0.252 | cs | 95 | 0.00403 | MV
NA2XS2Y 1x185 RM/25 12/20 kV | 273 | 0.161 | 0.117 | 0.362 | cs | 185 | 0.00403 | MV
NA2XS2Y 1x240 RM/25 12/20 kV | 304 | 0.122 | 0.112 | 0.421 | cs | 240 | 0.00403 | MV
NA2XS2Y 1x95 RM/25 6/10 kV | 315 | 0.313 | 0.123 | 0.249 | cs | 95 | 0.00403 | MV
NA2XS2Y 1x185 RM/25 6/10 kV | 406 | 0.161 | 0.11 | 0.358 | cs | 185 | 0.00403 | MV
NA2XS2Y 1x240 RM/25 6/10 kV | 456 | 0.122 | 0.105 | 0.416 | cs | 240 | 0.00403 | MV
NA2XS2Y 1x150 RM/25 12/20 kV | 250 | 0.206 | 0.116 | 0.319 | cs | 150 | 0.00403 | MV
NA2XS2Y 1x120 RM/25 12/20 kV | 230 | 0.253 | 0.119 | 0.283 | cs | 120 | 0.00403 | MV
NA2XS2Y 1x70 RM/25 12/20 kV | 190 | 0.443 | 0.132 | 0.22 | cs | 70 | 0.00403 | MV
NA2XS2Y 1x150 RM/25 6/10 kV | 360 | 0.206 | 0.11 | 0.315 | cs | 150 | 0.00403 | MV
NA2XS2Y 1x120 RM/25 6/10 kV | 340 | 0.253 | 0.113 | 0.28 | cs | 120 | 0.00403 | MV
NA2XS2Y 1x70 RM/25 6/10 kV | 280 | 0.443 | 0.123 | 0.217 | cs | 70 | 0.00403 | MV
N2XS(FL)2Y 1x120 RM/35 64/110 kV | 112 | 0.153 | 0.166 | 0.366 | cs | 120 | 0.00393 | HV
N2XS(FL)2Y 1x185 RM/35 64/110 kV | 125 | 0.099 | 0.156 | 0.457 | cs | 185 | 0.00393 | HV
N2XS(FL)2Y 1x240 RM/35 64/110 kV | 135 | 0.075 | 0.149 | 0.526 | cs | 240 | 0.00393 | HV
N2XS(FL)2Y 1x300 RM/35 64/110 kV | 144 | 0.06 | 0.144 | 0.588 | cs | 300 | 0.00393 | HV
15-AL1/3-ST1A 0.4 | 11 | 1.8769 | 0.35 | 0.105 | ol | 16 | 0.00403 | LV
24-AL1/4-ST1A 0.4 | 11.25 | 1.2012 | 0.335 | 0.14 | ol | 24 | 0.00403 | LV
48-AL1/8-ST1A 0.4 | 12.2 | 0.5939 | 0.3 | 0.21 | ol | 48 | 0.00403 | LV
94-AL1/15-ST1A 0.4 | 13.2 | 0.306 | 0.29 | 0.35 | ol | 94 | 0.00403 | LV
34-AL1/6-ST1A 10.0 | 9.7 | 0.8342 | 0.36 | 0.17 | ol | 34 | 0.00403 | MV
48-AL1/8-ST1A 10.0 | 10.1 | 0.5939 | 0.35 | 0.21 | ol | 48 | 0.00403 | MV
70-AL1/11-ST1A 10.0 | 10.4 | 0.4132 | 0.339 | 0.29 | ol | 70 | 0.00403 | MV
94-AL1/15-ST1A 10.0 | 10.75 | 0.306 | 0.33 | 0.35 | ol | 94 | 0.00403 | MV
122-AL1/20-ST1A 10.0 | 11.1 | 0.2376 | 0.323 | 0.41 | ol | 122 | 0.00403 | MV
149-AL1/24-ST1A 10.0 | 11.25 | 0.194 | 0.315 | 0.47 | ol | 149 | 0.00403 | MV
34-AL1/6-ST1A 20.0 | 9.15 | 0.8342 | 0.382 | 0.17 | ol | 34 | 0.00403 | MV
48-AL1/8-ST1A 20.0 | 9.5 | 0.5939 | 0.372 | 0.21 | ol | 48 | 0.00403 | MV
70-AL1/11-ST1A 20.0 | 9.7 | 0.4132 | 0.36 | 0.29 | ol | 70 | 0.00403 | MV
94-AL1/15-ST1A 20.0 | 10 | 0.306 | 0.35 | 0.35 | ol | 94 | 0.00403 | MV
122-AL1/20-ST1A 20.0 | 10.3 | 0.2376 | 0.344 | 0.41 | ol | 122 | 0.00403 | MV
149-AL1/24-ST1A 20.0 | 10.5 | 0.194 | 0.337 | 0.47 | ol | 149 | 0.00403 | MV
184-AL1/30-ST1A 20.0 | 10.75 | 0.1571 | 0.33 | 0.535 | ol | 184 | 0.00403 | MV
243-AL1/39-ST1A 20.0 | 11 | 0.1188 | 0.32 | 0.645 | ol | 243 | 0.00403 | MV
48-AL1/8-ST1A 110.0 | 8 | 0.5939 | 0.46 | 0.21 | ol | 48 | 0.00403 | HV
70-AL1/11-ST1A 110.0 | 8.4 | 0.4132 | 0.45 | 0.29 | ol | 70 | 0.00403 | HV
94-AL1/15-ST1A 110.0 | 8.65 | 0.306 | 0.44 | 0.35 | ol | 94 | 0.00403 | HV
122-AL1/20-ST1A 110.0 | 8.5 | 0.2376 | 0.43 | 0.41 | ol | 122 | 0.00403 | HV
149-AL1/24-ST1A 110.0 | 8.75 | 0.194 | 0.41 | 0.47 | ol | 149 | 0.00403 | HV
184-AL1/30-ST1A 110.0 | 8.8 | 0.1571 | 0.4 | 0.535 | ol | 184 | 0.00403 | HV
243-AL1/39-ST1A 110.0 | 9 | 0.1188 | 0.39 | 0.645 | ol | 243 | 0.00403 | HV
305-AL1/39-ST1A 110.0 | 9.2 | 0.0949 | 0.38 | 0.74 | ol | 305 | 0.00403 | HV
490-AL1/64-ST1A 110.0 | 9.75 | 0.059 | 0.37 | 0.96 | ol | 490 | 0.00403 | HV
679-AL1/86-ST1A 110.0 | 9.95 | 0.042 | 0.36 | 1.15 | ol | 679 | 0.00403 | HV
490-AL1/64-ST1A 220.0 | 10 | 0.059 | 0.285 | 0.96 | ol | 490 | 0.00403 | HV
679-AL1/86-ST1A 220.0 | 11.7 | 0.042 | 0.275 | 1.15 | ol | 679 | 0.00403 | HV
490-AL1/64-ST1A 380.0 | 11 | 0.059 | 0.253 | 0.96 | ol | 490 | 0.00403 | HV
679-AL1/86-ST1A 380.0 | 14.6 | 0.042 | 0.25 | 1.15 | ol | 679 | 0.00403 | HV

## trafo_std_types
| i0_percent | pfe_kw | vkr_percent | sn_mva | vn_lv_kv | vn_hv_kv | vk_percent | shift_degree | vector_group | tap_side | tap_neutral | tap_min | tap_max | tap_step_degree | tap_step_percent | tap_phase_shifter
160 MVA 380/110 kV | 0.06 | 60 | 0.25 | 160 | 110 | 380 | 12.2 | 0 | Yy0 | hv | 0 | -9 | 9 | 0 | 1.5 | FALSE
100 MVA 220/110 kV | 0.06 | 55 | 0.26 | 100 | 110 | 220 | 12 | 0 | Yy0 | hv | 0 | -9 | 9 | 0 | 1.5 | FALSE
63 MVA 110/20 kV | 0.04 | 22 | 0.32 | 63 | 20 | 110 | 18 | 150 | YNd5 | hv | 0 | -9 | 9 | 0 | 1.5 | FALSE
40 MVA 110/20 kV | 0.05 | 18 | 0.34 | 40 | 20 | 110 | 16.2 | 150 | YNd5 | hv | 0 | -9 | 9 | 0 | 1.5 | FALSE
25 MVA 110/20 kV | 0.07 | 14 | 0.41 | 25 | 20 | 110 | 12 | 150 | YNd5 | hv | 0 | -9 | 9 | 0 | 1.5 | FALSE
63 MVA 110/10 kV | 0.04 | 22 | 0.32 | 63 | 10 | 110 | 18 | 150 | YNd5 | hv | 0 | -9 | 9 | 0 | 1.5 | FALSE
40 MVA 110/10 kV | 0.05 | 18 | 0.34 | 40 | 10 | 110 | 16.2 | 150 | YNd5 | hv | 0 | -9 | 9 | 0 | 1.5 | FALSE
25 MVA 110/10 kV | 0.07 | 14 | 0.41 | 25 | 10 | 110 | 12 | 150 | YNd5 | hv | 0 | -9 | 9 | 0 | 1.5 | FALSE
0.25 MVA 20/0.4 kV | 0.32 | 0.8 | 1.44 | 0.25 | 0.4 | 20 | 6 | 150 | Yzn5 | hv | 0 | -2 | 2 | 0 | 2.5 | FALSE
0.4 MVA 20/0.4 kV | 0.3375 | 1.35 | 1.425 | 0.4 | 0.4 | 20 | 6 | 150 | Dyn5 | hv | 0 | -2 | 2 | 0 | 2.5 | FALSE
0.63 MVA 20/0.4 kV | 0.2619 | 1.65 | 1.206 | 0.63 | 0.4 | 20 | 6 | 150 | Dyn5 | hv | 0 | -2 | 2 | 0 | 2.5 | FALSE
0.25 MVA 10/0.4 kV | 0.24 | 0.6 | 1.2 | 0.25 | 0.4 | 10 | 4 | 150 | Dyn5 | hv | 0 | -2 | 2 | 0 | 2.5 | FALSE
0.4 MVA 10/0.4 kV | 0.2375 | 0.95 | 1.325 | 0.4 | 0.4 | 10 | 4 | 150 | Dyn5 | hv | 0 | -2 | 2 | 0 | 2.5 | FALSE
0.63 MVA 10/0.4 kV | 0.1873 | 1.18 | 1.0794 | 0.63 | 0.4 | 10 | 4 | 150 | Dyn5 | hv | 0 | -2 | 2 | 0 | 2.5 | FALSE

## trafo3w_std_types
| sn_hv_mva | sn_mv_mva | sn_lv_mva | vn_hv_kv | vn_mv_kv | vn_lv_kv | vk_hv_percent | vk_mv_percent | vk_lv_percent | vkr_hv_percent | vkr_mv_percent | vkr_lv_percent | pfe_kw | i0_percent | shift_mv_degree | shift_lv_degree | vector_group | tap_side | tap_neutral | tap_min | tap_max | tap_step_percent
63/25/38 MVA 110/20/10 kV | 63 | 25 | 38 | 110 | 20 | 10 | 10.4 | 10.4 | 10.4 | 0.28 | 0.32 | 0.35 | 35 | 0.89 | 0 | 0 | YN0yn0yn0 | hv | 0 | -10 | 10 | 1.2
63/25/38 MVA 110/10/10 kV | 63 | 25 | 38 | 110 | 10 | 10 | 10.4 | 10.4 | 10.4 | 0.28 | 0.32 | 0.35 | 35 | 0.89 | 0 | 0 | YN0yn0yn0 | hv | 0 | -10 | 10 | 1.2

## fuse_std_types
| fuse_type | i_rated_a | t_avg | t_min | t_total | x_avg | x_min | x_total
HV 100A | HV 100A | 100 | 0 | [10.0, 3.64, 0.854, 0.281, 0.1, 0.0531, 0.022, 0.01] | [10.0, 4.267, 1.21, 0.403, 0.1, 0.058, 0.022, 0.01] | 0 | [300.0, 350.0, 450.0, 550.0, 700.0, 850.0, 1200.0, 1752.0] | [600.0, 700.0, 900.0, 1150.0, 1665.0, 2000.0, 3000.0, 4313.0]
HV 10A | HV 10A | 10 | 0 | [10.0, 1675.0, 0.344, 0.156, 0.1, 0.0417, 0.0171, 0.01] | [10.0, 1.3, 0.3, 0.155, 0.1, 0.0555, 0.023, 0.01] | 0 | [30.0, 32.0, 35.0, 37.0, 39.0, 50.0, 70.0, 88.0] | [60.0, 70.0, 80.0, 87.0, 94.0, 110.0, 150.0, 216.0]
HV 125A | HV 125A | 125 | 0 | [10.0, 1.82, 0.344, 0.1, 0.0467, 0.0269, 0.01] | [10.0, 2.478, 0.426, 0.1, 0.0427, 0.0211, 0.01] | 0 | [375.0, 500.0, 700.0, 925.0, 1200.0, 1500.0, 2341.0] | [750.0, 1000.0, 1500.0, 2200.0, 3000.0, 4000.0, 5765.0]
HV 160A | HV 160A | 160 | 0 | [10.0, 4.15, 1.03, 0.198, 0.1, 0.051, 0.0172, 0.01] | [10.0, 2.3, 0.734, 0.274, 0.1, 0.046, 0.0177, 0.01] | 0 | [480.0, 550.0, 700.0, 1000.0, 1260.0, 1600.0, 2500.0, 3227.0] | [960.0, 1300.0, 1700.0, 2200.0, 2996.0, 4000.0, 6000.0, 7946.0]
HV 16A | HV 16A | 16 | 0 | [10.0, 0.352, 0.164, 0.1, 0.0649, 0.0342, 0.01] | [10.0, 2.34, 0.722, 0.181, 0.1, 0.055, 0.0296, 0.01] | 0 | [48.0, 60.0, 65.0, 71.0, 80.0, 100.0, 162.0] | [96.0, 110.0, 125.0, 150.0, 168.0, 200.0, 250.0, 398.0]
HV 200A | HV 200A | 200 | 0 | [10.0, 4.267, 1.21, 0.403, 0.1, 0.058, 0.022, 0.01] | [10.0, 3.73, 1.654, 0.328, 0.1, 0.0531, 0.019, 0.01] | 0 | [600.0, 700.0, 900.0, 1150.0, 1665.0, 2000.0, 3000.0, 4313.0] | [1200.0, 1500.0, 1800.0, 2700.0, 3960.0, 5000.0, 7500.0, 10620.0]
HV 20A | HV 20A | 20 | 0 | [10.0, 1.3, 0.3, 0.155, 0.1, 0.0555, 0.023, 0.01] | [10.0, 1.3, 0.161, 0.1, 0.0611, 0.0399, 0.0141, 0.01] | 0 | [60.0, 70.0, 80.0, 87.0, 94.0, 110.0, 150.0, 216.0] | [120.0, 150.0, 200.0, 223.0, 260.0, 300.0, 450.0, 532.0]
HV 25A | HV 25A | 25 | 0 | [10.0, 2.512, 0.833, 0.299, 0.1, 0.0372, 0.0223, 0.01] | [10.0, 3.125, 0.597, 0.198, 0.1, 0.0378, 0.022, 0.01] | 0 | [75.0, 82.0, 90.0, 100.0, 124.0, 170.0, 200.0, 289.0] | [150.0, 170.0, 210.0, 250.0, 294.0, 400.0, 500.0, 711.0]
HV 31.5A | HV 31.5A | 31.5 | 0 | [10.0, 2.34, 0.722, 0.181, 0.1, 0.055, 0.0296, 0.01] | [10.0, 2.84, 0.368, 0.164, 0.1, 0.0621, 0.0378, 0.0195, 0.01] | 0 | [95.0, 110.0, 125.0, 150.0, 165.0, 200.0, 250.0, 390.0] | [189.0, 220.0, 300.0, 350.0, 393.0, 450.0, 530.0, 700.0, 960.0]
HV 40A | HV 40A | 40 | 0 | [10.0, 1.3, 0.161, 0.1, 0.0611, 0.0399, 0.0141, 0.01] | [10.0, 2.05, 0.369, 0.198, 0.1, 0.051, 0.0298, 0.01] | 0 | [120.0, 150.0, 200.0, 223.0, 260.0, 300.0, 450.0, 532.0] | [240.0, 300.0, 400.0, 450.0, 530.0, 650.0, 800.0, 1311.0]
HV 50A | HV 50A | 50 | 0 | [10.0, 3.215, 0.597, 0.198, 0.1, 0.0378, 0.022, 0.01] | [10.0, 3.64, 0.854, 0.281, 0.1, 0.0531, 0.022, 0.01] | 0 | [150.0, 170.0, 210.0, 250.0, 294.0, 400.0, 500.0, 711.0] | [300.0, 350.0, 450.0, 550.0, 700.0, 850.0, 1200.0, 1752.0]
HV 6.3A | HV 6.3A | 6.3 | 0 | [10.0, 1.39, 0.344, 0.168, 0.1, 0.056, 0.0263, 0.01] | [10.0, 1.711, 0.516, 0.198, 0.1, 0.0634, 0.0303, 0.01] | 0 | [19.0, 19.5, 20.4, 20.8, 22.0, 25.0, 32.0, 48.0] | [38.0, 40.0, 43.0, 48.0, 53.0, 60.0, 75.0, 118.0]
HV 63A | HV 63A | 63 | 0 | [10.0, 2.84, 0.368, 0.164, 0.1, 0.0621, 0.0378, 0.0195, 0.01] | [10.0, 1.82, 0.344, 0.1, 0.0467, 0.0269, 0.01] | 0 | [189.0, 220.0, 300.0, 350.0, 393.0, 450.0, 530.0, 700.0, 961.0] | [378.0, 500.0, 700.0, 934.0, 1200.0, 1500.0, 2366.0]
HV 80A | HV 80A | 80 | 0 | [10.0, 2.05, 0.369, 0.198, 0.1, 0.051, 0.0298, 0.01] | [10.0, 4.15, 1.03, 0.198, 0.1, 0.051, 0.0172, 0.01] | 0 | [240.0, 300.0, 400.0, 450.0, 530.0, 650.0, 800.0, 1311.0] | [480.0, 550.0, 700.0, 1000.0, 1260.0, 1600.0, 2500.0, 3227.0]
Siemens NH-1-100 | Siemens NH-1-100 | 100 | [5400.0, 2000.0, 400.0, 20.0, 1.0, 0.2, 0.012, 0.004] | 0 | 0 | [150.0, 190.0, 250.0, 430.0, 900.0, 1250.0, 2700.0, 3600.0] | 0 | 0
Siemens NH-1-125 | Siemens NH-1-125 | 125 | [4800.0, 120.0, 7.0, 0.1, 0.004] | 0 | 0 | [180.0, 400.0, 740.0, 2000.0, 4250.0] | 0 | 0
Siemens NH-1-16 | Siemens NH-1-16 | 16 | [4000.0, 400.0, 2.0, 0.1, 0.04, 0.01] | 0 | 0 | [26.0, 35.0, 75.0, 150.0, 200.0, 300.0] | 0 | 0
Siemens NH-1-160 | Siemens NH-1-160 | 160 | [4800.0, 120.0, 7.0, 0.1, 0.004] | 0 | 0 | [210.0, 500.0, 900.0, 2300.0, 5000.0] | 0 | 0
Siemens NH-1-25 | Siemens NH-1-25 | 25 | [4000.0, 1000.0, 10.0, 0.2, 0.02, 0.01] | 0 | 0 | [40.0, 50.0, 100.0, 210.0, 400.0, 500.0] | 0 | 0
Siemens NH-1-50 | Siemens NH-1-50 | 50 | [4000.0, 40.0, 4.0, 1.0, 0.02, 0.01] | 0 | 0 | [86.0, 200.0, 300.0, 400.0, 1000.0, 1280.0] | 0 | 0
Siemens NH-1-63 | Siemens NH-1-63 | 63 | [4000.0, 100.0, 10.0, 2.0, 0.04, 0.01] | 0 | 0 | [100.0, 200.0, 300.0, 400.0, 1000.0, 1500.0] | 0 | 0
Siemens NH-1-80 | Siemens NH-1-80 | 80 | [4800.0, 120.0, 7.0, 0.1, 0.01] | 0 | 0 | [150.58, 250.0, 450.0, 1150.0, 2470.0] | 0 | 0
Siemens NH-2-1000 | Siemens NH-2-1000 | 1000 | [4800.0, 120.0, 7.0, 0.1, 0.004] | 0 | 0 | [1900.0, 3500.0, 8400.0, 24000.0, 52000.0] | 0 | 0
Siemens NH-2-200 | Siemens NH-2-200 | 200 | [4800.0, 120.0, 7.0, 0.1, 0.004] | 0 | 0 | [280.0, 650.0, 1200.0, 3000.0, 7000.0] | 0 | 0
Siemens NH-2-224 | Siemens NH-2-224 | 224 | [4800.0, 120.0, 7.0, 0.2, 0.04, 0.004] | 0 | 0 | [400.0, 750.0, 1453.0, 3025.0, 4315.0, 7600.0] | 0 | 0
Siemens NH-2-250 | Siemens NH-2-250 | 250 | [4800.0, 120.0, 7.0, 0.1, 0.004] | 0 | 0 | [450.0, 800.0, 1650.0, 4000.0, 8500.0] | 0 | 0
Siemens NH-2-315 | Siemens NH-2-315 | 315 | [4800.0, 120.0, 7.0, 0.1, 0.004] | 0 | 0 | [550.0, 920.0, 1900.0, 5000.0, 11000.0] | 0 | 0
Siemens NH-2-355 | Siemens NH-2-355 | 355 | [4800.0, 120.0, 6.0, 0.1, 0.004] | 0 | 0 | [650.0, 1116.27, 2350.0, 5840.0, 12790.0] | 0 | 0
Siemens NH-2-400 | Siemens NH-2-400 | 400 | [4800.0, 120.0, 7.0, 0.1, 0.004] | 0 | 0 | [720.0, 1350.0, 2800.0, 6500.0, 15000.0] | 0 | 0
Siemens NH-2-425 | Siemens NH-2-425 | 425 | [4800.0, 120.0, 7.0, 0.1, 0.004] | 0 | 0 | [850.0, 1500.0, 3050.0, 7500.0, 16500.0] | 0 | 0
Siemens NH-2-630 | Siemens NH-2-630 | 630 | [4800.0, 120.0, 7.0, 0.1, 0.004] | 0 | 0 | [1200.0, 2000.0, 4800.0, 12000.0, 26000.0] | 0 | 0

## res_bus
| vm_pu | va_degree | p_mw | q_mvar
0 | 0.99195 | -0.056313 | 0.010323 | 0.0025872
1 | 0.99147 | -0.059736 | 0.0044559 | 0.0011168
2 | 0.99243 | -0.052958 | 0 | 0
3 | 0.99278 | -0.050458 | 0 | 0
4 | 0.99027 | -0.06822 | 0 | 0
5 | 0.99255 | -0.052128 | 0 | 0
6 | 0.99409 | -0.041292 | 0.0017798 | 0.00044605
7 | 0.98952 | -0.073481 | 0 | 0
8 | 0.99003 | -0.069916 | 0.0035959 | 0.00090123
9 | 0.99652 | -0.024271 | 0.0090844 | 0.0022768
10 | 1 | 0 | -0.11203 | -0.027962
11 | 0.99914 | -0.0059976 | 0.0045309 | 0.0011355
12 | 0.99229 | -0.053958 | 0.0040856 | 0.0010239
13 | 0.98939 | -0.074391 | 0.0039935 | 0.0010009
14 | 0.98913 | -0.076231 | 0.0030686 | 0.00076906
15 | 0.98912 | -0.076296 | 0.0039287 | 0.00098462
16 | 0.98912 | -0.076313 | 0.001528 | 0.00038295
17 | 0.98905 | -0.07681 | 0.00075671 | 0.00018965
18 | 0.99695 | -0.021367 | 0 | 0
19 | 0.99646 | -0.024782 | 0 | 0
20 | 0.99661 | -0.023782 | 0.0032801 | 0.00082208
21 | 0.99456 | -0.038169 | 0.0016673 | 0.00041787
22 | 0.99493 | -0.035584 | 0 | 0
23 | 0.99444 | -0.039038 | 0.0067273 | 0.001686
24 | 0.99529 | -0.033059 | 0 | 0
25 | 0.99509 | -0.034415 | 0 | 0
26 | 0.99587 | -0.028952 | 0.0029533 | 0.00074017
27 | 0.99572 | -0.030004 | 0.00090043 | 0.00022567
28 | 0.99567 | -0.030383 | 0.0018299 | 0.00045861
29 | 0.99576 | -0.029699 | 0 | 0
30 | 0.99589 | -0.028833 | 0.0029526 | 0.00073998
31 | 0.99573 | -0.029928 | 0.0029518 | 0.0007398
32 | 0.99595 | -0.028417 | 0.0010967 | 0.00027486
33 | 0.98961 | -0.072852 | 0 | 0
34 | 0.98936 | -0.074651 | 0 | 0
35 | 0.98972 | -0.07206 | 0.0057012 | 0.0014288
36 | 0.99612 | -0.027166 | 0.0053201 | 0.0013333
37 | 0.99606 | -0.027629 | 0 | 0
38 | 0.99616 | -0.026894 | 0 | 0
39 | 0.99591 | -0.028677 | 0.0019431 | 0.00048698
40 | 0.99598 | -0.028162 | 0.0022417 | 0.00056183
41 | 0.98898 | -0.077317 | 0.012519 | 0.0031376
42 | 0.98918 | -0.075916 | 0.0026425 | 0.00066228
43 | 0.99625 | -0.026252 | 0.0028627 | 0.00071746
44 | 0.99505 | -0.034753 | 0.0017537 | 0.00043952
45 | 0.99998 | 149.9947 | 0 | 0

## res_line
| p_from_mw | q_from_mvar | p_to_mw | q_to_mvar | pl_mw | ql_mvar | i_from_ka | i_to_ka | i_ka | vm_from_pu | va_from_degree | vm_to_pu | va_to_degree | loading_percent
0 | 0.004458 | 0.0011166 | -0.0044559 | -0.0011168 | 2.1105e-06 | -1.6409e-07 | 0.0066872 | 0.0066875 | 0.0066875 | 0.99195 | -0.056313 | 0.99147 | -0.059736 | 2.4769
1 | -0.014781 | -0.0037038 | 0.014788 | 0.0037061 | 6.8664e-06 | 2.3518e-06 | 0.022173 | 0.022172 | 0.022173 | 0.99195 | -0.056313 | 0.99243 | -0.052958 | 8.2121
2 | -0.052639 | -0.013204 | 0.052657 | 0.013211 | 1.8259e-05 | 6.9619e-06 | 0.078929 | 0.078929 | 0.078929 | 0.99243 | -0.052958 | 0.99278 | -0.050458 | 29.2328
3 | 0.037851 | 0.0094979 | -0.037771 | -0.0094677 | 8.0001e-05 | 3.0256e-05 | 0.056756 | 0.056756 | 0.056756 | 0.99243 | -0.052958 | 0.99027 | -0.06822 | 21.0208
4 | 0.0040876 | 0.0010236 | -0.0040866 | -0.0010238 | 9.4384e-07 | -1.5797e-07 | 0.0061263 | 0.0061265 | 0.0061265 | 0.99278 | -0.050458 | 0.99255 | -0.052128 | 2.2691
5 | -0.056744 | -0.014235 | 0.056817 | 0.014262 | 7.2229e-05 | 2.7573e-05 | 0.085055 | 0.085055 | 0.085055 | 0.99278 | -0.050458 | 0.99409 | -0.041292 | 31.5018
6 | 0.025824 | 0.0064751 | -0.025805 | -0.0064681 | 1.8809e-05 | 6.9771e-06 | 0.038806 | 0.038806 | 0.038806 | 0.99027 | -0.06822 | 0.98952 | -0.073481 | 14.3725
7 | 0.011946 | 0.0029926 | -0.011944 | -0.0029917 | 2.801e-06 | 8.9813e-07 | 0.017951 | 0.017951 | 0.017951 | 0.99027 | -0.06822 | 0.99003 | -0.069916 | 6.6484
8 | 0.0040866 | 0.0010238 | -0.0040856 | -0.0010239 | 1.0347e-06 | -1.7285e-07 | 0.0061265 | 0.0061267 | 0.0061267 | 0.99255 | -0.052128 | 0.99229 | -0.053958 | 2.2691
9 | -0.058596 | -0.014708 | 0.058735 | 0.014761 | 0.00013883 | 5.3022e-05 | 0.087719 | 0.087719 | 0.087719 | 0.99409 | -0.041292 | 0.99652 | -0.024271 | 32.4885
10 | 0.014812 | 0.0037128 | -0.014806 | -0.0037108 | 5.8075e-06 | 1.9928e-06 | 0.022273 | 0.022274 | 0.022274 | 0.98952 | -0.073481 | 0.98912 | -0.076313 | 8.2495
11 | 0.010994 | 0.0027553 | -0.010993 | -0.0027549 | 1.3857e-06 | 4.286e-07 | 0.016532 | 0.016532 | 0.016532 | 0.98952 | -0.073481 | 0.98939 | -0.074391 | 6.1231
12 | 0.0083476 | 0.0020905 | -0.0083451 | -0.0020898 | 2.4737e-06 | 6.2765e-07 | 0.012546 | 0.012546 | 0.012546 | 0.99003 | -0.069916 | 0.98972 | -0.07206 | 4.6467
13 | -0.06782 | -0.017038 | 0.068049 | 0.017126 | 0.00022976 | 8.7901e-05 | 0.10128 | 0.10128 | 0.10128 | 0.99652 | -0.024271 | 1 | 0 | 37.5125
14 | 0.043179 | 0.010836 | -0.043143 | -0.010823 | 3.5919e-05 | 1.3632e-05 | 0.064256 | 0.064256 | 0.064256 | 1 | 0 | 0.99914 | -0.0059976 | 23.7985
15 | 0.038612 | 0.0096872 | -0.03853 | -0.0096562 | 8.2148e-05 | 3.1075e-05 | 0.057508 | 0.057508 | 0.057508 | 0.99914 | -0.0059976 | 0.99695 | -0.021367 | 21.2994
16 | 0.0069991 | 0.001754 | -0.0069973 | -0.0017537 | 1.7824e-06 | 3.5456e-07 | 0.010526 | 0.010527 | 0.010527 | 0.98939 | -0.074391 | 0.98913 | -0.076231 | 3.8987
17 | 0.0039287 | 0.00098462 | -0.0039287 | -0.00098462 | 3.5523e-08 | -7.2558e-09 | 0.0059102 | 0.0059102 | 0.0059102 | 0.98913 | -0.076231 | 0.98912 | -0.076296 | 2.189
18 | 0.013278 | 0.0033279 | -0.013277 | -0.0033276 | 9.1417e-07 | 3.0448e-07 | 0.019975 | 0.019975 | 0.019975 | 0.98912 | -0.076313 | 0.98905 | -0.07681 | 7.3981
19 | 0.01252 | 0.0031379 | -0.012519 | -0.0031376 | 8.7828e-07 | 2.869e-07 | 0.018836 | 0.018836 | 0.018836 | 0.98905 | -0.07681 | 0.98898 | -0.077317 | 6.9765
20 | 0.019256 | 0.004825 | -0.019247 | -0.0048217 | 9.0972e-06 | 3.2689e-06 | 0.02874 | 0.02874 | 0.02874 | 0.99695 | -0.021367 | 0.99646 | -0.024782 | 10.6445
21 | 0.019274 | 0.0048312 | -0.019268 | -0.0048289 | 6.4436e-06 | 2.3157e-06 | 0.028768 | 0.028768 | 0.028768 | 0.99695 | -0.021367 | 0.99661 | -0.023782 | 10.6549
22 | 0.0097378 | 0.0024401 | -0.0097329 | -0.0024387 | 4.8971e-06 | 1.4003e-06 | 0.014541 | 0.014541 | 0.014541 | 0.99646 | -0.024782 | 0.99595 | -0.028417 | 5.3857
23 | 0.0095088 | 0.0023816 | -0.009506 | -0.0023808 | 2.7766e-06 | 7.8051e-07 | 0.014199 | 0.014199 | 0.014199 | 0.99646 | -0.024782 | 0.99616 | -0.026894 | 5.2589
24 | 0.015988 | 0.0040068 | -0.015982 | -0.0040049 | 5.4671e-06 | 1.9024e-06 | 0.023871 | 0.023871 | 0.023871 | 0.99661 | -0.023782 | 0.99625 | -0.026252 | 8.841
25 | -0.0083954 | -0.002104 | 0.0083984 | 0.0021048 | 3.0048e-06 | 7.5946e-07 | 0.012561 | 0.012561 | 0.012561 | 0.99456 | -0.038169 | 0.99493 | -0.035584 | 4.6521
26 | 0.0067281 | 0.0016862 | -0.0067273 | -0.001686 | 8.0944e-07 | 1.4522e-07 | 0.010066 | 0.010066 | 0.010066 | 0.99456 | -0.038169 | 0.99444 | -0.039038 | 3.7282
27 | -0.0083984 | -0.0021048 | 0.0084013 | 0.0021055 | 2.9361e-06 | 7.4181e-07 | 0.012561 | 0.01256 | 0.012561 | 0.99493 | -0.035584 | 0.99529 | -0.033059 | 4.6521
28 | 0.0017541 | 0.00043844 | -0.0017538 | -0.0004393 | 3.2836e-07 | -8.6803e-07 | 0.0026221 | 0.0026225 | 0.0026225 | 0.99529 | -0.033059 | 0.99509 | -0.034415 | 0.97128
29 | -0.010155 | -0.002544 | 0.010161 | 0.0025457 | 5.7704e-06 | 1.6977e-06 | 0.015183 | 0.015182 | 0.015183 | 0.99529 | -0.033059 | 0.99587 | -0.028952 | 5.6232
30 | 0.0017538 | 0.0004393 | -0.0017537 | -0.00043952 | 8.1883e-08 | -2.1636e-07 | 0.0026225 | 0.0026225 | 0.0026225 | 0.99509 | -0.034415 | 0.99505 | -0.034753 | 0.97131
31 | -0.013114 | -0.0032858 | 0.013119 | 0.0032874 | 4.8997e-06 | 1.6183e-06 | 0.019595 | 0.019595 | 0.019595 | 0.99587 | -0.028952 | 0.99625 | -0.026252 | 7.2575
32 | 0.00183 | 0.00045838 | -0.0018299 | -0.00045861 | 9.5884e-08 | -2.3036e-07 | 0.0027347 | 0.0027348 | 0.0027348 | 0.99572 | -0.030004 | 0.99567 | -0.030383 | 1.0129
33 | -0.0027304 | -0.00068405 | 0.0027305 | 0.00068395 | 1.1525e-07 | -9.9979e-08 | 0.0040803 | 0.0040802 | 0.0040803 | 0.99572 | -0.030004 | 0.99576 | -0.029699 | 1.5112
34 | -0.0056825 | -0.0014237 | 0.0056831 | 0.0014238 | 6.8065e-07 | 6.4971e-08 | 0.0084914 | 0.0084913 | 0.0084914 | 0.99576 | -0.029699 | 0.99589 | -0.028833 | 3.145
35 | 0.0029519 | 0.00073973 | -0.0029518 | -0.0007398 | 9.3743e-08 | -6.4373e-08 | 0.0044112 | 0.0044112 | 0.0044112 | 0.99576 | -0.029699 | 0.99573 | -0.029928 | 1.6338
36 | -0.0086357 | -0.0021637 | 0.0086362 | 0.0021639 | 4.97e-07 | 1.289e-07 | 0.012903 | 0.012903 | 0.012903 | 0.99589 | -0.028833 | 0.99595 | -0.028417 | 4.7789
37 | 0.0026437 | 0.00066126 | -0.002643 | -0.00066186 | 6.563e-07 | -6.0268e-07 | 0.0039746 | 0.0039749 | 0.0039749 | 0.98961 | -0.072852 | 0.98936 | -0.074651 | 1.4722
38 | -0.0026437 | -0.00066126 | 0.0026439 | 0.00066099 | 2.8859e-07 | -2.6519e-07 | 0.0039746 | 0.0039745 | 0.0039746 | 0.98961 | -0.072852 | 0.98972 | -0.07206 | 1.4721
39 | 0.002643 | 0.00066186 | -0.0026425 | -0.00066228 | 4.6256e-07 | -4.2442e-07 | 0.0039749 | 0.0039752 | 0.0039752 | 0.98936 | -0.074651 | 0.98918 | -0.075916 | 1.4723
40 | 0.0019435 | 0.00048614 | -0.0019434 | -0.00048639 | 1.2411e-07 | -2.595e-07 | 0.0029029 | 0.002903 | 0.002903 | 0.99612 | -0.027166 | 0.99606 | -0.027629 | 1.0752
41 | -0.0072636 | -0.0018195 | 0.0072639 | 0.0018195 | 2.7247e-07 | 5.6511e-08 | 0.01085 | 0.01085 | 0.01085 | 0.99612 | -0.027166 | 0.99616 | -0.026894 | 4.0186
42 | 0.0019434 | 0.00048639 | -0.0019431 | -0.00048698 | 2.8168e-07 | -5.887e-07 | 0.002903 | 0.0029032 | 0.0029032 | 0.99606 | -0.027629 | 0.99591 | -0.028677 | 1.0753
43 | 0.0022421 | 0.00056125 | -0.0022417 | -0.00056183 | 3.9305e-07 | -5.7981e-07 | 0.0033489 | 0.0033492 | 0.0033492 | 0.99616 | -0.026894 | 0.99598 | -0.028162 | 1.2404

## res_trafo
| p_hv_mw | q_hv_mvar | p_lv_mw | q_lv_mvar | pl_mw | ql_mvar | i_hv_ka | i_lv_ka | vm_hv_pu | va_hv_degree | vm_lv_pu | va_lv_degree | loading_percent
0 | 2.5187e-16 | 8.8016e-16 | 0.00079998 | 7.4552e-08 | 0.00079998 | 7.4552e-08 | 2.6429e-17 | 0.0011547 | 0.99998 | 149.9947 | 1 | 0 | 0.31999

## res_ext_grid
| p_mw | q_mvar
0 | 0.11955 | 0.029847

## res_load
| p_mw | q_mvar
0 | 0.010323 | 0.0025872
1 | 0.0044559 | 0.0011168
2 | 0.0017798 | 0.00044605
3 | 0.0035959 | 0.00090123
4 | 0.0090844 | 0.0022768
5 | 0.0075179 | 0.0018842
6 | 0.0045309 | 0.0011355
7 | 0.0040856 | 0.0010239
8 | 0.0039935 | 0.0010009
9 | 0.0030686 | 0.00076906
10 | 0.0039287 | 0.00098462
11 | 0.001528 | 0.00038295
12 | 0.00075671 | 0.00018965
13 | 0.0032801 | 0.00082208
14 | 0.0016673 | 0.00041787
15 | 0.0067273 | 0.001686
16 | 0.0029533 | 0.00074017
17 | 0.00090043 | 0.00022567
18 | 0.0018299 | 0.00045861
19 | 0.0029526 | 0.00073998
20 | 0.0029518 | 0.0007398
21 | 0.0010967 | 0.00027486
22 | 0.0057012 | 0.0014288
23 | 0.0053201 | 0.0013333
24 | 0.0019431 | 0.00048698
25 | 0.0022417 | 0.00056183
26 | 0.012519 | 0.0031376
27 | 0.0026425 | 0.00066228
28 | 0.0028627 | 0.00071746
29 | 0.0017537 | 0.00043952

## dtypes
| element | column | dtype
0 | bus | name | object
1 | bus | vn_kv | float64
2 | bus | type | object
3 | bus | zone | object
4 | bus | in_service | bool
5 | load | name | object
6 | load | bus | uint32
7 | load | p_mw | float64
8 | load | q_mvar | float64
9 | load | const_z_percent | float64
10 | load | const_i_percent | float64
11 | load | sn_mva | float64
12 | load | scaling | float64
13 | load | in_service | bool
14 | load | type | object
15 | ext_grid | name | object
16 | ext_grid | bus | uint32
17 | ext_grid | vm_pu | float64
18 | ext_grid | va_degree | float64
19 | ext_grid | slack_weight | float64
20 | ext_grid | in_service | bool
21 | line | name | object
22 | line | std_type | object
23 | line | from_bus | uint32
24 | line | to_bus | uint32
25 | line | length_km | float64
26 | line | r_ohm_per_km | float64
27 | line | x_ohm_per_km | float64
28 | line | c_nf_per_km | float64
29 | line | g_us_per_km | float64
30 | line | max_i_ka | float64
31 | line | df | float64
32 | line | parallel | uint32
33 | line | type | object
34 | line | in_service | bool
35 | trafo | name | object
36 | trafo | std_type | object
37 | trafo | hv_bus | uint32
38 | trafo | lv_bus | uint32
39 | trafo | sn_mva | float64
40 | trafo | vn_hv_kv | float64
41 | trafo | vn_lv_kv | float64
42 | trafo | vk_percent | float64
43 | trafo | vkr_percent | float64
44 | trafo | pfe_kw | float64
45 | trafo | i0_percent | float64
46 | trafo | shift_degree | float64
47 | trafo | tap_side | object
48 | trafo | tap_neutral | int32
49 | trafo | tap_min | int32
50 | trafo | tap_max | int32
51 | trafo | tap_step_percent | float64
52 | trafo | tap_step_degree | float64
53 | trafo | tap_pos | int32
54 | trafo | tap_phase_shifter | bool
55 | trafo | parallel | uint32
56 | trafo | df | float64
57 | trafo | in_service | bool
58 | line_geodata | coords | object
59 | bus_geodata | x | float64
60 | bus_geodata | y | float64
61 | bus_geodata | coords | object
62 | res_bus | vm_pu | float64
63 | res_bus | va_degree | float64
64 | res_bus | p_mw | float64
65 | res_bus | q_mvar | float64
66 | res_line | p_from_mw | float64
67 | res_line | q_from_mvar | float64
68 | res_line | p_to_mw | float64
69 | res_line | q_to_mvar | float64
70 | res_line | pl_mw | float64
71 | res_line | ql_mvar | float64
72 | res_line | i_from_ka | float64
73 | res_line | i_to_ka | float64
74 | res_line | i_ka | float64
75 | res_line | vm_from_pu | float64
76 | res_line | va_from_degree | float64
77 | res_line | vm_to_pu | float64
78 | res_line | va_to_degree | float64
79 | res_line | loading_percent | float64
80 | res_trafo | p_hv_mw | float64
81 | res_trafo | q_hv_mvar | float64
82 | res_trafo | p_lv_mw | float64
83 | res_trafo | q_lv_mvar | float64
84 | res_trafo | pl_mw | float64
85 | res_trafo | ql_mvar | float64
86 | res_trafo | i_hv_ka | float64
87 | res_trafo | i_lv_ka | float64
88 | res_trafo | vm_hv_pu | float64
89 | res_trafo | va_hv_degree | float64
90 | res_trafo | vm_lv_pu | float64
91 | res_trafo | va_lv_degree | float64
92 | res_trafo | loading_percent | float64
93 | res_ext_grid | p_mw | float64
94 | res_ext_grid | q_mvar | float64
95 | res_load | p_mw | float64
96 | res_load | q_mvar | float64

## parameters
| version | format_version | converged | OPF_converged | name | f_hz | sn_mva
0 | 2.14.6 | 2.14.0 | TRUE | FALSE |  | 50 | 1