## bus
| name | vn_kv | type | zone | in_service
0 | bus_LV_2406-9_0_3_node_0 | 0.4 | n |  | TRUE
1 | bus_LV_2406-9_0_3_node_1 | 0.4 | n |  | TRUE
2 | bus_LV_2406-9_0_3_node_2 | 0.4 | n |  | TRUE
3 | bus_LV_2406-9_0_3_node_3 | 0.4 | n |  | TRUE
4 | bus_LV_2406-9_0_3_node_4 | 0.4 | n |  | TRUE
5 | bus_LV_2406-9_0_3_node_5 | 0.4 | n |  | TRUE
6 | bus_LV_2406-9_0_3_node_76 | 0.4 | n |  | TRUE
7 | bus_LV_2406-9_0_3_node_11 | 0.4 | n |  | TRUE
8 | bus_LV_2406-9_0_3_node_65 | 0.4 | n |  | TRUE
9 | bus_LV_2406-9_0_3_node_19 | 0.4 | n |  | TRUE
10 | bus_LV_2406-9_0_3_node_12 | 0.4 | n |  | TRUE
11 | bus_LV_2406-9_0_3_node_53 | 0.4 | n |  | TRUE
12 | bus_LV_2406-9_0_3_node_6 | 0.4 | n |  | TRUE
13 | bus_LV_2406-9_0_3_node_7 | 0.4 | n |  | TRUE
14 | bus_LV_2406-9_0_3_node_8 | 0.4 | n |  | TRUE
15 | bus_LV_2406-9_0_3_node_9 | 0.4 | n |  | TRUE
16 | bus_LV_2406-9_0_3_node_10 | 0.4 | n |  | TRUE
17 | bus_LV_2406-9_0_3_node_70 | 0.4 | n |  | TRUE
18 | bus_LV_2406-9_0_3_node_28 | 0.4 | n |  | TRUE
19 | bus_LV_2406-9_0_3_node_69 | 0.4 | n |  | TRUE
20 | bus_LV_2406-9_0_3_node_44 | 0.4 | n |  | TRUE
21 | bus_LV_2406-9_0_3_node_36 | 0.4 | n |  | TRUE
22 | bus_LV_2406-9_0_3_node_43 | 0.4 | n |  | TRUE
23 | bus_LV_2406-9_0_3_node_37 | 0.4 | n |  | TRUE
24 | bus_LV_2406-9_0_3_node_13 | 0.4 | n |  | TRUE
25 | bus_LV_2406-9_0_3_node_14 | 0.4 | n |  | TRUE
26 | bus_LV_2406-9_0_3_node_15 | 0.4 | n |  | TRUE
27 | bus_LV_2406-9_0_3_node_72 | 0.4 | n |  | TRUE
28 | bus_LV_2406-9_0_3_node_55 | 0.4 | n |  | TRUE
29 | bus_LV_2406-9_0_3_node_33 | 0.4 | n |  | TRUE
30 | bus_LV_2406-9_0_3_node_73 | 0.4 | n |  | TRUE
31 | bus_LV_2406-9_0_3_node_54 | 0.4 | n |  | TRUE
32 | bus_LV_2406-9_0_3_node_35 | 0.4 | n |  | TRUE
33 | bus_LV_2406-9_0_3_node_31 | 0.4 | n |  | TRUE
34 | bus_LV_2406-9_0_3_node_16 | 0.4 | n |  | TRUE
35 | bus_LV_2406-9_0_3_node_17 | 0.4 | n |  | TRUE
36 | bus_LV_2406-9_0_3_node_20 | 0.4 | n |  | TRUE
37 | bus_LV_2406-9_0_3_node_21 | 0.4 | n |  | TRUE
38 | bus_LV_2406-9_0_3_node_22 | 0.4 | n |  | TRUE
39 | bus_LV_2406-9_0_3_node_23 | 0.4 | n |  | TRUE
40 | bus_LV_2406-9_0_3_node_24 | 0.4 | n |  | TRUE
41 | bus_LV_2406-9_0_3_node_30 | 0.4 | n |  | TRUE
42 | bus_LV_2406-9_0_3_node_64 | 0.4 | n |  | TRUE
43 | bus_LV_2406-9_0_3_node_27 | 0.4 | n |  | TRUE
44 | bus_LV_2406-9_0_3_node_25 | 0.4 | n |  | TRUE
45 | bus_LV_2406-9_0_3_node_26 | 0.4 | n |  | TRUE
46 | bus_LV_2406-9_0_3_node_29 | 0.4 | n |  | TRUE
47 | bus_LV_2406-9_0_3_node_47 | 0.4 | n |  | TRUE
48 | bus_LV_2406-9_0_3_node_58 | 0.4 | n |  | TRUE
49 | bus_LV_2406-9_0_3_node_45 | 0.4 | n |  | TRUE
50 | bus_LV_2406-9_0_3_node_59 | 0.4 | n |  | TRUE
51 | bus_LV_2406-9_0_3_node_32 | 0.4 | n |  | TRUE
52 | bus_LV_2406-9_0_3_node_34 | 0.4 | n |  | TRUE
53 | bus_LV_2406-9_0_3_node_61 | 0.4 | n |  | TRUE
54 | bus_LV_2406-9_0_3_node_60 | 0.4 | n |  | TRUE
55 | bus_LV_2406-9_0_3_node_38 | 0.4 | n |  | TRUE
56 | bus_LV_2406-9_0_3_node_39 | 0.4 | n |  | TRUE
57 | bus_LV_2406-9_0_3_node_40 | 0.4 | n |  | TRUE
58 | bus_LV_2406-9_0_3_node_41 | 0.4 | n |  | TRUE
59 | bus_LV_2406-9_0_3_node_42 | 0.4 | n |  | TRUE
60 | bus_LV_2406-9_0_3_node_66 | 0.4 | n |  | TRUE
61 | bus_LV_2406-9_0_3_node_52 | 0.4 | n |  | TRUE
62 | bus_LV_2406-9_0_3_node_46 | 0.4 | n |  | TRUE
63 | bus_LV_2406-9_0_3_node_49 | 0.4 | n |  | TRUE
64 | bus_LV_2406-9_0_3_node_48 | 0.4 | n |  | TRUE
65 | bus_LV_2406-9_0_3_node_50 | 0.4 | n |  | TRUE
66 | bus_LV_2406-9_0_3_node_51 | 0.4 | n |  | TRUE
67 | bus_LV_2406-9_0_3_node_67 | 0.4 | n |  | TRUE
68 | bus_LV_2406-9_0_3_node_68 | 0.4 | n |  | TRUE
69 | bus_LV_2406-9_0_3_node_56 | 0.4 | n |  | TRUE
70 | bus_LV_2406-9_0_3_node_57 | 0.4 | n |  | TRUE
71 | bus_LV_2406-9_0_3_node_62 | 0.4 | n |  | TRUE
72 | bus_LV_2406-9_0_3_node_63 | 0.4 | n |  | TRUE
73 | bus_LV_2406-9_0_3_node_74 | 0.4 | n |  | TRUE
74 | bus_LV_2406-9_0_3_node_75 | 0.4 | n |  | TRUE
75 | bus_LV_2406-9_0_3_node_77 | 0.4 | n |  | TRUE
76 | bus_MV_334_0_node_171 | 20 | n |  | TRUE

## load
| name | bus | p_mw | q_mvar | const_z_percent | const_i_percent | sn_mva | scaling | in_service | type
0 | LV_2406-9_0_3_load_0 | 0 | 0.0054529 | 0.0013666 | 0 | 0 |  | 1 | TRUE | wye
1 | LV_2406-9_0_3_load_1 | 1 | 0.0094645 | 0.002372 | 0 | 0 |  | 1 | TRUE | wye
2 | LV_2406-9_0_3_load_4 | 4 | 0.024208 | 0.006067 | 0 | 0 |  | 1 | TRUE | wye
3 | LV_2406-9_0_3_load_5 | 5 | 0.0034743 | 0.00087075 | 0 | 0 |  | 1 | TRUE | wye
4 | LV_2406-9_0_3_load_76 | 6 | 0.0022047 | 0.00055254 | 0 | 0 |  | 1 | TRUE | wye
5 | LV_2406-9_0_3_load_11 | 7 | 0.017111 | 0.0042884 | 0 | 0 |  | 1 | TRUE | wye
6 | LV_2406-9_0_3_load_65 | 8 | 0.0034564 | 0.00086626 | 0 | 0 |  | 1 | TRUE | wye
7 | LV_2406-9_0_3_load_19 | 9 | 0.00096753 | 0.00024248 | 0 | 0 |  | 1 | TRUE | wye
8 | LV_2406-9_0_3_load_53 | 11 | 0.00074677 | 0.00018716 | 0 | 0 |  | 1 | TRUE | wye
9 | LV_2406-9_0_3_load_6 | 12 | 0.0011969 | 0.00029996 | 0 | 0 |  | 1 | TRUE | wye
10 | LV_2406-9_0_3_load_7 | 13 | 0.0011849 | 0.00029695 | 0 | 0 |  | 1 | TRUE | wye
11 | LV_2406-9_0_3_load_9 | 15 | 0.0010892 | 0.00027298 | 0 | 0 |  | 1 | TRUE | wye
12 | LV_2406-9_0_3_load_10 | 16 | 0.0021824 | 0.00054696 | 0 | 0 |  | 1 | TRUE | wye
13 | LV_2406-9_0_3_load_69 | 19 | 0.0015194 | 0.0003808 | 0 | 0 |  | 1 | TRUE | wye
14 | LV_2406-9_0_3_load_36 | 21 | 0.00057103 | 0.00014311 | 0 | 0 |  | 1 | TRUE | wye
15 | LV_2406-9_0_3_load_43 | 22 | 0.002448 | 0.00061351 | 0 | 0 |  | 1 | TRUE | wye
16 | LV_2406-9_0_3_load_37 | 23 | 0.0011099 | 0.00027816 | 0 | 0 |  | 1 | TRUE | wye
17 | LV_2406-9_0_3_load_13 | 24 | 0.00094749 | 0.00023746 | 0 | 0 |  | 1 | TRUE | wye
18 | LV_2406-9_0_3_load_14 | 25 | 0.011281 | 0.0028272 | 0 | 0 |  | 1 | TRUE | wye
19 | LV_2406-9_0_3_load_15 | 26 | 0.006252 | 0.0015669 | 0 | 0 |  | 1 | TRUE | wye
20 | LV_2406-9_0_3_load_72 | 27 | 0.0037202 | 0.00093238 | 0 | 0 |  | 1 | TRUE | wye
21 | LV_2406-9_0_3_load_55 | 28 | 0.0033818 | 0.00084755 | 0 | 0 |  | 1 | TRUE | wye
22 | LV_2406-9_0_3_load_73 | 30 | 0.00081345 | 0.00020387 | 0 | 0 |  | 1 | TRUE | wye
23 | LV_2406-9_0_3_load_54 | 31 | 0.0029462 | 0.00073838 | 0 | 0 |  | 1 | TRUE | wye
24 | LV_2406-9_0_3_load_35 | 32 | 0.00087435 | 0.00021913 | 0 | 0 |  | 1 | TRUE | wye
25 | LV_2406-9_0_3_load_31 | 33 | 0.00096522 | 0.00024191 | 0 | 0 |  | 1 | TRUE | wye
26 | LV_2406-9_0_3_load_16 | 34 | 0.0021265 | 0.00053294 | 0 | 0 |  | 1 | TRUE | wye
27 | LV_2406-9_0_3_load_17 | 35 | 0.0010495 | 0.00026303 | 0 | 0 |  | 1 | TRUE | wye
28 | LV_2406-9_0_3_load_20 | 36 | 0.0015983 | 0.00040058 | 0 | 0 |  | 1 | TRUE | wye
29 | LV_2406-9_0_3_load_21 | 37 | 0.0015978 | 0.00040045 | 0 | 0 |  | 1 | TRUE | wye
30 | LV_2406-9_0_3_load_22 | 38 | 0.0016057 | 0.00040243 | 0 | 0 |  | 1 | TRUE | wye
31 | LV_2406-9_0_3_load_23 | 39 | 0.0016007 | 0.00040117 | 0 | 0 |  | 1 | TRUE | wye
32 | LV_2406-9_0_3_load_24 | 40 | 0.0016031 | 0.00040177 | 0 | 0 |  | 1 | TRUE | wye
33 | LV_2406-9_0_3_load_30 | 41 | 0.0015971 | 0.00040027 | 0 | 0 |  | 1 | TRUE | wye
34 | LV_2406-9_0_3_load_64 | 42 | 0.0032067 | 0.00080367 | 0 | 0 |  | 1 | TRUE | wye
35 | LV_2406-9_0_3_load_25 | 44 | 0.00088044 | 0.00022066 | 0 | 0 |  | 1 | TRUE | wye
36 | LV_2406-9_0_3_load_26 | 45 | 0.00071912 | 0.00018023 | 0 | 0 |  | 1 | TRUE | wye
37 | LV_2406-9_0_3_load_47 | 47 | 0.0025 | 0.00062657 | 0 | 0 |  | 1 | TRUE | wye
38 | LV_2406-9_0_3_load_58 | 48 | 0.00095186 | 0.00023856 | 0 | 0 |  | 1 | TRUE | wye
39 | LV_2406-9_0_3_load_59 | 50 | 0.00094707 | 0.00023736 | 0 | 0 |  | 1 | TRUE | wye
40 | LV_2406-9_0_3_load_32 | 51 | 0.0016968 | 0.00042527 | 0 | 0 |  | 1 | TRUE | wye
41 | LV_2406-9_0_3_load_34 | 52 | 0.0010771 | 0.00026994 | 0 | 0 |  | 1 | TRUE | wye
42 | LV_2406-9_0_3_load_60 | 54 | 0.0058852 | 0.001475 | 0 | 0 |  | 1 | TRUE | wye
43 | LV_2406-9_0_3_load_38 | 55 | 0.0020672 | 0.00051808 | 0 | 0 |  | 1 | TRUE | wye
44 | LV_2406-9_0_3_load_39 | 56 | 0.001553 | 0.00038922 | 0 | 0 |  | 1 | TRUE | wye
45 | LV_2406-9_0_3_load_40 | 57 | 0.0013554 | 0.0003397 | 0 | 0 |  | 1 | TRUE | wye
46 | LV_2406-9_0_3_load_41 | 58 | 0.0027933 | 0.00070006 | 0 | 0 |  | 1 | TRUE | wye
47 | LV_2406-9_0_3_load_42 | 59 | 0.0053772 | 0.0013477 | 0 | 0 |  | 1 | TRUE | wye
48 | LV_2406-9_0_3_load_66 | 60 | 0.0023436 | 0.00058736 | 0 | 0 |  | 1 | TRUE | wye
49 | LV_2406-9_0_3_load_52 | 61 | 0.00074798 | 0.00018746 | 0 | 0 |  | 1 | TRUE | wye
50 | LV_2406-9_0_3_load_49 | 63 | 0.0012903 | 0.00032339 | 0 | 0 |  | 1 | TRUE | wye
51 | LV_2406-9_0_3_load_48 | 64 | 0.0066439 | 0.0016651 | 0 | 0 |  | 1 | TRUE | wye
52 | LV_2406-9_0_3_load_50 | 65 | 0.0037563 | 0.00094141 | 0 | 0 |  | 1 | TRUE | wye
53 | LV_2406-9_0_3_load_51 | 66 | 0.0014608 | 0.00036611 | 0 | 0 |  | 1 | TRUE | wye
54 | LV_2406-9_0_3_load_67 | 67 | 0.0013964 | 0.00034997 | 0 | 0 |  | 1 | TRUE | wye
55 | LV_2406-9_0_3_load_68 | 68 | 0.0024167 | 0.00060568 | 0 | 0 |  | 1 | TRUE | wye
56 | LV_2406-9_0_3_load_56 | 69 | 0.0029286 | 0.00073398 | 0 | 0 |  | 1 | TRUE | wye
57 | LV_2406-9_0_3_load_57 | 70 | 0.0039443 | 0.00098853 | 0 | 0 |  | 1 | TRUE | wye
58 | LV_2406-9_0_3_load_62 | 71 | 0.013735 | 0.0034423 | 0 | 0 |  | 1 | TRUE | wye
59 | LV_2406-9_0_3_load_74 | 73 | 0.015143 | 0.0037953 | 0 | 0 |  | 1 | TRUE | wye
60 | LV_2406-9_0_3_load_75 | 74 | 0.0026457 | 0.00066308 | 0 | 0 |  | 1 | TRUE | wye
61 | LV_2406-9_0_3_load_77 | 75 | 0.0014357 | 0.00035981 | 0 | 0 |  | 1 | TRUE | wye

## ext_grid
| name | bus | vm_pu | va_degree | slack_weight | in_service
0 |  | 19 | 1 | 0 | 1 | TRUE

## line
| name | std_type | from_bus | to_bus | length_km | r_ohm_per_km | x_ohm_per_km | c_nf_per_km | g_us_per_km | max_i_ka | df | parallel | type | in_service
0 | LV_2406-9_0_3_line_0 | NAYY 4x150 SE | 0 | 1 | 0.020936 | 0.208 | 0.08 | 261 | 0 | 0.27 | 1 | 1 | cs | TRUE
1 | LV_2406-9_0_3_line_1 | NAYY 4x150 SE | 0 | 2 | 0.012548 | 0.208 | 0.08 | 261 | 0 | 0.27 | 1 | 1 | cs | TRUE
2 | LV_2406-9_0_3_line_2 | NAYY 4x150 SE | 1 | 3 | 0.022516 | 0.208 | 0.08 | 261 | 0 | 0.27 | 1 | 1 | cs | TRUE
3 | LV_2406-9_0_3_line_3 | NAYY 4x150 SE | 2 | 4 | 0.022185 | 0.208 | 0.08 | 261 | 0 | 0.27 | 1 | 1 | cs | TRUE
4 | LV_2406-9_0_3_line_4 | NAYY 4x150 SE | 2 | 5 | 0.039368 | 0.208 | 0.08 | 261 | 0 | 0.27 | 1 | 1 | cs | TRUE
5 | LV_2406-9_0_3_line_5 | NAYY 4x150 SE | 3 | 6 | 0.012468 | 0.208 | 0.08 | 261 | 0 | 0.27 | 1 | 1 | cs | TRUE
6 | LV_2406-9_0_3_line_6 | NAYY 4x150 SE | 4 | 7 | 4.4678e-05 | 0.208 | 0.08 | 261 | 0 | 0.27 | 1 | 1 | cs | TRUE
7 | LV_2406-9_0_3_line_7 | NAYY 4x150 SE | 5 | 8 | 0.0042656 | 0.208 | 0.08 | 261 | 0 | 0.27 | 1 | 1 | cs | TRUE
8 | LV_2406-9_0_3_line_8 | NAYY 4x150 SE | 6 | 9 | 0.022649 | 0.208 | 0.08 | 261 | 0 | 0.27 | 1 | 1 | cs | TRUE
9 | LV_2406-9_0_3_line_9 | NAYY 4x150 SE | 7 | 10 | 0.028597 | 0.208 | 0.08 | 261 | 0 | 0.27 | 1 | 1 | cs | TRUE
10 | LV_2406-9_0_3_line_10 | NAYY 4x150 SE | 8 | 11 | 0.019511 | 0.208 | 0.08 | 261 | 0 | 0.27 | 1 | 1 | cs | TRUE
11 | LV_2406-9_0_3_line_11 | NAYY 4x150 SE | 9 | 35 | 0.025848 | 0.208 | 0.08 | 261 | 0 | 0.27 | 1 | 1 | cs | TRUE
12 | LV_2406-9_0_3_line_12 | NAYY 4x150 SE | 10 | 24 | 0.029414 | 0.208 | 0.08 | 261 | 0 | 0.27 | 1 | 1 | cs | TRUE
13 | LV_2406-9_0_3_line_13 | NAYY 4x150 SE | 10 | 25 | 0.024233 | 0.208 | 0.08 | 261 | 0 | 0.27 | 1 | 1 | cs | TRUE
14 | LV_2406-9_0_3_line_14 | NAYY 4x150 SE | 10 | 26 | 0.016485 | 0.208 | 0.08 | 261 | 0 | 0.27 | 1 | 2 | cs | TRUE
15 | LV_2406-9_0_3_line_15 | NAYY 4x150 SE | 11 | 61 | 0.0042588 | 0.208 | 0.08 | 261 | 0 | 0.27 | 1 | 1 | cs | TRUE
16 | LV_2406-9_0_3_line_16 | NAYY 4x150 SE | 12 | 13 | 0.0015219 | 0.208 | 0.08 | 261 | 0 | 0.27 | 1 | 1 | cs | TRUE
17 | LV_2406-9_0_3_line_17 | NAYY 4x150 SE | 12 | 14 | 0.022847 | 0.208 | 0.08 | 261 | 0 | 0.27 | 1 | 1 | cs | TRUE
18 | LV_2406-9_0_3_line_18 | NAYY 4x150 SE | 13 | 15 | 0.0019309 | 0.208 | 0.08 | 261 | 0 | 0.27 | 1 | 1 | cs | TRUE
19 | LV_2406-9_0_3_line_19 | NAYY 4x150 SE | 14 | 16 | 0.01791 | 0.208 | 0.08 | 261 | 0 | 0.27 | 1 | 1 | cs | TRUE
20 | LV_2406-9_0_3_line_20 | NAYY 4x150 SE | 15 | 20 | 0.037813 | 0.208 | 0.08 | 261 | 0 | 0.27 | 1 | 1 | cs | TRUE
21 | LV_2406-9_0_3_line_21 | NAYY 4x150 SE | 16 | 21 | 0.013545 | 0.208 | 0.08 | 261 | 0 | 0.27 | 1 | 1 | cs | TRUE
22 | LV_2406-9_0_3_line_22 | NAYY 4x150 SE | 17 | 18 | 0.12981 | 0.208 | 0.08 | 261 | 0 | 0.27 | 1 | 1 | cs | TRUE
23 | LV_2406-9_0_3_line_23 | NAYY 4x150 SE | 17 | 19 | 0.088645 | 0.208 | 0.08 | 261 | 0 | 0.27 | 1 | 1 | cs | TRUE
24 | LV_2406-9_0_3_line_24 | NAYY 4x150 SE | 18 | 47 | 0.029018 | 0.208 | 0.08 | 261 | 0 | 0.27 | 1 | 1 | cs | TRUE
25 | LV_2406-9_0_3_line_25 | NAYY 4x150 SE | 18 | 45 | 0.017517 | 0.208 | 0.08 | 261 | 0 | 0.27 | 1 | 1 | cs | TRUE
26 | LV_2406-9_0_3_line_26 | NAYY 4x150 SE | 19 | 52 | 0.0033669 | 0.208 | 0.08 | 261 | 0 | 0.27 | 1 | 2 | cs | TRUE
27 | LV_2406-9_0_3_line_27 | NAYY 4x150 SE | 20 | 22 | 0.029701 | 0.208 | 0.08 | 261 | 0 | 0.27 | 1 | 1 | cs | TRUE
28 | LV_2406-9_0_3_line_28 | NAYY 4x150 SE | 21 | 23 | 0.010715 | 0.208 | 0.08 | 261 | 0 | 0.27 | 1 | 1 | cs | TRUE
29 | LV_2406-9_0_3_line_29 | NAYY 4x150 SE | 23 | 46 | 0.044852 | 0.208 | 0.08 | 261 | 0 | 0.27 | 1 | 1 | cs | TRUE
30 | LV_2406-9_0_3_line_30 | NAYY 4x150 SE | 24 | 27 | 0.00044628 | 0.208 | 0.08 | 261 | 0 | 0.27 | 1 | 1 | cs | TRUE
31 | LV_2406-9_0_3_line_31 | NAYY 4x150 SE | 25 | 28 | 0.0033183 | 0.208 | 0.08 | 261 | 0 | 0.27 | 1 | 1 | cs | TRUE
32 | LV_2406-9_0_3_line_32 | NAYY 4x150 SE | 26 | 29 | 0.043521 | 0.208 | 0.08 | 261 | 0 | 0.27 | 1 | 2 | cs | TRUE
33 | LV_2406-9_0_3_line_33 | NAYY 4x150 SE | 27 | 30 | 0.023489 | 0.208 | 0.08 | 261 | 0 | 0.27 | 1 | 1 | cs | TRUE
34 | LV_2406-9_0_3_line_34 | NAYY 4x150 SE | 28 | 31 | 0.0042675 | 0.208 | 0.08 | 261 | 0 | 0.27 | 1 | 1 | cs | TRUE
35 | LV_2406-9_0_3_line_35 | NAYY 4x150 SE | 29 | 32 | 0.035419 | 0.208 | 0.08 | 261 | 0 | 0.27 | 1 | 1 | cs | TRUE
36 | LV_2406-9_0_3_line_36 | NAYY 4x150 SE | 29 | 33 | 0.014232 | 0.208 | 0.08 | 261 | 0 | 0.27 | 1 | 2 | cs | TRUE
37 | LV_2406-9_0_3_line_37 | NAYY 4x150 SE | 31 | 69 | 0.0075246 | 0.208 | 0.08 | 261 | 0 | 0.27 | 1 | 1 | cs | TRUE
38 | LV_2406-9_0_3_line_38 | NAYY 4x150 SE | 32 | 53 | 0.042097 | 0.208 | 0.08 | 261 | 0 | 0.27 | 1 | 1 | cs | TRUE
39 | LV_2406-9_0_3_line_39 | NAYY 4x150 SE | 33 | 51 | 0.001966 | 0.208 | 0.08 | 261 | 0 | 0.27 | 1 | 2 | cs | TRUE
40 | LV_2406-9_0_3_line_40 | NAYY 4x150 SE | 34 | 35 | 0.022109 | 0.208 | 0.08 | 261 | 0 | 0.27 | 1 | 1 | cs | TRUE
41 | LV_2406-9_0_3_line_41 | NAYY 4x150 SE | 36 | 37 | 0.0011672 | 0.208 | 0.08 | 261 | 0 | 0.27 | 1 | 1 | cs | TRUE
42 | LV_2406-9_0_3_line_42 | NAYY 4x150 SE | 36 | 38 | 0.020098 | 0.208 | 0.08 | 261 | 0 | 0.27 | 1 | 1 | cs | TRUE
43 | LV_2406-9_0_3_line_43 | NAYY 4x150 SE | 37 | 39 | 0.0055907 | 0.208 | 0.08 | 261 | 0 | 0.27 | 1 | 1 | cs | TRUE
44 | LV_2406-9_0_3_line_44 | NAYY 4x150 SE | 38 | 40 | 0.0011286 | 0.208 | 0.08 | 261 | 0 | 0.27 | 1 | 1 | cs | TRUE
45 | LV_2406-9_0_3_line_45 | NAYY 4x150 SE | 39 | 41 | 0.0011655 | 0.208 | 0.08 | 261 | 0 | 0.27 | 1 | 1 | cs | TRUE
46 | LV_2406-9_0_3_line_46 | NAYY 4x150 SE | 40 | 42 | 0.0043488 | 0.208 | 0.08 | 261 | 0 | 0.27 | 1 | 1 | cs | TRUE
47 | LV_2406-9_0_3_line_47 | NAYY 4x150 SE | 41 | 43 | 0.013837 | 0.208 | 0.08 | 261 | 0 | 0.27 | 1 | 1 | cs | TRUE
48 | LV_2406-9_0_3_line_48 | NAYY 4x150 SE | 43 | 46 | 0.004383 | 0.208 | 0.08 | 261 | 0 | 0.27 | 1 | 1 | cs | TRUE
49 | LV_2406-9_0_3_line_49 | NAYY 4x150 SE | 43 | 44 | 0.042679 | 0.208 | 0.08 | 261 | 0 | 0.27 | 1 | 1 | cs | TRUE
50 | LV_2406-9_0_3_line_50 | NAYY 4x150 SE | 44 | 45 | 0.015754 | 0.208 | 0.08 | 261 | 0 | 0.27 | 1 | 1 | cs | TRUE
51 | LV_2406-9_0_3_line_51 | NAYY 4x150 SE | 46 | 48 | 0.025372 | 0.208 | 0.08 | 261 | 0 | 0.27 | 1 | 1 | cs | TRUE
52 | LV_2406-9_0_3_line_52 | NAYY 4x150 SE | 47 | 49 | 0.0343 | 0.208 | 0.08 | 261 | 0 | 0.27 | 1 | 1 | cs | TRUE
53 | LV_2406-9_0_3_line_53 | NAYY 4x150 SE | 48 | 50 | 0.015342 | 0.208 | 0.08 | 261 | 0 | 0.27 | 1 | 1 | cs | TRUE
54 | LV_2406-9_0_3_line_54 | NAYY 4x150 SE | 49 | 62 | 0.057983 | 0.208 | 0.08 | 261 | 0 | 0.27 | 1 | 1 | cs | TRUE
55 | LV_2406-9_0_3_line_55 | NAYY 4x150 SE | 51 | 52 | 0.021119 | 0.208 | 0.08 | 261 | 0 | 0.27 | 1 | 2 | cs | TRUE
56 | LV_2406-9_0_3_line_56 | NAYY 4x150 SE | 53 | 54 | 0.025939 | 0.208 | 0.08 | 261 | 0 | 0.27 | 1 | 1 | cs | TRUE
57 | LV_2406-9_0_3_line_57 | NAYY 4x150 SE | 55 | 56 | 0.0032127 | 0.208 | 0.08 | 261 | 0 | 0.27 | 1 | 1 | cs | TRUE
58 | LV_2406-9_0_3_line_58 | NAYY 4x150 SE | 55 | 57 | 0.021964 | 0.208 | 0.08 | 261 | 0 | 0.27 | 1 | 1 | cs | TRUE
59 | LV_2406-9_0_3_line_59 | NAYY 4x150 SE | 56 | 58 | 0.0091709 | 0.208 | 0.08 | 261 | 0 | 0.27 | 1 | 1 | cs | TRUE
60 | LV_2406-9_0_3_line_60 | NAYY 4x150 SE | 57 | 59 | 0.014751 | 0.208 | 0.08 | 261 | 0 | 0.27 | 1 | 1 | cs | TRUE
61 | LV_2406-9_0_3_line_61 | NAYY 4x150 SE | 58 | 60 | 0.00057636 | 0.208 | 0.08 | 261 | 0 | 0.27 | 1 | 1 | cs | TRUE
62 | LV_2406-9_0_3_line_62 | NAYY 4x150 SE | 59 | 61 | 0.007244 | 0.208 | 0.08 | 261 | 0 | 0.27 | 1 | 1 | cs | TRUE
63 | LV_2406-9_0_3_line_63 | NAYY 4x150 SE | 62 | 63 | 0.017623 | 0.208 | 0.08 | 261 | 0 | 0.27 | 1 | 1 | cs | TRUE
64 | LV_2406-9_0_3_line_64 | NAYY 4x150 SE | 63 | 64 | 0.023875 | 0.208 | 0.08 | 261 | 0 | 0.27 | 1 | 1 | cs | TRUE
65 | LV_2406-9_0_3_line_65 | NAYY 4x150 SE | 64 | 65 | 0.057671 | 0.208 | 0.08 | 261 | 0 | 0.27 | 1 | 1 | cs | TRUE
66 | LV_2406-9_0_3_line_66 | NAYY 4x150 SE | 65 | 66 | 0.040255 | 0.208 | 0.08 | 261 | 0 | 0.27 | 1 | 1 | cs | TRUE
67 | LV_2406-9_0_3_line_67 | NAYY 4x150 SE | 66 | 67 | 0.0396 | 0.208 | 0.08 | 261 | 0 | 0.27 | 1 | 1 | cs | TRUE
68 | LV_2406-9_0_3_line_68 | NAYY 4x150 SE | 67 | 68 | 0.019318 | 0.208 | 0.08 | 261 | 0 | 0.27 | 1 | 1 | cs | TRUE
69 | LV_2406-9_0_3_line_69 | NAYY 4x150 SE | 68 | 75 | 0.067572 | 0.208 | 0.08 | 261 | 0 | 0.27 | 1 | 1 | cs | TRUE
70 | LV_2406-9_0_3_line_70 | NAYY 4x150 SE | 69 | 70 | 0.0043458 | 0.208 | 0.08 | 261 | 0 | 0.27 | 1 | 1 | cs | TRUE
71 | LV_2406-9_0_3_line_71 | NAYY 4x150 SE | 70 | 71 | 0.0023639 | 0.208 | 0.08 | 261 | 0 | 0.27 | 1 | 1 | cs | TRUE
72 | LV_2406-9_0_3_line_72 | NAYY 4x150 SE | 71 | 72 | 0.043214 | 0.208 | 0.08 | 261 | 0 | 0.27 | 1 | 1 | cs | TRUE
73 | LV_2406-9_0_3_line_73 | NAYY 4x150 SE | 72 | 73 | 0.015811 | 0.208 | 0.08 | 261 | 0 | 0.27 | 1 | 1 | cs | TRUE
74 | LV_2406-9_0_3_line_74 | NAYY 4x150 SE | 73 | 74 | 0.010261 | 0.208 | 0.08 | 261 | 0 | 0.27 | 1 | 1 | cs | TRUE

## trafo
| name | std_type | hv_bus | lv_bus | sn_mva | vn_hv_kv | vn_lv_kv | vk_percent | vkr_percent | pfe_kw | i0_percent | shift_degree | tap_side | tap_neutral | tap_min | tap_max | tap_step_percent | tap_step_degree | tap_pos | tap_phase_shifter | parallel | df | in_service
0 | LV_2406-9_0_3_trafo_69 | 0.25 MVA 20/0.4 kV | 76 | 19 | 0.25 | 20 | 0.4 | 6 | 1.44 | 0.8 | 0.32 | 150 | hv | 0 | -2 | 2 | 2.5 | 0 | 0 | FALSE | 1 | 1 | TRUE

## line_geodata
| x0 | y0 | x1 | y1 | x2 | y2 | x3 | y3 | x4 | y4
0 | 2625171.3646 | 1239730.2459 | 2625173.5652 | 1239727.8852 | 2625185.6404 | 1239714.9322
1 | 2625162.8084 | 1239739.4247 | 2625171.3646 | 1239730.2459
2 | 2625200.2355 | 1239697.7904 | 2625187.3681 | 1239713.0788 | 2625185.6404 | 1239714.9322
3 | 2625162.8084 | 1239739.4247 | 2625147.268 | 1239755.2568
4 | 2625162.8084 | 1239739.4247 | 2625133.2272 | 1239713.4475
5 | 2625200.2355 | 1239697.7904 | 2625190.2765 | 1239690.2898
6 | 2625147.268 | 1239755.2568 | 2625147.2367 | 1239755.2887
7 | 2625130.022 | 1239710.6328 | 2625133.2272 | 1239713.4475
8 | 2625190.2765 | 1239690.2898 | 2625172.185 | 1239676.6643
9 | 2625127.2043 | 1239775.697 | 2625147.2367 | 1239755.2887
10 | 2625130.022 | 1239710.6328 | 2625115.3613 | 1239697.7582
11 | 2625151.5377 | 1239661.1139 | 2625172.185 | 1239676.6643
12 | 2625127.2043 | 1239775.697 | 2625107.4607 | 1239797.5005
13 | 2625127.2043 | 1239775.697 | 2625108.853 | 1239759.8707
14 | 2625127.2043 | 1239775.697 | 2625139.8673 | 1239786.2515
15 | 2625112.1612 | 1239694.9481 | 2625115.3613 | 1239697.7582
16 | 2625180.3016 | 1240170.7455 | 2625179.2357 | 1240171.8317
17 | 2625196.3039 | 1240154.4381 | 2625180.3016 | 1240170.7455
18 | 2625177.8833 | 1240173.2099 | 2625179.2357 | 1240171.8317
19 | 2625196.3039 | 1240154.4381 | 2625183.3557 | 1240142.0649
20 | 2625151.3991 | 1240200.1991 | 2625177.8833 | 1240173.2099
21 | 2625173.5658 | 1240132.7036 | 2625181.5205 | 1240140.3111 | 2625183.3557 | 1240142.0649
22 | 2625085.3611 | 1239908.9485 | 2625075.7032 | 1240038.4002
23 | 2625085.3611 | 1239908.9485 | 2625145.6352 | 1239843.9482
24 | 2625075.7032 | 1240038.4002 | 2625056.9562 | 1240060.549
25 | 2625075.7032 | 1240038.4002 | 2625088.2732 | 1240050.6003
26 | 2625145.6352 | 1239843.9482 | 2625147.9245 | 1239841.4794
27 | 2625151.3991 | 1240200.1991 | 2625131.1468 | 1240178.4731
28 | 2625165.8222 | 1240125.2979 | 2625173.5658 | 1240132.7036
29 | 2625133.4043 | 1240094.301 | 2625137.2528 | 1240097.9751 | 2625165.8222 | 1240125.2979
30 | 2625107.1612 | 1239797.8314 | 2625107.4607 | 1239797.5005
31 | 2625106.3401 | 1239757.7035 | 2625108.853 | 1239759.8707
32 | 2625173.2984 | 1239814.116 | 2625139.8673 | 1239786.2515
33 | 2625107.1612 | 1239797.8314 | 2625091.3948 | 1239815.2428
34 | 2625103.1083 | 1239754.9164 | 2625106.3401 | 1239757.7035
35 | 2625173.2984 | 1239814.116 | 2625200.4047 | 1239836.9136
36 | 2625173.2984 | 1239814.116 | 2625163.6213 | 1239824.5518
37 | 2625103.1083 | 1239754.9164 | 2625097.4101 | 1239750.0022
38 | 2625232.6219 | 1239864.0097 | 2625200.4047 | 1239836.9136
39 | 2625162.2846 | 1239825.9933 | 2625163.6213 | 1239824.5518
40 | 2625134.3266 | 1239647.2415 | 2625147.8006 | 1239658.2993 | 2625151.5377 | 1239661.1139
41 | 2625145.0061 | 1240075.3463 | 2625144.2121 | 1240076.2018
42 | 2625158.6778 | 1240060.6147 | 2625145.0061 | 1240075.3463
43 | 2625144.2121 | 1240076.2018 | 2625140.4091 | 1240080.2997
44 | 2625158.6778 | 1240060.6147 | 2625159.4455 | 1240059.7875
45 | 2625139.6163 | 1240081.154 | 2625140.4091 | 1240080.2997
46 | 2625162.4038 | 1240056.5999 | 2625159.4455 | 1240059.7875
47 | 2625130.2033 | 1240091.2967 | 2625139.6163 | 1240081.154
48 | 2625133.4043 | 1240094.301 | 2625130.2033 | 1240091.2967
49 | 2625130.2033 | 1240091.2967 | 2625099.5779 | 1240061.5723
50 | 2625088.2732 | 1240050.6003 | 2625099.5779 | 1240061.5723
51 | 2625133.4043 | 1240094.301 | 2625115.1269 | 1240111.8983
52 | 2625034.4337 | 1240086.4009 | 2625039.5828 | 1240081.0748 | 2625056.9562 | 1240060.549
53 | 2625104.0747 | 1240122.5393 | 2625115.1269 | 1240111.8983
54 | 2625034.4337 | 1240086.4009 | 2625025.7032 | 1240098.205 | 2625009.0038 | 1240113.3998 | 2624996.1021 | 1240124.5971 | 2624993.0985 | 1240126.797
55 | 2625147.9245 | 1239841.4794 | 2625162.2846 | 1239825.9933
56 | 2625232.6219 | 1239864.0097 | 2625250.012 | 1239844.7629
57 | 2625076.7166 | 1239663.8218 | 2625079.1306 | 1239665.9417
58 | 2625095.6345 | 1239680.4349 | 2625079.1306 | 1239665.9417
59 | 2625069.8256 | 1239657.7704 | 2625076.7166 | 1239663.8218
60 | 2625106.7181 | 1239690.1681 | 2625095.6345 | 1239680.4349
61 | 2625069.8256 | 1239657.7704 | 2625069.3925 | 1239657.3901
62 | 2625106.7181 | 1239690.1681 | 2625112.1612 | 1239694.9481
63 | 2624993.0985 | 1240126.797 | 2624999.6043 | 1240133.3062 | 2625005.677 | 1240139.1384
64 | 2625023.546 | 1240154.9627 | 2625009.8014 | 1240143.0996 | 2625005.677 | 1240139.1384
65 | 2625023.546 | 1240154.9627 | 2625050.2145 | 1240177.9804 | 2625067.2014 | 1240192.6481
66 | 2625067.2014 | 1240192.6481 | 2625083.5978 | 1240206.8059 | 2625096.8752 | 1240219.8196
67 | 2625124.976 | 1240247.7171 | 2625119.4043 | 1240241.9012 | 2625096.8752 | 1240219.8196
68 | 2625124.976 | 1240247.7171 | 2625138.3397 | 1240261.6663
69 | 2625138.3397 | 1240261.6663 | 2625096.6013 | 1240314.8064
70 | 2625094.1191 | 1239747.164 | 2625097.4101 | 1239750.0022
71 | 2625094.1191 | 1239747.164 | 2625092.329 | 1239745.6202
72 | 2625059.6037 | 1239717.3976 | 2625092.329 | 1239745.6202
73 | 2625059.6037 | 1239717.3976 | 2625069.7164 | 1239705.2432
74 | 2625076.2794 | 1239697.3552 | 2625069.7164 | 1239705.2432

## bus_geodata
| x | y | coords
0 | 2625171.3646 | 1239730.2459
1 | 2625185.6404 | 1239714.9322
2 | 2625162.8084 | 1239739.4247
3 | 2625200.2355 | 1239697.7904
4 | 2625147.268 | 1239755.2568
5 | 2625133.2272 | 1239713.4475
6 | 2625190.2765 | 1239690.2898
7 | 2625147.2367 | 1239755.2887
8 | 2625130.022 | 1239710.6328
9 | 2625172.185 | 1239676.6643
10 | 2625127.2043 | 1239775.697
11 | 2625115.3613 | 1239697.7582
12 | 2625180.3016 | 1240170.7455
13 | 2625179.2357 | 1240171.8317
14 | 2625196.3039 | 1240154.4381
15 | 2625177.8833 | 1240173.2099
16 | 2625183.3557 | 1240142.0649
17 | 2625085.3611 | 1239908.9485
18 | 2625075.7032 | 1240038.4002
19 | 2625145.6352 | 1239843.9482
20 | 2625151.3991 | 1240200.1991
21 | 2625173.5658 | 1240132.7036
22 | 2625131.1468 | 1240178.4731
23 | 2625165.8222 | 1240125.2979
24 | 2625107.4607 | 1239797.5005
25 | 2625108.853 | 1239759.8707
26 | 2625139.8673 | 1239786.2515
27 | 2625107.1612 | 1239797.8314
28 | 2625106.3401 | 1239757.7035
29 | 2625173.2984 | 1239814.116
30 | 2625091.3948 | 1239815.2428
31 | 2625103.1083 | 1239754.9164
32 | 2625200.4047 | 1239836.9136
33 | 2625163.6213 | 1239824.5518
34 | 2625134.3266 | 1239647.2415
35 | 2625151.5377 | 1239661.1139
36 | 2625145.0061 | 1240075.3463
37 | 2625144.2121 | 1240076.2018
38 | 2625158.6778 | 1240060.6147
39 | 2625140.4091 | 1240080.2997
40 | 2625159.4455 | 1240059.7875
41 | 2625139.6163 | 1240081.154
42 | 2625162.4038 | 1240056.5999
43 | 2625130.2033 | 1240091.2967
44 | 2625099.5779 | 1240061.5723
45 | 2625088.2732 | 1240050.6003
46 | 2625133.4043 | 1240094.301
47 | 2625056.9562 | 1240060.549
48 | 2625115.1269 | 1240111.8983
49 | 2625034.4337 | 1240086.4009
50 | 2625104.0747 | 1240122.5393
51 | 2625162.2846 | 1239825.9933
52 | 2625147.9245 | 1239841.4794
53 | 2625232.6219 | 1239864.0097
54 | 2625250.012 | 1239844.7629
55 | 2625079.1306 | 1239665.9417
56 | 2625076.7166 | 1239663.8218
57 | 2625095.6345 | 1239680.4349
58 | 2625069.8256 | 1239657.7704
59 | 2625106.7181 | 1239690.1681
60 | 2625069.3925 | 1239657.3901
61 | 2625112.1612 | 1239694.9481
62 | 2624993.0985 | 1240126.797
63 | 2625005.677 | 1240139.1384
64 | 2625023.546 | 1240154.9627
65 | 2625067.2014 | 1240192.6481
66 | 2625096.8752 | 1240219.8196
67 | 2625124.976 | 1240247.7171
68 | 2625138.3397 | 1240261.6663
69 | 2625097.4101 | 1239750.0022
70 | 2625094.1191 | 1239747.164
71 | 2625092.329 | 1239745.6202
72 | 2625059.6037 | 1239717.3976
73 | 2625069.7164 | 1239705.2432
74 | 2625076.2794 | 1239697.3552
75 | 2625096.6013 | 1240314.8064
76 | 2625173.2984 | 1239814.116

## line_std_types
| c_nf_per_km | r_ohm_per_km | x_ohm_per_km | max_i_ka | type | q_mm2 | alpha | voltage_rating
NAYY 4x50 SE | 210 | 0.642 | 0.083 | 0.142 | cs | 50 | 0.00403 | LV
NAYY 4x120 SE | 264 | 0.225 | 0.08 | 0.242 | cs | 120 | 0.00403 | LV
NAYY 4x150 SE | 261 | 0.208 | 0.08 | 0.27 | cs | 150 | 0.00403 | LV
NA2XS2Y 1x95 RM/25 12/20 kV | 216 | 0.313 | 0.132 | 0.252 | cs | 95 | 0.00403 | MV
NA2XS2Y 1x185 RM/25 12/20 kV | 273 | 0.161 | 0.117 | 0.362 | cs | 185 | 0.00403 | MV
NA2XS2Y 1x240 RM/25 12/20 kV | 304 | 0.122 | 0.112 | 0.421 | cs | 240 | 0.00403 | MV
NA2XS2Y 1x95 RM/25 6/10 kV | 315 | 0.313 | 0.123 | 0.249 | cs | 95 | 0.00403 | MV
NA2XS2Y 1x185 RM/25 6/10 kV | 406 | 0.161 | 0.11 | 0.358 | cs | 185 | 0.00403 | MV
NA2XS2Y 1x240 RM/25 6/10 kV | 456 | 0.122 | 0.105 | 0.416 | cs | 240 | 0.00403 | MV
NA2XS2Y 1x150 RM/25 12/20 kV | 250 | 0.206 | 0.116 | 0.319 | cs | 150 | 0.00403 | MV
NA2XS2Y 1x120 RM/25 12/20 kV | 230 | 0.253 | 0.119 | 0.283 | cs | 120 | 0.00403 | MV
NA2XS2Y 1x70 RM/25 12/20 kV | 190 | 0.443 | 0.132 | 0.22 | cs | 70 | 0.00403 | MV
NA2XS2Y 1x150 RM/25 6/10 kV | 360 | 0.206 | 0.11 | 0.315 | cs | 150 | 0.00403 | MV
NA2XS2Y 1x120 RM/25 6/10 kV | 340 | 0.253 | 0.113 | 0.28 | cs | 120 | 0.00403 | MV
NA2XS2Y 1x70 RM/25 6/10 kV | 280 | 0.443 | 0.123 | 0.217 | cs | 70 | 0.00403 | MV
N2XS(FL)2Y 1x120 RM/35 64/110 kV | 112 | 0.153 | 0.166 | 0.366 | cs | 120 | 0.00393 | HV
N2XS(FL)2Y 1x185 RM/35 64/110 kV | 125 | 0.099 | 0.156 | 0.457 | cs | 185 | 0.00393 | HV
N2XS(FL)2Y 1x240 RM/35 64/110 kV | 135 | 0.075 | 0.149 | 0.526 | cs | 240 | 0.00393 | HV
N2XS(FL)2Y 1x300 RM/35 64/110 kV | 144 | 0.06 | 0.144 | 0.588 | cs | 300 | 0.00393 | HV
15-AL1/3-ST1A 0.4 | 11 | 1.8769 | 0.35 | 0.105 | ol | 16 | 0.00403 | LV
24-AL1/4-ST1A 0.4 | 11.25 | 1.2012 | 0.335 | 0.14 | ol | 24 | 0.00403 | LV
48-AL1/8-ST1A 0.4 | 12.2 | 0.5939 | 0.3 | 0.21 | ol | 48 | 0.00403 | LV
94-AL1/15-ST1A 0.4 | 13.2 | 0.306 | 0.29 | 0.35 | ol | 94 | 0.00403 | LV
34-AL1/6-ST1A 10.0 | 9.7 | 0.8342 | 0.36 | 0.17 | ol | 34 | 0.00403 | MV
48-AL1/8-ST1A 10.0 | 10.1 | 0.5939 | 0.35 | 0.21 | ol | 48 | 0.00403 | MV
70-AL1/11-ST1A 10.0 | 10.4 | 0.4132 | 0.339 | 0.29 | ol | 70 | 0.00403 | MV
94-AL1/15-ST1A 10.0 | 10.75 | 0.306 | 0.33 | 0.35 | ol | 94 | 0.00403 | MV
122-AL1/20-ST1A 10.0 | 11.1 | 0.2376 | 0.323 | 0.41 | ol | 122 | 0.00403 | MV
149-AL1/24-ST1A 10.0 | 11.25 | 0.194 | 0.315 | 0.47 | ol | 149 | 0.00403 | MV
34-AL1/6-ST1A 20.0 | 9.15 | 0.8342 | 0.382 | 0.17 | ol | 34 | 0.00403 | MV
48-AL1/8-ST1A 20.0 | 9.5 | 0.5939 | 0.372 | 0.21 | ol | 48 | 0.00403 | MV
70-AL1/11-ST1A 20.0 | 9.7 | 0.4132 | 0.36 | 0.29 | ol | 70 | 0.00403 | MV
94-AL1/15-ST1A 20.0 | 10 | 0.306 | 0.35 | 0.35 | ol | 94 | 0.00403 | MV
122-AL1/20-ST1A 20.0 | 10.3 | 0.2376 | 0.344 | 0.41 | ol | 122 | 0.00403 | MV
149-AL1/24-ST1A 20.0 | 10.5 | 0.194 | 0.337 | 0.47 | ol | 149 | 0.00403 | MV
184-AL1/30-ST1A 20.0 | 10.75 | 0.1571 | 0.33 | 0.535 | ol | 184 | 0.00403 | MV
243-AL1/39-ST1A 20.0 | 11 | 0.1188 | 0.32 | 0.645 | ol | 243 | 0.00403 | MV
48-AL1/8-ST1A 110.0 | 8 | 0.5939 | 0.46 | 0.21 | ol | 48 | 0.00403 | HV
70-AL1/11-ST1A 110.0 | 8.4 | 0.4132 | 0.45 | 0.29 | ol | 70 | 0.00403 | HV
94-AL1/15-ST1A 110.0 | 8.65 | 0.306 | 0.44 | 0.35 | ol | 94 | 0.00403 | HV
122-AL1/20-ST1A 110.0 | 8.5 | 0.2376 | 0.43 | 0.41 | ol | 122 | 0.00403 | HV
149-AL1/24-ST1A 110.0 | 8.75 | 0.194 | 0.41 | 0.47 | ol | 149 | 0.00403 | HV
184-AL1/30-ST1A 110.0 | 8.8 | 0.1571 | 0.4 | 0.535 | ol | 184 | 0.00403 | HV
243-AL1/39-ST1A 110.0 | 9 | 0.1188 | 0.39 | 0.645 | ol | 243 | 0.00403 | HV
305-AL1/39-ST1A 110.0 | 9.2 | 0.0949 | 0.38 | 0.74 | ol | 305 | 0.00403 | HV
490-AL1/64-ST1A 110.0 | 9.75 | 0.059 | 0.37 | 0.96 | ol | 490 | 0.00403 | HV
679-AL1/86-ST1A 110.0 | 9.95 | 0.042 | 0.36 | 1.15 | ol | 679 | 0.00403 | HV
490-AL1/64-ST1A 220.0 | 10 | 0.059 | 0.285 | 0.96 | ol | 490 | 0.00403 | HV
679-AL1/86-ST1A 220.0 | 11.7 | 0.042 | 0.275 | 1.15 | ol | 679 | 0.00403 | HV
490-AL1/64-ST1A 380.0 | 11 | 0.059 | 0.253 | 0.96 | ol | 490 | 0.00403 | HV
679-AL1/86-ST1A 380.0 | 14.6 | 0.042 | 0.25 | 1.15 | ol | 679 | 0.00403 | HV

## trafo_std_types
| i0_percent | pfe_kw | vkr_percent | sn_mva | vn_lv_kv | vn_hv_kv | vk_percent | shift_degree | vector_group | tap_side | tap_neutral | tap_min | tap_max | tap_step_degree | tap_step_percent | tap_phase_shifter
160 MVA 380/110 kV | 0.06 | 60 | 0.25 | 160 | 110 | 380 | 12.2 | 0 | Yy0 | hv | 0 | -9 | 9 | 0 | 1.5 | FALSE
100 MVA 220/110 kV | 0.06 | 55 | 0.26 | 100 | 110 | 220 | 12 | 0 | Yy0 | hv | 0 | -9 | 9 | 0 | 1.5 | FALSE
63 MVA 110/20 kV | 0.04 | 22 | 0.32 | 63 | 20 | 110 | 18 | 150 | YNd5 | hv | 0 | -9 | 9 | 0 | 1.5 | FALSE
40 MVA 110/20 kV | 0.05 | 18 | 0.34 | 40 | 20 | 110 | 16.2 | 150 | YNd5 | hv | 0 | -9 | 9 | 0 | 1.5 | FALSE
25 MVA 110/20 kV | 0.07 | 14 | 0.41 | 25 | 20 | 110 | 12 | 150 | YNd5 | hv | 0 | -9 | 9 | 0 | 1.5 | FALSE
63 MVA 110/10 kV | 0.04 | 22 | 0.32 | 63 | 10 | 110 | 18 | 150 | YNd5 | hv | 0 | -9 | 9 | 0 | 1.5 | FALSE
40 MVA 110/10 kV | 0.05 | 18 | 0.34 | 40 | 10 | 110 | 16.2 | 150 | YNd5 | hv | 0 | -9 | 9 | 0 | 1.5 | FALSE
25 MVA 110/10 kV | 0.07 | 14 | 0.41 | 25 | 10 | 110 | 12 | 150 | YNd5 | hv | 0 | -9 | 9 | 0 | 1.5 | FALSE
0.25 MVA 20/0.4 kV | 0.32 | 0.8 | 1.44 | 0.25 | 0.4 | 20 | 6 | 150 | Yzn5 | hv | 0 | -2 | 2 | 0 | 2.5 | FALSE
0.4 MVA 20/0.4 kV | 0.3375 | 1.35 | 1.425 | 0.4 | 0.4 | 20 | 6 | 150 | Dyn5 | hv | 0 | -2 | 2 | 0 | 2.5 | FALSE
0.63 MVA 20/0.4 kV | 0.2619 | 1.65 | 1.206 | 0.63 | 0.4 | 20 | 6 | 150 | Dyn5 | hv | 0 | -2 | 2 | 0 | 2.5 | FALSE
0.25 MVA 10/0.4 kV | 0.24 | 0.6 | 1.2 | 0.25 | 0.4 | 10 | 4 | 150 | Dyn5 | hv | 0 | -2 | 2 | 0 | 2.5 | FALSE
0.4 MVA 10/0.4 kV | 0.2375 | 0.95 | 1.325 | 0.4 | 0.4 | 10 | 4 | 150 | Dyn5 | hv | 0 | -2 | 2 | 0 | 2.5 | FALSE
0.63 MVA 10/0.4 kV | 0.1873 | 1.18 | 1.0794 | 0.63 | 0.4 | 10 | 4 | 150 | Dyn5 | hv | 0 | -2 | 2 | 0 | 2.5 | FALSE

## trafo3w_std_types
| sn_hv_mva | sn_mv_mva | sn_lv_mva | vn_hv_kv | vn_mv_kv | vn_lv_kv | vk_hv_percent | vk_mv_percent | vk_lv_percent | vkr_hv_percent | vkr_mv_percent | vkr_lv_percent | pfe_kw | i0_percent | shift_mv_degree | shift_lv_degree | vector_group | tap_side | tap_neutral | tap_min | tap_max | tap_step_percent
63/25/38 MVA 110/20/10 kV | 63 | 25 | 38 | 110 | 20 | 10 | 10.4 | 10.4 | 10.4 | 0.28 | 0.32 | 0.35 | 35 | 0.89 | 0 | 0 | YN0yn0yn0 | hv | 0 | -10 | 10 | 1.2
63/25/38 MVA 110/10/10 kV | 63 | 25 | 38 | 110 | 10 | 10 | 10.4 | 10.4 | 10.4 | 0.28 | 0.32 | 0.35 | 35 | 0.89 | 0 | 0 | YN0yn0yn0 | hv | 0 | -10 | 10 | 1.2

## fuse_std_types
| fuse_type | i_rated_a | t_avg | t_min | t_total | x_avg | x_min | x_total
HV 100A | HV 100A | 100 | 0 | [10.0, 3.64, 0.854, 0.281, 0.1, 0.0531, 0.022, 0.01] | [10.0, 4.267, 1.21, 0.403, 0.1, 0.058, 0.022, 0.01] | 0 | [300.0, 350.0, 450.0, 550.0, 700.0, 850.0, 1200.0, 1752.0] | [600.0, 700.0, 900.0, 1150.0, 1665.0, 2000.0, 3000.0, 4313.0]
HV 10A | HV 10A | 10 | 0 | [10.0, 1675.0, 0.344, 0.156, 0.1, 0.0417, 0.0171, 0.01] | [10.0, 1.3, 0.3, 0.155, 0.1, 0.0555, 0.023, 0.01] | 0 | [30.0, 32.0, 35.0, 37.0, 39.0, 50.0, 70.0, 88.0] | [60.0, 70.0, 80.0, 87.0, 94.0, 110.0, 150.0, 216.0]
HV 125A | HV 125A | 125 | 0 | [10.0, 1.82, 0.344, 0.1, 0.0467, 0.0269, 0.01] | [10.0, 2.478, 0.426, 0.1, 0.0427, 0.0211, 0.01] | 0 | [375.0, 500.0, 700.0, 925.0, 1200.0, 1500.0, 2341.0] | [750.0, 1000.0, 1500.0, 2200.0, 3000.0, 4000.0, 5765.0]
HV 160A | HV 160A | 160 | 0 | [10.0, 4.15, 1.03, 0.198, 0.1, 0.051, 0.0172, 0.01] | [10.0, 2.3, 0.734, 0.274, 0.1, 0.046, 0.0177, 0.01] | 0 | [480.0, 550.0, 700.0, 1000.0, 1260.0, 1600.0, 2500.0, 3227.0] | [960.0, 1300.0, 1700.0, 2200.0, 2996.0, 4000.0, 6000.0, 7946.0]
HV 16A | HV 16A | 16 | 0 | [10.0, 0.352, 0.164, 0.1, 0.0649, 0.0342, 0.01] | [10.0, 2.34, 0.722, 0.181, 0.1, 0.055, 0.0296, 0.01] | 0 | [48.0, 60.0, 65.0, 71.0, 80.0, 100.0, 162.0] | [96.0, 110.0, 125.0, 150.0, 168.0, 200.0, 250.0, 398.0]
HV 200A | HV 200A | 200 | 0 | [10.0, 4.267, 1.21, 0.403, 0.1, 0.058, 0.022, 0.01] | [10.0, 3.73, 1.654, 0.328, 0.1, 0.0531, 0.019, 0.01] | 0 | [600.0, 700.0, 900.0, 1150.0, 1665.0, 2000.0, 3000.0, 4313.0] | [1200.0, 1500.0, 1800.0, 2700.0, 3960.0, 5000.0, 7500.0, 10620.0]
HV 20A | HV 20A | 20 | 0 | [10.0, 1.3, 0.3, 0.155, 0.1, 0.0555, 0.023, 0.01] | [10.0, 1.3, 0.161, 0.1, 0.0611, 0.0399, 0.0141, 0.01] | 0 | [60.0, 70.0, 80.0, 87.0, 94.0, 110.0, 150.0, 216.0] | [120.0, 150.0, 200.0, 223.0, 260.0, 300.0, 450.0, 532.0]
HV 25A | HV 25A | 25 | 0 | [10.0, 2.512, 0.833, 0.299, 0.1, 0.0372, 0.0223, 0.01] | [10.0, 3.125, 0.597, 0.198, 0.1, 0.0378, 0.022, 0.01] | 0 | [75.0, 82.0, 90.0, 100.0, 124.0, 170.0, 200.0, 289.0] | [150.0, 170.0, 210.0, 250.0, 294.0, 400.0, 500.0, 711.0]
HV 31.5A | HV 31.5A | 31.5 | 0 | [10.0, 2.34, 0.722, 0.181, 0.1, 0.055, 0.0296, 0.01] | [10.0, 2.84, 0.368, 0.164, 0.1, 0.0621, 0.0378, 0.0195, 0.01] | 0 | [95.0, 110.0, 125.0, 150.0, 165.0, 200.0, 250.0, 390.0] | [189.0, 220.0, 300.0, 350.0, 393.0, 450.0, 530.0, 700.0, 960.0]
HV 40A | HV 40A | 40 | 0 | [10.0, 1.3, 0.161, 0.1, 0.0611, 0.0399, 0.0141, 0.01] | [10.0, 2.05, 0.369, 0.198, 0.1, 0.051, 0.0298, 0.01] | 0 | [120.0, 150.0, 200.0, 223.0, 260.0, 300.0, 450.0, 532.0] | [240.0, 300.0, 400.0, 450.0, 530.0, 650.0, 800.0, 1311.0]
HV 50A | HV 50A | 50 | 0 | [10.0, 3.215, 0.597, 0.198, 0.1, 0.0378, 0.022, 0.01] | [10.0, 3.64, 0.854, 0.281, 0.1, 0.0531, 0.022, 0.01] | 0 | [150.0, 170.0, 210.0, 250.0, 294.0, 400.0, 500.0, 711.0] | [300.0, 350.0, 450.0, 550.0, 700.0, 850.0, 1200.0, 1752.0]
HV 6.3A | HV 6.3A | 6.3 | 0 | [10.0, 1.39, 0.344, 0.168, 0.1, 0.056, 0.0263, 0.01] | [10.0, 1.711, 0.516, 0.198, 0.1, 0.0634, 0.0303, 0.01] | 0 | [19.0, 19.5, 20.4, 20.8, 22.0, 25.0, 32.0, 48.0] | [38.0, 40.0, 43.0, 48.0, 53.0, 60.0, 75.0, 118.0]
HV 63A | HV 63A | 63 | 0 | [10.0, 2.84, 0.368, 0.164, 0.1, 0.0621, 0.0378, 0.0195, 0.01] | [10.0, 1.82, 0.344, 0.1, 0.0467, 0.0269, 0.01] | 0 | [189.0, 220.0, 300.0, 350.0, 393.0, 450.0, 530.0, 700.0, 961.0] | [378.0, 500.0, 700.0, 934.0, 1200.0, 1500.0, 2366.0]
HV 80A | HV 80A | 80 | 0 | [10.0, 2.05, 0.369, 0.198, 0.1, 0.051, 0.0298, 0.01] | [10.0, 4.15, 1.03, 0.198, 0.1, 0.051, 0.0172, 0.01] | 0 | [240.0, 300.0, 400.0, 450.0, 530.0, 650.0, 800.0, 1311.0] | [480.0, 550.0, 700.0, 1000.0, 1260.0, 1600.0, 2500.0, 3227.0]
Siemens NH-1-100 | Siemens NH-1-100 | 100 | [5400.0, 2000.0, 400.0, 20.0, 1.0, 0.2, 0.012, 0.004] | 0 | 0 | [150.0, 190.0, 250.0, 430.0, 900.0, 1250.0, 2700.0, 3600.0] | 0 | 0
Siemens NH-1-125 | Siemens NH-1-125 | 125 | [4800.0, 120.0, 7.0, 0.1, 0.004] | 0 | 0 | [180.0, 400.0, 740.0, 2000.0, 4250.0] | 0 | 0
Siemens NH-1-16 | Siemens NH-1-16 | 16 | [4000.0, 400.0, 2.0, 0.1, 0.04, 0.01] | 0 | 0 | [26.0, 35.0, 75.0, 150.0, 200.0, 300.0] | 0 | 0
Siemens NH-1-160 | Siemens NH-1-160 | 160 | [4800.0, 120.0, 7.0, 0.1, 0.004] | 0 | 0 | [210.0, 500.0, 900.0, 2300.0, 5000.0] | 0 | 0
Siemens NH-1-25 | Siemens NH-1-25 | 25 | [4000.0, 1000.0, 10.0, 0.2, 0.02, 0.01] | 0 | 0 | [40.0, 50.0, 100.0, 210.0, 400.0, 500.0] | 0 | 0
Siemens NH-1-50 | Siemens NH-1-50 | 50 | [4000.0, 40.0, 4.0, 1.0, 0.02, 0.01] | 0 | 0 | [86.0, 200.0, 300.0, 400.0, 1000.0, 1280.0] | 0 | 0
Siemens NH-1-63 | Siemens NH-1-63 | 63 | [4000.0, 100.0, 10.0, 2.0, 0.04, 0.01] | 0 | 0 | [100.0, 200.0, 300.0, 400.0, 1000.0, 1500.0] | 0 | 0
Siemens NH-1-80 | Siemens NH-1-80 | 80 | [4800.0, 120.0, 7.0, 0.1, 0.01] | 0 | 0 | [150.58, 250.0, 450.0, 1150.0, 2470.0] | 0 | 0
Siemens NH-2-1000 | Siemens NH-2-1000 | 1000 | [4800.0, 120.0, 7.0, 0.1, 0.004] | 0 | 0 | [1900.0, 3500.0, 8400.0, 24000.0, 52000.0] | 0 | 0
Siemens NH-2-200 | Siemens NH-2-200 | 200 | [4800.0, 120.0, 7.0, 0.1, 0.004] | 0 | 0 | [280.0, 650.0, 1200.0, 3000.0, 7000.0] | 0 | 0
Siemens NH-2-224 | Siemens NH-2-224 | 224 | [4800.0, 120.0, 7.0, 0.2, 0.04, 0.004] | 0 | 0 | [400.0, 750.0, 1453.0, 3025.0, 4315.0, 7600.0] | 0 | 0
Siemens NH-2-250 | Siemens NH-2-250 | 250 | [4800.0, 120.0, 7.0, 0.1, 0.004] | 0 | 0 | [450.0, 800.0, 1650.0, 4000.0, 8500.0] | 0 | 0
Siemens NH-2-315 | Siemens NH-2-315 | 315 | [4800.0, 120.0, 7.0, 0.1, 0.004] | 0 | 0 | [550.0, 920.0, 1900.0, 5000.0, 11000.0] | 0 | 0
Siemens NH-2-355 | Siemens NH-2-355 | 355 | [4800.0, 120.0, 6.0, 0.1, 0.004] | 0 | 0 | [650.0, 1116.27, 2350.0, 5840.0, 12790.0] | 0 | 0
Siemens NH-2-400 | Siemens NH-2-400 | 400 | [4800.0, 120.0, 7.0, 0.1, 0.004] | 0 | 0 | [720.0, 1350.0, 2800.0, 6500.0, 15000.0] | 0 | 0
Siemens NH-2-425 | Siemens NH-2-425 | 425 | [4800.0, 120.0, 7.0, 0.1, 0.004] | 0 | 0 | [850.0, 1500.0, 3050.0, 7500.0, 16500.0] | 0 | 0
Siemens NH-2-630 | Siemens NH-2-630 | 630 | [4800.0, 120.0, 7.0, 0.1, 0.004] | 0 | 0 | [1200.0, 2000.0, 4800.0, 12000.0, 26000.0] | 0 | 0

## res_bus
| vm_pu | va_degree | p_mw | q_mvar
0 | 0.98315 | -0.11813 | 0.0054529 | 0.0013666
1 | 0.98267 | -0.12155 | 0.0094645 | 0.002372
2 | 0.98354 | -0.11537 | 0 | 0
3 | 0.98246 | -0.12303 | 0 | 0
4 | 0.98499 | -0.10504 | 0.024208 | 0.006067
5 | 0.98217 | -0.1251 | 0.0034743 | 0.00087075
6 | 0.98235 | -0.12385 | 0.0022047 | 0.00055254
7 | 0.985 | -0.10501 | 0.017111 | 0.0042884
8 | 0.98204 | -0.12601 | 0.0034564 | 0.00086626
9 | 0.98221 | -0.12482 | 0.00096753 | 0.00024248
10 | 0.98858 | -0.079648 | 0 | 0
11 | 0.98156 | -0.12944 | 0.00074677 | 0.00018716
12 | 0.98097 | -0.1335 | 0.0011969 | 0.00029996
13 | 0.98096 | -0.13358 | 0.0011849 | 0.00029695
14 | 0.98116 | -0.1321 | 0 | 0
15 | 0.98095 | -0.13365 | 0.0010892 | 0.00027298
16 | 0.98132 | -0.131 | 0.0021824 | 0.00054696
17 | 0.99395 | -0.041902 | 0 | 0
18 | 0.98509 | -0.10418 | 0 | 0
19 | 1 | 0 | -0.21579 | -0.054298
20 | 0.98081 | -0.13461 | 0 | 0
21 | 0.98148 | -0.12986 | 0.00057103 | 0.00014311
22 | 0.98071 | -0.13537 | 0.002448 | 0.00061351
23 | 0.98161 | -0.1289 | 0.0011099 | 0.00027816
24 | 0.98835 | -0.081296 | 0.00094749 | 0.00023746
25 | 0.98662 | -0.093538 | 0.011281 | 0.0028272
26 | 0.99035 | -0.06721 | 0.006252 | 0.0015669
27 | 0.98835 | -0.081317 | 0.0037202 | 0.00093238
28 | 0.98641 | -0.09506 | 0.0033818 | 0.00084755
29 | 0.99521 | -0.033212 | 0 | 0
30 | 0.98832 | -0.081512 | 0.00081345 | 0.00020387
31 | 0.98615 | -0.096871 | 0.0029462 | 0.00073838
32 | 0.99487 | -0.035629 | 0.00087435 | 0.00021913
33 | 0.99687 | -0.021682 | 0.00096522 | 0.00024191
34 | 0.98203 | -0.12616 | 0.0021265 | 0.00053294
35 | 0.98209 | -0.12567 | 0.0010495 | 0.00026303
36 | 0.98196 | -0.12644 | 0.0015983 | 0.00040058
37 | 0.98197 | -0.12634 | 0.0015978 | 0.00040045
38 | 0.98177 | -0.12778 | 0.0016057 | 0.00040243
39 | 0.98205 | -0.12579 | 0.0016007 | 0.00040117
40 | 0.98176 | -0.12783 | 0.0016031 | 0.00040177
41 | 0.98207 | -0.12565 | 0.0015971 | 0.00040027
42 | 0.98174 | -0.12798 | 0.0032067 | 0.00080367
43 | 0.98233 | -0.12382 | 0 | 0
44 | 0.98384 | -0.11301 | 0.00088044 | 0.00022066
45 | 0.98442 | -0.10889 | 0.00071912 | 0.00018023
46 | 0.98225 | -0.12435 | 0 | 0
47 | 0.9842 | -0.11043 | 0.0025 | 0.00062657
48 | 0.98218 | -0.12485 | 0.00095186 | 0.00023856
49 | 0.98329 | -0.11695 | 0 | 0
50 | 0.98216 | -0.125 | 0.00094707 | 0.00023736
51 | 0.9971 | -0.020083 | 0.0016968 | 0.00042527
52 | 0.9996 | -0.0027702 | 0.0010771 | 0.00026994
53 | 0.99451 | -0.03813 | 0 | 0
54 | 0.99429 | -0.039671 | 0.0058852 | 0.001475
55 | 0.9808 | -0.13486 | 0.0020672 | 0.00051808
56 | 0.98077 | -0.13508 | 0.001553 | 0.00038922
57 | 0.98108 | -0.13287 | 0.0013554 | 0.0003397
58 | 0.9807 | -0.13557 | 0.0027933 | 0.00070006
59 | 0.9813 | -0.13132 | 0.0053772 | 0.0013477
60 | 0.9807 | -0.13559 | 0.0023436 | 0.00058736
61 | 0.98146 | -0.13016 | 0.00074798 | 0.00018746
62 | 0.98174 | -0.128 | 0 | 0
63 | 0.98126 | -0.13136 | 0.0012903 | 0.00032339
64 | 0.98067 | -0.13561 | 0.0066439 | 0.0016651
65 | 0.97979 | -0.14189 | 0.0037563 | 0.00094141
66 | 0.9794 | -0.1447 | 0.0014608 | 0.00036611
67 | 0.9791 | -0.14687 | 0.0013964 | 0.00034997
68 | 0.97899 | -0.14764 | 0.0024167 | 0.00060568
69 | 0.98573 | -0.099838 | 0.0029286 | 0.00073398
70 | 0.98551 | -0.10142 | 0.0039443 | 0.00098853
71 | 0.9854 | -0.10219 | 0.013735 | 0.0034423
72 | 0.98429 | -0.1101 | 0 | 0
73 | 0.98388 | -0.113 | 0.015143 | 0.0037953
74 | 0.98384 | -0.11328 | 0.0026457 | 0.00066308
75 | 0.97885 | -0.14866 | 0.0014357 | 0.00035981
76 | 0.99998 | 149.9947 | 0 | 0

## res_line
| p_from_mw | q_from_mvar | p_to_mw | q_to_mvar | pl_mw | ql_mvar | i_from_ka | i_to_ka | i_ka | vm_from_pu | va_from_degree | vm_to_pu | va_to_degree | loading_percent
0 | 0.015823 | 0.0039655 | -0.015816 | -0.0039629 | 7.4927e-06 | 2.6164e-06 | 0.023949 | 0.023949 | 0.023949 | 0.98315 | -0.11813 | 0.98267 | -0.12155 | 8.8699
1 | -0.021276 | -0.0053321 | 0.021284 | 0.0053351 | 8.1194e-06 | 2.9636e-06 | 0.032202 | 0.032202 | 0.032202 | 0.98315 | -0.11813 | 0.98354 | -0.11537 | 11.9265
2 | 0.0063512 | 0.0015909 | -0.0063499 | -0.0015906 | 1.2995e-06 | 2.1462e-07 | 0.0096171 | 0.0096172 | 0.0096172 | 0.98267 | -0.12155 | 0.98246 | -0.12303 | 3.5619
3 | -0.045252 | -0.011347 | 0.045316 | 0.011372 | 6.4888e-05 | 2.4675e-05 | 0.068464 | 0.068464 | 0.068464 | 0.98354 | -0.11537 | 0.98499 | -0.10504 | 25.3571
4 | 0.023967 | 0.0060122 | -0.023935 | -0.0060003 | 3.2304e-05 | 1.1926e-05 | 0.036263 | 0.036263 | 0.036263 | 0.98354 | -0.11537 | 0.98217 | -0.1251 | 13.4307
5 | 0.0063499 | 0.0015906 | -0.0063492 | -0.0015905 | 7.1956e-07 | 1.1889e-07 | 0.0096172 | 0.0096172 | 0.0096172 | 0.98246 | -0.12303 | 0.98235 | -0.12385 | 3.5619
6 | -0.069524 | -0.017439 | 0.069524 | 0.017439 | 3.0757e-07 | 1.1773e-07 | 0.10503 | 0.10503 | 0.10503 | 0.98499 | -0.10504 | 0.985 | -0.10501 | 38.9016
7 | 0.020461 | 0.0051295 | -0.020458 | -0.0051286 | 2.5578e-06 | 9.2978e-07 | 0.030999 | 0.030999 | 0.030999 | 0.98217 | -0.1251 | 0.98204 | -0.12601 | 11.4812
8 | 0.0041446 | 0.001038 | -0.004144 | -0.0010381 | 5.5698e-07 | -7.2475e-08 | 0.0062777 | 0.0062778 | 0.0062778 | 0.98235 | -0.12385 | 0.98221 | -0.12482 | 2.3251
9 | -0.086635 | -0.021727 | 0.086941 | 0.021845 | 0.00030569 | 0.00011721 | 0.13088 | 0.13088 | 0.13088 | 0.985 | -0.10501 | 0.98858 | -0.079648 | 48.4753
10 | 0.017002 | 0.0042623 | -0.016994 | -0.0042595 | 8.0803e-06 | 2.8611e-06 | 0.025762 | 0.025762 | 0.025762 | 0.98204 | -0.12601 | 0.98156 | -0.12944 | 9.5415
11 | 0.0031765 | 0.00079557 | -0.0031761 | -0.00079575 | 3.735e-07 | -1.8346e-07 | 0.0048121 | 0.0048122 | 0.0048122 | 0.98221 | -0.12482 | 0.98209 | -0.12567 | 1.7823
12 | 0.0054825 | 0.0013735 | -0.0054812 | -0.0013734 | 1.2499e-06 | 1.0368e-07 | 0.008252 | 0.0082521 | 0.0082521 | 0.98858 | -0.079648 | 0.98835 | -0.081296 | 3.0563
13 | 0.056187 | 0.014105 | -0.056079 | -0.014063 | 0.00010818 | 4.1297e-05 | 0.084581 | 0.084581 | 0.084581 | 0.98858 | -0.079648 | 0.98662 | -0.093538 | 31.3264
14 | -0.14861 | -0.037323 | 0.14887 | 0.037421 | 0.00025742 | 9.8582e-05 | 0.22372 | 0.22372 | 0.22372 | 0.98858 | -0.079648 | 0.99035 | -0.06721 | 41.4289
15 | 0.016247 | 0.0040723 | -0.016245 | -0.0040718 | 1.6121e-06 | 5.6622e-07 | 0.02463 | 0.02463 | 0.02463 | 0.98156 | -0.12944 | 0.98146 | -0.13016 | 9.1222
16 | 0.0047227 | 0.0011828 | -0.0047226 | -0.0011828 | 4.8733e-08 | -4.6997e-10 | 0.0071635 | 0.0071635 | 0.0071635 | 0.98097 | -0.1335 | 0.98096 | -0.13358 | 2.6531
17 | -0.0059196 | -0.0014828 | 0.0059207 | 0.0014829 | 1.1494e-06 | 1.5358e-07 | 0.008979 | 0.0089789 | 0.008979 | 0.98097 | -0.1335 | 0.98116 | -0.1321 | 3.3256
18 | 0.0035378 | 0.00088586 | -0.0035377 | -0.00088587 | 3.4695e-08 | -1.1032e-08 | 0.0053662 | 0.0053662 | 0.0053662 | 0.98096 | -0.13358 | 0.98095 | -0.13365 | 1.9875
19 | -0.0059207 | -0.0014829 | 0.0059216 | 0.001483 | 9.0097e-07 | 1.203e-07 | 0.0089789 | 0.0089788 | 0.0089789 | 0.98116 | -0.1321 | 0.98132 | -0.131 | 3.3255
20 | 0.0024485 | 0.00061289 | -0.0024482 | -0.00061324 | 3.2547e-07 | -3.5211e-07 | 0.0037139 | 0.0037141 | 0.0037141 | 0.98095 | -0.13365 | 0.98081 | -0.13461 | 1.3756
21 | -0.008104 | -0.00203 | 0.0081053 | 0.0020303 | 1.2763e-06 | 3.1971e-07 | 0.012288 | 0.012288 | 0.012288 | 0.98132 | -0.131 | 0.98148 | -0.12986 | 4.5511
22 | 0.047583 | 0.011994 | -0.047172 | -0.011838 | 0.00041134 | 0.00015654 | 0.07126 | 0.071261 | 0.071261 | 0.99395 | -0.041902 | 0.98509 | -0.10418 | 26.3929
23 | -0.047583 | -0.011994 | 0.047864 | 0.012101 | 0.00028089 | 0.00010688 | 0.07126 | 0.07126 | 0.07126 | 0.99395 | -0.041902 | 1 | 0 | 26.3927
24 | 0.020996 | 0.00527 | -0.020978 | -0.0052633 | 1.8216e-05 | 6.6371e-06 | 0.031718 | 0.031718 | 0.031718 | 0.98509 | -0.10418 | 0.9842 | -0.11043 | 11.7474
25 | 0.026176 | 0.0065675 | -0.026159 | -0.0065612 | 1.7092e-05 | 6.3509e-06 | 0.039543 | 0.039543 | 0.039543 | 0.98509 | -0.10418 | 0.98442 | -0.10889 | 14.6456
26 | 0.16713 | 0.042197 | -0.16706 | -0.042172 | 6.5026e-05 | 2.4922e-05 | 0.2488 | 0.2488 | 0.2488 | 1 | 0 | 0.9996 | -0.0027702 | 46.0741
27 | 0.0024482 | 0.00061324 | -0.002448 | -0.00061351 | 2.5567e-07 | -2.7648e-07 | 0.0037141 | 0.0037142 | 0.0037142 | 0.98081 | -0.13461 | 0.98071 | -0.13537 | 1.3756
28 | -0.0086763 | -0.0021734 | 0.0086775 | 0.0021737 | 1.1568e-06 | 3.095e-07 | 0.013154 | 0.013154 | 0.013154 | 0.98148 | -0.12986 | 0.98161 | -0.1289 | 4.8718
29 | -0.0097873 | -0.0024519 | 0.0097935 | 0.0024537 | 6.1603e-06 | 1.802e-06 | 0.014836 | 0.014836 | 0.014836 | 0.98161 | -0.1289 | 0.98225 | -0.12435 | 5.4949
30 | 0.0045337 | 0.001136 | -0.0045337 | -0.001136 | 1.2974e-08 | -7.2914e-10 | 0.0068256 | 0.0068256 | 0.0068256 | 0.98835 | -0.081296 | 0.98835 | -0.081317 | 2.528
31 | 0.044798 | 0.011236 | -0.044789 | -0.011233 | 9.4534e-06 | 3.5935e-06 | 0.067568 | 0.067568 | 0.067568 | 0.98662 | -0.093538 | 0.98641 | -0.09506 | 25.0251
32 | -0.15512 | -0.038988 | 0.15586 | 0.039271 | 0.00073786 | 0.00028267 | 0.23311 | 0.23311 | 0.23311 | 0.99035 | -0.06721 | 0.99521 | -0.033212 | 43.1685
33 | 0.00081347 | 0.00020358 | -0.00081345 | -0.00020387 | 2.1983e-08 | -2.9256e-07 | 0.0012246 | 0.0012247 | 0.0012247 | 0.98835 | -0.081317 | 0.98832 | -0.081512 | 0.4536
34 | 0.041407 | 0.010385 | -0.041397 | -0.010381 | 1.0391e-05 | 3.9421e-06 | 0.062466 | 0.062466 | 0.062466 | 0.98641 | -0.09506 | 0.98615 | -0.096871 | 23.1357
35 | 0.0067651 | 0.0016949 | -0.0067628 | -0.0016945 | 2.2612e-06 | 4.0962e-07 | 0.010115 | 0.010115 | 0.010115 | 0.99521 | -0.033212 | 0.99487 | -0.035629 | 3.7463
36 | -0.16262 | -0.040966 | 0.16289 | 0.041067 | 0.00026269 | 0.00010066 | 0.24322 | 0.24322 | 0.24322 | 0.99521 | -0.033212 | 0.99687 | -0.021682 | 45.0415
37 | 0.038451 | 0.0096428 | -0.038435 | -0.0096368 | 1.5807e-05 | 5.9835e-06 | 0.058021 | 0.058021 | 0.058021 | 0.98615 | -0.096871 | 0.98573 | -0.099838 | 21.4892
38 | 0.0058885 | 0.0014753 | -0.0058864 | -0.0014751 | 2.0376e-06 | 2.3726e-07 | 0.0088072 | 0.0088074 | 0.0088074 | 0.99487 | -0.035629 | 0.99451 | -0.03813 | 3.262
39 | -0.16385 | -0.041309 | 0.16389 | 0.041323 | 3.6717e-05 | 1.4071e-05 | 0.24466 | 0.24466 | 0.24466 | 0.99687 | -0.021682 | 0.9971 | -0.020083 | 45.3083
40 | -0.0021265 | -0.00053294 | 0.0021266 | 0.00053272 | 1.4323e-07 | -2.2465e-07 | 0.0032221 | 0.003222 | 0.0032221 | 0.98203 | -0.12616 | 0.98209 | -0.12567 | 1.1934
41 | -0.0080151 | -0.0020086 | 0.0080152 | 0.0020086 | 1.0744e-07 | 2.6559e-08 | 0.012146 | 0.012146 | 0.012146 | 0.98196 | -0.12644 | 0.98197 | -0.12634 | 4.4984
42 | 0.0064168 | 0.001608 | -0.0064156 | -0.0016078 | 1.1858e-06 | 2.0187e-07 | 0.0097237 | 0.0097238 | 0.0097238 | 0.98196 | -0.12644 | 0.98177 | -0.12778 | 3.6014
43 | -0.009613 | -0.0024091 | 0.0096138 | 0.0024093 | 7.4025e-07 | 2.1398e-07 | 0.014567 | 0.014567 | 0.014567 | 0.98197 | -0.12634 | 0.98205 | -0.12579 | 5.3951
44 | 0.0048099 | 0.0012054 | -0.0048099 | -0.0012054 | 3.7427e-08 | 1.2374e-10 | 0.0072901 | 0.0072901 | 0.0072901 | 0.98177 | -0.12778 | 0.98176 | -0.12783 | 2.7
45 | -0.011214 | -0.0028105 | 0.011215 | 0.0028106 | 2.1e-07 | 6.6021e-08 | 0.016992 | 0.016992 | 0.016992 | 0.98205 | -0.12579 | 0.98207 | -0.12565 | 6.2934
46 | 0.0032068 | 0.00080364 | -0.0032067 | -0.00080367 | 6.4105e-08 | -3.0335e-08 | 0.0048603 | 0.0048604 | 0.0048604 | 0.98176 | -0.12783 | 0.98174 | -0.12798 | 1.8001
47 | -0.012812 | -0.0032108 | 0.012815 | 0.0032119 | 3.2538e-06 | 1.0763e-06 | 0.019412 | 0.019412 | 0.019412 | 0.98207 | -0.12565 | 0.98233 | -0.12382 | 7.1897
48 | 0.011693 | 0.0029294 | -0.011693 | -0.0029292 | 8.5807e-07 | 2.7454e-07 | 0.017713 | 0.017713 | 0.017713 | 0.98233 | -0.12382 | 0.98225 | -0.12435 | 6.5602
49 | -0.024508 | -0.0061413 | 0.024545 | 0.0061549 | 3.6704e-05 | 1.3576e-05 | 0.037125 | 0.037125 | 0.037125 | 0.98233 | -0.12382 | 0.98384 | -0.11301 | 13.7499
50 | -0.025426 | -0.0063756 | 0.02544 | 0.006381 | 1.4538e-05 | 5.3913e-06 | 0.038456 | 0.038456 | 0.038456 | 0.98384 | -0.11301 | 0.98442 | -0.10889 | 14.243
51 | 0.0018991 | 0.00047546 | -0.001899 | -0.00047573 | 1.3103e-07 | -2.7073e-07 | 0.0028768 | 0.0028769 | 0.0028769 | 0.98225 | -0.12435 | 0.98218 | -0.12485 | 1.0655
52 | 0.018478 | 0.0046368 | -0.018461 | -0.0046308 | 1.6706e-05 | 5.9899e-06 | 0.027938 | 0.027938 | 0.027938 | 0.9842 | -0.11043 | 0.98329 | -0.11695 | 10.3475
53 | 0.00094709 | 0.00023717 | -0.00094707 | -0.00023736 | 1.9709e-08 | -1.8658e-07 | 0.0014348 | 0.0014349 | 0.0014349 | 0.98218 | -0.12485 | 0.98216 | -0.125 | 0.53143
54 | 0.018461 | 0.0046308 | -0.018433 | -0.0046206 | 2.8242e-05 | 1.0128e-05 | 0.027938 | 0.027939 | 0.027939 | 0.98329 | -0.11695 | 0.98174 | -0.128 | 10.3476
55 | -0.16558 | -0.041748 | 0.16599 | 0.041902 | 0.00040265 | 0.00015431 | 0.2472 | 0.2472 | 0.2472 | 0.9971 | -0.020083 | 0.9996 | -0.0027702 | 45.7772
56 | 0.0058864 | 0.0014751 | -0.0058852 | -0.001475 | 1.2556e-06 | 1.4641e-07 | 0.0088074 | 0.0088075 | 0.0088075 | 0.99451 | -0.03813 | 0.99429 | -0.039671 | 3.262
57 | 0.0066904 | 0.0016767 | -0.0066902 | -0.0016767 | 2.0655e-07 | 3.8896e-08 | 0.01015 | 0.01015 | 0.01015 | 0.9808 | -0.13486 | 0.98077 | -0.13508 | 3.7594
58 | -0.0087576 | -0.0021948 | 0.00876 | 0.0021954 | 2.4194e-06 | 6.5328e-07 | 0.013286 | 0.013286 | 0.013286 | 0.9808 | -0.13486 | 0.98108 | -0.13287 | 4.9209
59 | 0.0051372 | 0.0012874 | -0.0051369 | -0.0012874 | 3.4764e-07 | 1.7982e-08 | 0.0077941 | 0.0077941 | 0.0077941 | 0.98077 | -0.13508 | 0.9807 | -0.13557 | 2.8867
60 | -0.010115 | -0.0025351 | 0.010118 | 0.0025358 | 2.1665e-06 | 6.4698e-07 | 0.015342 | 0.015342 | 0.015342 | 0.98108 | -0.13287 | 0.9813 | -0.13132 | 5.6823
61 | 0.0023436 | 0.00058735 | -0.0023436 | -0.00058736 | 4.5476e-09 | -5.5234e-09 | 0.0035559 | 0.0035559 | 0.0035559 | 0.9807 | -0.13557 | 0.9807 | -0.13559 | 1.317
62 | -0.015495 | -0.0038834 | 0.015497 | 0.0038843 | 2.4954e-06 | 8.6826e-07 | 0.023496 | 0.023496 | 0.023496 | 0.9813 | -0.13132 | 0.98146 | -0.13016 | 8.7022
63 | 0.018433 | 0.0046206 | -0.018424 | -0.0046176 | 8.5836e-06 | 3.0787e-06 | 0.027939 | 0.027939 | 0.027939 | 0.98174 | -0.128 | 0.98126 | -0.13136 | 10.3477
64 | 0.017134 | 0.0042942 | -0.017124 | -0.0042906 | 1.0057e-05 | 3.5667e-06 | 0.025982 | 0.025982 | 0.025982 | 0.98126 | -0.13136 | 0.98067 | -0.13561 | 9.623
65 | 0.01048 | 0.0026255 | -0.010471 | -0.0026227 | 9.0992e-06 | 2.7727e-06 | 0.015901 | 0.015901 | 0.015901 | 0.98067 | -0.13561 | 0.97979 | -0.14189 | 5.8894
66 | 0.0067144 | 0.0016813 | -0.0067117 | -0.0016808 | 2.6117e-06 | 4.9772e-07 | 0.010197 | 0.010197 | 0.010197 | 0.97979 | -0.14189 | 0.9794 | -0.1447 | 3.7766
67 | 0.0052509 | 0.0013147 | -0.0052494 | -0.0013146 | 1.5726e-06 | 1.0665e-07 | 0.0079774 | 0.0079776 | 0.0079776 | 0.9794 | -0.1447 | 0.9791 | -0.14687 | 2.9547
68 | 0.003853 | 0.00096464 | -0.0038526 | -0.00096472 | 4.1328e-07 | -8.3966e-08 | 0.0058553 | 0.0058554 | 0.0058554 | 0.9791 | -0.14687 | 0.97899 | -0.14764 | 2.1687
69 | 0.0014359 | 0.00035904 | -0.0014357 | -0.00035981 | 2.0081e-07 | -7.7227e-07 | 0.0021822 | 0.0021825 | 0.0021825 | 0.97899 | -0.14764 | 0.97885 | -0.14866 | 0.80832
70 | 0.035506 | 0.0089028 | -0.035498 | -0.0088999 | 7.7909e-06 | 2.9411e-06 | 0.0536 | 0.0536 | 0.0536 | 0.98573 | -0.099838 | 0.98551 | -0.10142 | 19.8519
71 | 0.031554 | 0.0079113 | -0.031551 | -0.0079101 | 3.3484e-06 | 1.2577e-06 | 0.047645 | 0.047645 | 0.047645 | 0.98551 | -0.10142 | 0.9854 | -0.10219 | 17.6462
72 | 0.017816 | 0.0044678 | -0.017796 | -0.0044608 | 1.9518e-05 | 6.9571e-06 | 0.026904 | 0.026904 | 0.026904 | 0.9854 | -0.10219 | 0.98429 | -0.1101 | 9.9645
73 | 0.017796 | 0.0044608 | -0.017789 | -0.0044582 | 7.1414e-06 | 2.5458e-06 | 0.026904 | 0.026904 | 0.026904 | 0.98429 | -0.1101 | 0.98388 | -0.113 | 9.9645
74 | 0.0026458 | 0.00066299 | -0.0026457 | -0.00066308 | 1.0253e-07 | -9.0876e-08 | 0.0040015 | 0.0040016 | 0.0040016 | 0.98388 | -0.113 | 0.98384 | -0.11328 | 1.4821

## res_trafo
| p_hv_mw | q_hv_mvar | p_lv_mw | q_lv_mvar | pl_mw | ql_mvar | i_hv_ka | i_lv_ka | vm_hv_pu | va_hv_degree | vm_lv_pu | va_lv_degree | loading_percent
0 | 2.5187e-16 | 8.8016e-16 | 0.00079998 | 7.4552e-08 | 0.00079998 | 7.4552e-08 | 2.6429e-17 | 0.0011547 | 0.99998 | 149.9947 | 1 | 0 | 0.31999

## res_ext_grid
| p_mw | q_mvar
0 | 0.21731 | 0.054679

## res_load
| p_mw | q_mvar
0 | 0.0054529 | 0.0013666
1 | 0.0094645 | 0.002372
2 | 0.024208 | 0.006067
3 | 0.0034743 | 0.00087075
4 | 0.0022047 | 0.00055254
5 | 0.017111 | 0.0042884
6 | 0.0034564 | 0.00086626
7 | 0.00096753 | 0.00024248
8 | 0.00074677 | 0.00018716
9 | 0.0011969 | 0.00029996
10 | 0.0011849 | 0.00029695
11 | 0.0010892 | 0.00027298
12 | 0.0021824 | 0.00054696
13 | 0.0015194 | 0.0003808
14 | 0.00057103 | 0.00014311
15 | 0.002448 | 0.00061351
16 | 0.0011099 | 0.00027816
17 | 0.00094749 | 0.00023746
18 | 0.011281 | 0.0028272
19 | 0.006252 | 0.0015669
20 | 0.0037202 | 0.00093238
21 | 0.0033818 | 0.00084755
22 | 0.00081345 | 0.00020387
23 | 0.0029462 | 0.00073838
24 | 0.00087435 | 0.00021913
25 | 0.00096522 | 0.00024191
26 | 0.0021265 | 0.00053294
27 | 0.0010495 | 0.00026303
28 | 0.0015983 | 0.00040058
29 | 0.0015978 | 0.00040045
30 | 0.0016057 | 0.00040243
31 | 0.0016007 | 0.00040117
32 | 0.0016031 | 0.00040177
33 | 0.0015971 | 0.00040027
34 | 0.0032067 | 0.00080367
35 | 0.00088044 | 0.00022066
36 | 0.00071912 | 0.00018023
37 | 0.0025 | 0.00062657
38 | 0.00095186 | 0.00023856
39 | 0.00094707 | 0.00023736
40 | 0.0016968 | 0.00042527
41 | 0.0010771 | 0.00026994
42 | 0.0058852 | 0.001475
43 | 0.0020672 | 0.00051808
44 | 0.001553 | 0.00038922
45 | 0.0013554 | 0.0003397
46 | 0.0027933 | 0.00070006
47 | 0.0053772 | 0.0013477
48 | 0.0023436 | 0.00058736
49 | 0.00074798 | 0.00018746
50 | 0.0012903 | 0.00032339
51 | 0.0066439 | 0.0016651
52 | 0.0037563 | 0.00094141
53 | 0.0014608 | 0.00036611
54 | 0.0013964 | 0.00034997
55 | 0.0024167 | 0.00060568
56 | 0.0029286 | 0.00073398
57 | 0.0039443 | 0.00098853
58 | 0.013735 | 0.0034423
59 | 0.015143 | 0.0037953
60 | 0.0026457 | 0.00066308
61 | 0.0014357 | 0.00035981

## dtypes
| element | column | dtype
0 | bus | name | object
1 | bus | vn_kv | float64
2 | bus | type | object
3 | bus | zone | object
4 | bus | in_service | bool
5 | load | name | object
6 | load | bus | uint32
7 | load | p_mw | float64
8 | load | q_mvar | float64
9 | load | const_z_percent | float64
10 | load | const_i_percent | float64
11 | load | sn_mva | float64
12 | load | scaling | float64
13 | load | in_service | bool
14 | load | type | object
15 | ext_grid | name | object
16 | ext_grid | bus | uint32
17 | ext_grid | vm_pu | float64
18 | ext_grid | va_degree | float64
19 | ext_grid | slack_weight | float64
20 | ext_grid | in_service | bool
21 | line | name | object
22 | line | std_type | object
23 | line | from_bus | uint32
24 | line | to_bus | uint32
25 | line | length_km | float64
26 | line | r_ohm_per_km | float64
27 | line | x_ohm_per_km | float64
28 | line | c_nf_per_km | float64
29 | line | g_us_per_km | float64
30 | line | max_i_ka | float64
31 | line | df | float64
32 | line | parallel | uint32
33 | line | type | object
34 | line | in_service | bool
35 | trafo | name | object
36 | trafo | std_type | object
37 | trafo | hv_bus | uint32
38 | trafo | lv_bus | uint32
39 | trafo | sn_mva | float64
40 | trafo | vn_hv_kv | float64
41 | trafo | vn_lv_kv | float64
42 | trafo | vk_percent | float64
43 | trafo | vkr_percent | float64
44 | trafo | pfe_kw | float64
45 | trafo | i0_percent | float64
46 | trafo | shift_degree | float64
47 | trafo | tap_side | object
48 | trafo | tap_neutral | int32
49 | trafo | tap_min | int32
50 | trafo | tap_max | int32
51 | trafo | tap_step_percent | float64
52 | trafo | tap_step_degree | float64
53 | trafo | tap_pos | int32
54 | trafo | tap_phase_shifter | bool
55 | trafo | parallel | uint32
56 | trafo | df | float64
57 | trafo | in_service | bool
58 | line_geodata | coords | object
59 | bus_geodata | x | float64
60 | bus_geodata | y | float64
61 | bus_geodata | coords | object
62 | res_bus | vm_pu | float64
63 | res_bus | va_degree | float64
64 | res_bus | p_mw | float64
65 | res_bus | q_mvar | float64
66 | res_line | p_from_mw | float64
67 | res_line | q_from_mvar | float64
68 | res_line | p_to_mw | float64
69 | res_line | q_to_mvar | float64
70 | res_line | pl_mw | float64
71 | res_line | ql_mvar | float64
72 | res_line | i_from_ka | float64
73 | res_line | i_to_ka | float64
74 | res_line | i_ka | float64
75 | res_line | vm_from_pu | float64
76 | res_line | va_from_degree | float64
77 | res_line | vm_to_pu | float64
78 | res_line | va_to_degree | float64
79 | res_line | loading_percent | float64
80 | res_trafo | p_hv_mw | float64
81 | res_trafo | q_hv_mvar | float64
82 | res_trafo | p_lv_mw | float64
83 | res_trafo | q_lv_mvar | float64
84 | res_trafo | pl_mw | float64
85 | res_trafo | ql_mvar | float64
86 | res_trafo | i_hv_ka | float64
87 | res_trafo | i_lv_ka | float64
88 | res_trafo | vm_hv_pu | float64
89 | res_trafo | va_hv_degree | float64
90 | res_trafo | vm_lv_pu | float64
91 | res_trafo | va_lv_degree | float64
92 | res_trafo | loading_percent | float64
93 | res_ext_grid | p_mw | float64
94 | res_ext_grid | q_mvar | float64
95 | res_load | p_mw | float64
96 | res_load | q_mvar | float64

## parameters
| version | format_version | converged | OPF_converged | name | f_hz | sn_mva
0 | 2.14.6 | 2.14.0 | TRUE | FALSE |  | 50 | 1