## bus
| name | vn_kv | type | zone | in_service
0 | bus_LV_2408-10_0_2_node_0 | 0.4 | n |  | TRUE
1 | bus_LV_2408-10_0_2_node_1 | 0.4 | n |  | TRUE
2 | bus_LV_2408-10_0_2_node_2 | 0.4 | n |  | TRUE
3 | bus_LV_2408-10_0_2_node_3 | 0.4 | n |  | TRUE
4 | bus_LV_2408-10_0_2_node_4 | 0.4 | n |  | TRUE
5 | bus_LV_2408-10_0_2_node_28 | 0.4 | n |  | TRUE
6 | bus_LV_2408-10_0_2_node_5 | 0.4 | n |  | TRUE
7 | bus_LV_2408-10_0_2_node_7 | 0.4 | n |  | TRUE
8 | bus_LV_2408-10_0_2_node_27 | 0.4 | n |  | TRUE
9 | bus_LV_2408-10_0_2_node_6 | 0.4 | n |  | TRUE
10 | bus_LV_2408-10_0_2_node_8 | 0.4 | n |  | TRUE
11 | bus_LV_2408-10_0_2_node_20 | 0.4 | n |  | TRUE
12 | bus_LV_2408-10_0_2_node_24 | 0.4 | n |  | TRUE
13 | bus_LV_2408-10_0_2_node_25 | 0.4 | n |  | TRUE
14 | bus_LV_2408-10_0_2_node_26 | 0.4 | n |  | TRUE
15 | bus_LV_2408-10_0_2_node_18 | 0.4 | n |  | TRUE
16 | bus_LV_2408-10_0_2_node_23 | 0.4 | n |  | TRUE
17 | bus_LV_2408-10_0_2_node_9 | 0.4 | n |  | TRUE
18 | bus_LV_2408-10_0_2_node_10 | 0.4 | n |  | TRUE
19 | bus_LV_2408-10_0_2_node_11 | 0.4 | n |  | TRUE
20 | bus_LV_2408-10_0_2_node_12 | 0.4 | n |  | TRUE
21 | bus_LV_2408-10_0_2_node_13 | 0.4 | n |  | TRUE
22 | bus_LV_2408-10_0_2_node_14 | 0.4 | n |  | TRUE
23 | bus_LV_2408-10_0_2_node_16 | 0.4 | n |  | TRUE
24 | bus_LV_2408-10_0_2_node_29 | 0.4 | n |  | TRUE
25 | bus_LV_2408-10_0_2_node_19 | 0.4 | n |  | TRUE
26 | bus_LV_2408-10_0_2_node_31 | 0.4 | n |  | TRUE
27 | bus_LV_2408-10_0_2_node_17 | 0.4 | n |  | TRUE
28 | bus_LV_2408-10_0_2_node_30 | 0.4 | n |  | TRUE
29 | bus_LV_2408-10_0_2_node_21 | 0.4 | n |  | TRUE
30 | bus_LV_2408-10_0_2_node_22 | 0.4 | n |  | TRUE
31 | bus_MV_334_0_node_177 | 20 | n |  | TRUE

## load
| name | bus | p_mw | q_mvar | const_z_percent | const_i_percent | sn_mva | scaling | in_service | type
0 | LV_2408-10_0_2_load_0 | 0 | 0.0092238 | 0.0023117 | 0 | 0 |  | 1 | TRUE | wye
1 | LV_2408-10_0_2_load_1 | 1 | 0.014069 | 0.0035259 | 0 | 0 |  | 1 | TRUE | wye
2 | LV_2408-10_0_2_load_2 | 2 | 0.0016546 | 0.00041469 | 0 | 0 |  | 1 | TRUE | wye
3 | LV_2408-10_0_2_load_28 | 5 | 0.0046924 | 0.001176 | 0 | 0 |  | 1 | TRUE | wye
4 | LV_2408-10_0_2_load_5 | 6 | 0.029876 | 0.0074877 | 0 | 0 |  | 1 | TRUE | wye
5 | LV_2408-10_0_2_load_27 | 8 | 0.0057948 | 0.0014523 | 0 | 0 |  | 1 | TRUE | wye
6 | LV_2408-10_0_2_load_24 | 12 | 0.013145 | 0.0032944 | 0 | 0 |  | 1 | TRUE | wye
7 | LV_2408-10_0_2_load_25 | 13 | 0.0027236 | 0.00068261 | 0 | 0 |  | 1 | TRUE | wye
8 | LV_2408-10_0_2_load_26 | 14 | 0.0013416 | 0.00033624 | 0 | 0 |  | 1 | TRUE | wye
9 | LV_2408-10_0_2_load_18 | 15 | 0.0026366 | 0.00066079 | 0 | 0 |  | 1 | TRUE | wye
10 | LV_2408-10_0_2_load_23 | 16 | 0.033603 | 0.0084218 | 0 | 0 |  | 1 | TRUE | wye
11 | LV_2408-10_0_2_load_9 | 17 | 0.0012361 | 0.00030979 | 0 | 0 |  | 1 | TRUE | wye
12 | LV_2408-10_0_2_load_10 | 18 | 0.0014618 | 0.00036636 | 0 | 0 |  | 1 | TRUE | wye
13 | LV_2408-10_0_2_load_12 | 20 | 0.00096738 | 0.00024245 | 0 | 0 |  | 1 | TRUE | wye
14 | LV_2408-10_0_2_load_14 | 22 | 0.0037266 | 0.00093397 | 0 | 0 |  | 1 | TRUE | wye
15 | LV_2408-10_0_2_load_16 | 23 | 0.0029345 | 0.00073546 | 0 | 0 |  | 1 | TRUE | wye
16 | LV_2408-10_0_2_load_31 | 26 | 0.0061481 | 0.0015409 | 0 | 0 |  | 1 | TRUE | wye
17 | LV_2408-10_0_2_load_17 | 27 | 0.0024244 | 0.00060762 | 0 | 0 |  | 1 | TRUE | wye
18 | LV_2408-10_0_2_load_30 | 28 | 0.010663 | 0.0026724 | 0 | 0 |  | 1 | TRUE | wye
19 | LV_2408-10_0_2_load_21 | 29 | 0.013353 | 0.0033466 | 0 | 0 |  | 1 | TRUE | wye
20 | LV_2408-10_0_2_load_22 | 30 | 0.0115 | 0.0028822 | 0 | 0 |  | 1 | TRUE | wye

## ext_grid
| name | bus | vm_pu | va_degree | slack_weight | in_service
0 |  | 12 | 1 | 0 | 1 | TRUE

## line
| name | std_type | from_bus | to_bus | length_km | r_ohm_per_km | x_ohm_per_km | c_nf_per_km | g_us_per_km | max_i_ka | df | parallel | type | in_service
0 | LV_2408-10_0_2_line_0 | NAYY 4x150 SE | 0 | 1 | 0.0035607 | 0.208 | 0.08 | 261 | 0 | 0.27 | 1 | 1 | cs | TRUE
1 | LV_2408-10_0_2_line_1 | NAYY 4x150 SE | 0 | 2 | 0.0044403 | 0.208 | 0.08 | 261 | 0 | 0.27 | 1 | 1 | cs | TRUE
2 | LV_2408-10_0_2_line_2 | NAYY 4x150 SE | 1 | 3 | 0.020628 | 0.208 | 0.08 | 261 | 0 | 0.27 | 1 | 1 | cs | TRUE
3 | LV_2408-10_0_2_line_3 | NAYY 4x150 SE | 2 | 4 | 0.014298 | 0.208 | 0.08 | 261 | 0 | 0.27 | 1 | 1 | cs | TRUE
4 | LV_2408-10_0_2_line_4 | NAYY 4x150 SE | 3 | 5 | 0.016701 | 0.208 | 0.08 | 261 | 0 | 0.27 | 1 | 1 | cs | TRUE
5 | LV_2408-10_0_2_line_5 | NAYY 4x150 SE | 4 | 6 | 0.0063753 | 0.208 | 0.08 | 261 | 0 | 0.27 | 1 | 1 | cs | TRUE
6 | LV_2408-10_0_2_line_6 | NAYY 4x150 SE | 6 | 9 | 0.02337 | 0.208 | 0.08 | 261 | 0 | 0.27 | 1 | 1 | cs | TRUE
7 | LV_2408-10_0_2_line_7 | NAYY 4x150 SE | 7 | 8 | 0.0071706 | 0.208 | 0.08 | 261 | 0 | 0.27 | 1 | 1 | cs | TRUE
8 | LV_2408-10_0_2_line_8 | NAYY 4x150 SE | 7 | 9 | 0.027177 | 0.208 | 0.08 | 261 | 0 | 0.27 | 1 | 1 | cs | TRUE
9 | LV_2408-10_0_2_line_9 | NAYY 4x150 SE | 8 | 13 | 0.01477 | 0.208 | 0.08 | 261 | 0 | 0.27 | 1 | 1 | cs | TRUE
10 | LV_2408-10_0_2_line_10 | NAYY 4x150 SE | 9 | 10 | 0.015572 | 0.208 | 0.08 | 261 | 0 | 0.27 | 1 | 1 | cs | TRUE
11 | LV_2408-10_0_2_line_11 | NAYY 4x150 SE | 10 | 11 | 0.030785 | 0.208 | 0.08 | 261 | 0 | 0.27 | 1 | 1 | cs | TRUE
12 | LV_2408-10_0_2_line_12 | NAYY 4x150 SE | 10 | 12 | 0.014581 | 0.208 | 0.08 | 261 | 0 | 0.27 | 1 | 1 | cs | TRUE
13 | LV_2408-10_0_2_line_13 | NAYY 4x150 SE | 11 | 14 | 0.011913 | 0.208 | 0.08 | 261 | 0 | 0.27 | 1 | 1 | cs | TRUE
14 | LV_2408-10_0_2_line_14 | NAYY 4x150 SE | 11 | 15 | 0.0024651 | 0.208 | 0.08 | 261 | 0 | 0.27 | 1 | 1 | cs | TRUE
15 | LV_2408-10_0_2_line_15 | NAYY 4x150 SE | 12 | 16 | 0.0032514 | 0.208 | 0.08 | 261 | 0 | 0.27 | 1 | 1 | cs | TRUE
16 | LV_2408-10_0_2_line_16 | NAYY 4x150 SE | 13 | 20 | 0.0029788 | 0.208 | 0.08 | 261 | 0 | 0.27 | 1 | 1 | cs | TRUE
17 | LV_2408-10_0_2_line_17 | NAYY 4x150 SE | 14 | 28 | 0.00027844 | 0.208 | 0.08 | 261 | 0 | 0.27 | 1 | 1 | cs | TRUE
18 | LV_2408-10_0_2_line_18 | NAYY 4x150 SE | 15 | 27 | 0.0010583 | 0.208 | 0.08 | 261 | 0 | 0.27 | 1 | 1 | cs | TRUE
19 | LV_2408-10_0_2_line_19 | NAYY 4x150 SE | 16 | 30 | 0.021634 | 0.208 | 0.08 | 261 | 0 | 0.27 | 1 | 1 | cs | TRUE
20 | LV_2408-10_0_2_line_20 | NAYY 4x150 SE | 17 | 18 | 0.0037802 | 0.208 | 0.08 | 261 | 0 | 0.27 | 1 | 1 | cs | TRUE
21 | LV_2408-10_0_2_line_21 | NAYY 4x150 SE | 17 | 19 | 0.019914 | 0.208 | 0.08 | 261 | 0 | 0.27 | 1 | 1 | cs | TRUE
22 | LV_2408-10_0_2_line_22 | NAYY 4x150 SE | 18 | 20 | 0.023783 | 0.208 | 0.08 | 261 | 0 | 0.27 | 1 | 1 | cs | TRUE
23 | LV_2408-10_0_2_line_23 | NAYY 4x150 SE | 19 | 21 | 0.028369 | 0.208 | 0.08 | 261 | 0 | 0.27 | 1 | 1 | cs | TRUE
24 | LV_2408-10_0_2_line_24 | NAYY 4x150 SE | 21 | 22 | 0.02077 | 0.208 | 0.08 | 261 | 0 | 0.27 | 1 | 1 | cs | TRUE
25 | LV_2408-10_0_2_line_25 | NAYY 4x150 SE | 23 | 24 | 0.026485 | 0.208 | 0.08 | 261 | 0 | 0.27 | 1 | 1 | cs | TRUE
26 | LV_2408-10_0_2_line_26 | NAYY 4x150 SE | 24 | 26 | 0.07118 | 0.208 | 0.08 | 261 | 0 | 0.27 | 1 | 1 | cs | TRUE
27 | LV_2408-10_0_2_line_27 | NAYY 4x150 SE | 25 | 26 | 0.059999 | 0.208 | 0.08 | 261 | 0 | 0.27 | 1 | 1 | cs | TRUE
28 | LV_2408-10_0_2_line_28 | NAYY 4x150 SE | 25 | 27 | 0.021567 | 0.208 | 0.08 | 261 | 0 | 0.27 | 1 | 1 | cs | TRUE
29 | LV_2408-10_0_2_line_29 | NAYY 4x150 SE | 29 | 30 | 0.0015043 | 0.208 | 0.08 | 261 | 0 | 0.27 | 1 | 1 | cs | TRUE

## trafo
| name | std_type | hv_bus | lv_bus | sn_mva | vn_hv_kv | vn_lv_kv | vk_percent | vkr_percent | pfe_kw | i0_percent | shift_degree | tap_side | tap_neutral | tap_min | tap_max | tap_step_percent | tap_step_degree | tap_pos | tap_phase_shifter | parallel | df | in_service
0 | LV_2408-10_0_2_trafo_24 | 0.25 MVA 20/0.4 kV | 31 | 12 | 0.25 | 20 | 0.4 | 6 | 1.44 | 0.8 | 0.32 | 150 | hv | 0 | -2 | 2 | 2.5 | 0 | 0 | FALSE | 1 | 1 | TRUE

## line_geodata
| x0 | y0 | x1 | y1 | x2 | y2 | x3 | y3 | x4 | y4 | x5 | y5 | x6 | y6
0 | 2627190.1005 | 1235353.1179 | 2627188.9276 | 1235351.0384 | 2627188.2492 | 1235350.0812
1 | 2627190.1005 | 1235353.1179 | 2627192.2818 | 1235356.9854
2 | 2627176.128 | 1235333.3913 | 2627182.2957 | 1235341.6801 | 2627188.2492 | 1235350.0812
3 | 2627198.9682 | 1235369.618 | 2627195.7363 | 1235363.1103 | 2627192.2818 | 1235356.9854
4 | 2627176.128 | 1235333.3913 | 2627172.7971 | 1235335.2995 | 2627171.3035 | 1235335.9041 | 2627169.599 | 1235336.2966 | 2627165.7977 | 1235336.8018 | 2627160.9019 | 1235336.7016 | 2627160.1439 | 1235336.5656
5 | 2627198.9682 | 1235369.618 | 2627203.0302 | 1235374.5317
6 | 2627218.0175 | 1235392.4302 | 2627216.1946 | 1235390.5874 | 2627212.7909 | 1235386.9029 | 2627207.465 | 1235379.8965 | 2627203.0302 | 1235374.5317
7 | 2627193.1191 | 1235400.9217 | 2627191.6194 | 1235404.5171 | 2627190.1724 | 1235407.455
8 | 2627218.0175 | 1235392.4302 | 2627211.3892 | 1235392.222 | 2627207.5199 | 1235392.7158 | 2627203.6242 | 1235394.021 | 2627199.6189 | 1235396.1262 | 2627193.1191 | 1235400.9217
9 | 2627183.9489 | 1235420.8477 | 2627187.7238 | 1235412.4264 | 2627190.1724 | 1235407.455
10 | 2627218.0175 | 1235392.4302 | 2627231.8177 | 1235399.7201
11 | 2627259.8343 | 1235412.6563 | 2627253.1968 | 1235409.5018 | 2627231.8177 | 1235399.7201
12 | 2627231.8177 | 1235399.7201 | 2627235.6189 | 1235392.622 | 2627238.9159 | 1235386.9862
13 | 2627259.8343 | 1235412.6563 | 2627264.8138 | 1235401.8344
14 | 2627259.8343 | 1235412.6563 | 2627262.0258 | 1235413.7851
15 | 2627238.9159 | 1235386.9862 | 2627240.5577 | 1235384.1798
16 | 2627183.9489 | 1235420.8477 | 2627183.8246 | 1235421.1251 | 2627182.813 | 1235423.6013
17 | 2627264.8138 | 1235401.8344 | 2627264.9302 | 1235401.5814
18 | 2627262.9665 | 1235414.2697 | 2627262.0258 | 1235413.7851
19 | 2627251.5882 | 1235365.5769 | 2627249.2387 | 1235369.9036 | 2627244.5124 | 1235377.42 | 2627240.5577 | 1235384.1798
20 | 2627172.7036 | 1235449.2419 | 2627174.0781 | 1235445.8514 | 2627174.1217 | 1235445.7378
21 | 2627167.8833 | 1235468.3815 | 2627168.4832 | 1235461.3021 | 2627169.4399 | 1235457.2928 | 2627172.7036 | 1235449.2419
22 | 2627182.813 | 1235423.6013 | 2627179.6765 | 1235431.2791 | 2627174.1217 | 1235445.7378
23 | 2627167.8833 | 1235468.3815 | 2627177.0999 | 1235468.5236 | 2627189.0015 | 1235470.6349 | 2627195.9115 | 1235472.1007
24 | 2627195.9115 | 1235472.1007 | 2627215.7321 | 1235478.3077
25 | 2627324.4954 | 1235499.1729 | 2627317.2113 | 1235503.3865 | 2627311.1812 | 1235504.7708 | 2627302.6764 | 1235504.5539 | 2627299.3932 | 1235503.7696
26 | 2627340.1992 | 1235429.7466 | 2627324.4954 | 1235499.1729
27 | 2627280.2614 | 1235427.0366 | 2627340.1992 | 1235429.7466
28 | 2627280.2614 | 1235427.0366 | 2627270.0994 | 1235418.4958 | 2627263.7979 | 1235414.698 | 2627262.9665 | 1235414.2697
29 | 2627251.5882 | 1235365.5769 | 2627252.3061 | 1235364.2549

## bus_geodata
| x | y | coords
0 | 2627190.1005 | 1235353.1179
1 | 2627188.2492 | 1235350.0812
2 | 2627192.2818 | 1235356.9854
3 | 2627176.128 | 1235333.3913
4 | 2627198.9682 | 1235369.618
5 | 2627160.1439 | 1235336.5656
6 | 2627203.0302 | 1235374.5317
7 | 2627193.1191 | 1235400.9217
8 | 2627190.1724 | 1235407.455
9 | 2627218.0175 | 1235392.4302
10 | 2627231.8177 | 1235399.7201
11 | 2627259.8343 | 1235412.6563
12 | 2627238.9159 | 1235386.9862
13 | 2627183.9489 | 1235420.8477
14 | 2627264.8138 | 1235401.8344
15 | 2627262.0258 | 1235413.7851
16 | 2627240.5577 | 1235384.1798
17 | 2627172.7036 | 1235449.2419
18 | 2627174.1217 | 1235445.7378
19 | 2627167.8833 | 1235468.3815
20 | 2627182.813 | 1235423.6013
21 | 2627195.9115 | 1235472.1007
22 | 2627215.7321 | 1235478.3077
23 | 2627299.3932 | 1235503.7696
24 | 2627324.4954 | 1235499.1729
25 | 2627280.2614 | 1235427.0366
26 | 2627340.1992 | 1235429.7466
27 | 2627262.9665 | 1235414.2697
28 | 2627264.9302 | 1235401.5814
29 | 2627252.3061 | 1235364.2549
30 | 2627251.5882 | 1235365.5769
31 | 2627231.8177 | 1235399.7201

## line_std_types
| c_nf_per_km | r_ohm_per_km | x_ohm_per_km | max_i_ka | type | q_mm2 | alpha | voltage_rating
NAYY 4x50 SE | 210 | 0.642 | 0.083 | 0.142 | cs | 50 | 0.00403 | LV
NAYY 4x120 SE | 264 | 0.225 | 0.08 | 0.242 | cs | 120 | 0.00403 | LV
NAYY 4x150 SE | 261 | 0.208 | 0.08 | 0.27 | cs | 150 | 0.00403 | LV
NA2XS2Y 1x95 RM/25 12/20 kV | 216 | 0.313 | 0.132 | 0.252 | cs | 95 | 0.00403 | MV
NA2XS2Y 1x185 RM/25 12/20 kV | 273 | 0.161 | 0.117 | 0.362 | cs | 185 | 0.00403 | MV
NA2XS2Y 1x240 RM/25 12/20 kV | 304 | 0.122 | 0.112 | 0.421 | cs | 240 | 0.00403 | MV
NA2XS2Y 1x95 RM/25 6/10 kV | 315 | 0.313 | 0.123 | 0.249 | cs | 95 | 0.00403 | MV
NA2XS2Y 1x185 RM/25 6/10 kV | 406 | 0.161 | 0.11 | 0.358 | cs | 185 | 0.00403 | MV
NA2XS2Y 1x240 RM/25 6/10 kV | 456 | 0.122 | 0.105 | 0.416 | cs | 240 | 0.00403 | MV
NA2XS2Y 1x150 RM/25 12/20 kV | 250 | 0.206 | 0.116 | 0.319 | cs | 150 | 0.00403 | MV
NA2XS2Y 1x120 RM/25 12/20 kV | 230 | 0.253 | 0.119 | 0.283 | cs | 120 | 0.00403 | MV
NA2XS2Y 1x70 RM/25 12/20 kV | 190 | 0.443 | 0.132 | 0.22 | cs | 70 | 0.00403 | MV
NA2XS2Y 1x150 RM/25 6/10 kV | 360 | 0.206 | 0.11 | 0.315 | cs | 150 | 0.00403 | MV
NA2XS2Y 1x120 RM/25 6/10 kV | 340 | 0.253 | 0.113 | 0.28 | cs | 120 | 0.00403 | MV
NA2XS2Y 1x70 RM/25 6/10 kV | 280 | 0.443 | 0.123 | 0.217 | cs | 70 | 0.00403 | MV
N2XS(FL)2Y 1x120 RM/35 64/110 kV | 112 | 0.153 | 0.166 | 0.366 | cs | 120 | 0.00393 | HV
N2XS(FL)2Y 1x185 RM/35 64/110 kV | 125 | 0.099 | 0.156 | 0.457 | cs | 185 | 0.00393 | HV
N2XS(FL)2Y 1x240 RM/35 64/110 kV | 135 | 0.075 | 0.149 | 0.526 | cs | 240 | 0.00393 | HV
N2XS(FL)2Y 1x300 RM/35 64/110 kV | 144 | 0.06 | 0.144 | 0.588 | cs | 300 | 0.00393 | HV
15-AL1/3-ST1A 0.4 | 11 | 1.8769 | 0.35 | 0.105 | ol | 16 | 0.00403 | LV
24-AL1/4-ST1A 0.4 | 11.25 | 1.2012 | 0.335 | 0.14 | ol | 24 | 0.00403 | LV
48-AL1/8-ST1A 0.4 | 12.2 | 0.5939 | 0.3 | 0.21 | ol | 48 | 0.00403 | LV
94-AL1/15-ST1A 0.4 | 13.2 | 0.306 | 0.29 | 0.35 | ol | 94 | 0.00403 | LV
34-AL1/6-ST1A 10.0 | 9.7 | 0.8342 | 0.36 | 0.17 | ol | 34 | 0.00403 | MV
48-AL1/8-ST1A 10.0 | 10.1 | 0.5939 | 0.35 | 0.21 | ol | 48 | 0.00403 | MV
70-AL1/11-ST1A 10.0 | 10.4 | 0.4132 | 0.339 | 0.29 | ol | 70 | 0.00403 | MV
94-AL1/15-ST1A 10.0 | 10.75 | 0.306 | 0.33 | 0.35 | ol | 94 | 0.00403 | MV
122-AL1/20-ST1A 10.0 | 11.1 | 0.2376 | 0.323 | 0.41 | ol | 122 | 0.00403 | MV
149-AL1/24-ST1A 10.0 | 11.25 | 0.194 | 0.315 | 0.47 | ol | 149 | 0.00403 | MV
34-AL1/6-ST1A 20.0 | 9.15 | 0.8342 | 0.382 | 0.17 | ol | 34 | 0.00403 | MV
48-AL1/8-ST1A 20.0 | 9.5 | 0.5939 | 0.372 | 0.21 | ol | 48 | 0.00403 | MV
70-AL1/11-ST1A 20.0 | 9.7 | 0.4132 | 0.36 | 0.29 | ol | 70 | 0.00403 | MV
94-AL1/15-ST1A 20.0 | 10 | 0.306 | 0.35 | 0.35 | ol | 94 | 0.00403 | MV
122-AL1/20-ST1A 20.0 | 10.3 | 0.2376 | 0.344 | 0.41 | ol | 122 | 0.00403 | MV
149-AL1/24-ST1A 20.0 | 10.5 | 0.194 | 0.337 | 0.47 | ol | 149 | 0.00403 | MV
184-AL1/30-ST1A 20.0 | 10.75 | 0.1571 | 0.33 | 0.535 | ol | 184 | 0.00403 | MV
243-AL1/39-ST1A 20.0 | 11 | 0.1188 | 0.32 | 0.645 | ol | 243 | 0.00403 | MV
48-AL1/8-ST1A 110.0 | 8 | 0.5939 | 0.46 | 0.21 | ol | 48 | 0.00403 | HV
70-AL1/11-ST1A 110.0 | 8.4 | 0.4132 | 0.45 | 0.29 | ol | 70 | 0.00403 | HV
94-AL1/15-ST1A 110.0 | 8.65 | 0.306 | 0.44 | 0.35 | ol | 94 | 0.00403 | HV
122-AL1/20-ST1A 110.0 | 8.5 | 0.2376 | 0.43 | 0.41 | ol | 122 | 0.00403 | HV
149-AL1/24-ST1A 110.0 | 8.75 | 0.194 | 0.41 | 0.47 | ol | 149 | 0.00403 | HV
184-AL1/30-ST1A 110.0 | 8.8 | 0.1571 | 0.4 | 0.535 | ol | 184 | 0.00403 | HV
243-AL1/39-ST1A 110.0 | 9 | 0.1188 | 0.39 | 0.645 | ol | 243 | 0.00403 | HV
305-AL1/39-ST1A 110.0 | 9.2 | 0.0949 | 0.38 | 0.74 | ol | 305 | 0.00403 | HV
490-AL1/64-ST1A 110.0 | 9.75 | 0.059 | 0.37 | 0.96 | ol | 490 | 0.00403 | HV
679-AL1/86-ST1A 110.0 | 9.95 | 0.042 | 0.36 | 1.15 | ol | 679 | 0.00403 | HV
490-AL1/64-ST1A 220.0 | 10 | 0.059 | 0.285 | 0.96 | ol | 490 | 0.00403 | HV
679-AL1/86-ST1A 220.0 | 11.7 | 0.042 | 0.275 | 1.15 | ol | 679 | 0.00403 | HV
490-AL1/64-ST1A 380.0 | 11 | 0.059 | 0.253 | 0.96 | ol | 490 | 0.00403 | HV
679-AL1/86-ST1A 380.0 | 14.6 | 0.042 | 0.25 | 1.15 | ol | 679 | 0.00403 | HV

## trafo_std_types
| i0_percent | pfe_kw | vkr_percent | sn_mva | vn_lv_kv | vn_hv_kv | vk_percent | shift_degree | vector_group | tap_side | tap_neutral | tap_min | tap_max | tap_step_degree | tap_step_percent | tap_phase_shifter
160 MVA 380/110 kV | 0.06 | 60 | 0.25 | 160 | 110 | 380 | 12.2 | 0 | Yy0 | hv | 0 | -9 | 9 | 0 | 1.5 | FALSE
100 MVA 220/110 kV | 0.06 | 55 | 0.26 | 100 | 110 | 220 | 12 | 0 | Yy0 | hv | 0 | -9 | 9 | 0 | 1.5 | FALSE
63 MVA 110/20 kV | 0.04 | 22 | 0.32 | 63 | 20 | 110 | 18 | 150 | YNd5 | hv | 0 | -9 | 9 | 0 | 1.5 | FALSE
40 MVA 110/20 kV | 0.05 | 18 | 0.34 | 40 | 20 | 110 | 16.2 | 150 | YNd5 | hv | 0 | -9 | 9 | 0 | 1.5 | FALSE
25 MVA 110/20 kV | 0.07 | 14 | 0.41 | 25 | 20 | 110 | 12 | 150 | YNd5 | hv | 0 | -9 | 9 | 0 | 1.5 | FALSE
63 MVA 110/10 kV | 0.04 | 22 | 0.32 | 63 | 10 | 110 | 18 | 150 | YNd5 | hv | 0 | -9 | 9 | 0 | 1.5 | FALSE
40 MVA 110/10 kV | 0.05 | 18 | 0.34 | 40 | 10 | 110 | 16.2 | 150 | YNd5 | hv | 0 | -9 | 9 | 0 | 1.5 | FALSE
25 MVA 110/10 kV | 0.07 | 14 | 0.41 | 25 | 10 | 110 | 12 | 150 | YNd5 | hv | 0 | -9 | 9 | 0 | 1.5 | FALSE
0.25 MVA 20/0.4 kV | 0.32 | 0.8 | 1.44 | 0.25 | 0.4 | 20 | 6 | 150 | Yzn5 | hv | 0 | -2 | 2 | 0 | 2.5 | FALSE
0.4 MVA 20/0.4 kV | 0.3375 | 1.35 | 1.425 | 0.4 | 0.4 | 20 | 6 | 150 | Dyn5 | hv | 0 | -2 | 2 | 0 | 2.5 | FALSE
0.63 MVA 20/0.4 kV | 0.2619 | 1.65 | 1.206 | 0.63 | 0.4 | 20 | 6 | 150 | Dyn5 | hv | 0 | -2 | 2 | 0 | 2.5 | FALSE
0.25 MVA 10/0.4 kV | 0.24 | 0.6 | 1.2 | 0.25 | 0.4 | 10 | 4 | 150 | Dyn5 | hv | 0 | -2 | 2 | 0 | 2.5 | FALSE
0.4 MVA 10/0.4 kV | 0.2375 | 0.95 | 1.325 | 0.4 | 0.4 | 10 | 4 | 150 | Dyn5 | hv | 0 | -2 | 2 | 0 | 2.5 | FALSE
0.63 MVA 10/0.4 kV | 0.1873 | 1.18 | 1.0794 | 0.63 | 0.4 | 10 | 4 | 150 | Dyn5 | hv | 0 | -2 | 2 | 0 | 2.5 | FALSE

## trafo3w_std_types
| sn_hv_mva | sn_mv_mva | sn_lv_mva | vn_hv_kv | vn_mv_kv | vn_lv_kv | vk_hv_percent | vk_mv_percent | vk_lv_percent | vkr_hv_percent | vkr_mv_percent | vkr_lv_percent | pfe_kw | i0_percent | shift_mv_degree | shift_lv_degree | vector_group | tap_side | tap_neutral | tap_min | tap_max | tap_step_percent
63/25/38 MVA 110/20/10 kV | 63 | 25 | 38 | 110 | 20 | 10 | 10.4 | 10.4 | 10.4 | 0.28 | 0.32 | 0.35 | 35 | 0.89 | 0 | 0 | YN0yn0yn0 | hv | 0 | -10 | 10 | 1.2
63/25/38 MVA 110/10/10 kV | 63 | 25 | 38 | 110 | 10 | 10 | 10.4 | 10.4 | 10.4 | 0.28 | 0.32 | 0.35 | 35 | 0.89 | 0 | 0 | YN0yn0yn0 | hv | 0 | -10 | 10 | 1.2

## fuse_std_types
| fuse_type | i_rated_a | t_avg | t_min | t_total | x_avg | x_min | x_total
HV 100A | HV 100A | 100 | 0 | [10.0, 3.64, 0.854, 0.281, 0.1, 0.0531, 0.022, 0.01] | [10.0, 4.267, 1.21, 0.403, 0.1, 0.058, 0.022, 0.01] | 0 | [300.0, 350.0, 450.0, 550.0, 700.0, 850.0, 1200.0, 1752.0] | [600.0, 700.0, 900.0, 1150.0, 1665.0, 2000.0, 3000.0, 4313.0]
HV 10A | HV 10A | 10 | 0 | [10.0, 1675.0, 0.344, 0.156, 0.1, 0.0417, 0.0171, 0.01] | [10.0, 1.3, 0.3, 0.155, 0.1, 0.0555, 0.023, 0.01] | 0 | [30.0, 32.0, 35.0, 37.0, 39.0, 50.0, 70.0, 88.0] | [60.0, 70.0, 80.0, 87.0, 94.0, 110.0, 150.0, 216.0]
HV 125A | HV 125A | 125 | 0 | [10.0, 1.82, 0.344, 0.1, 0.0467, 0.0269, 0.01] | [10.0, 2.478, 0.426, 0.1, 0.0427, 0.0211, 0.01] | 0 | [375.0, 500.0, 700.0, 925.0, 1200.0, 1500.0, 2341.0] | [750.0, 1000.0, 1500.0, 2200.0, 3000.0, 4000.0, 5765.0]
HV 160A | HV 160A | 160 | 0 | [10.0, 4.15, 1.03, 0.198, 0.1, 0.051, 0.0172, 0.01] | [10.0, 2.3, 0.734, 0.274, 0.1, 0.046, 0.0177, 0.01] | 0 | [480.0, 550.0, 700.0, 1000.0, 1260.0, 1600.0, 2500.0, 3227.0] | [960.0, 1300.0, 1700.0, 2200.0, 2996.0, 4000.0, 6000.0, 7946.0]
HV 16A | HV 16A | 16 | 0 | [10.0, 0.352, 0.164, 0.1, 0.0649, 0.0342, 0.01] | [10.0, 2.34, 0.722, 0.181, 0.1, 0.055, 0.0296, 0.01] | 0 | [48.0, 60.0, 65.0, 71.0, 80.0, 100.0, 162.0] | [96.0, 110.0, 125.0, 150.0, 168.0, 200.0, 250.0, 398.0]
HV 200A | HV 200A | 200 | 0 | [10.0, 4.267, 1.21, 0.403, 0.1, 0.058, 0.022, 0.01] | [10.0, 3.73, 1.654, 0.328, 0.1, 0.0531, 0.019, 0.01] | 0 | [600.0, 700.0, 900.0, 1150.0, 1665.0, 2000.0, 3000.0, 4313.0] | [1200.0, 1500.0, 1800.0, 2700.0, 3960.0, 5000.0, 7500.0, 10620.0]
HV 20A | HV 20A | 20 | 0 | [10.0, 1.3, 0.3, 0.155, 0.1, 0.0555, 0.023, 0.01] | [10.0, 1.3, 0.161, 0.1, 0.0611, 0.0399, 0.0141, 0.01] | 0 | [60.0, 70.0, 80.0, 87.0, 94.0, 110.0, 150.0, 216.0] | [120.0, 150.0, 200.0, 223.0, 260.0, 300.0, 450.0, 532.0]
HV 25A | HV 25A | 25 | 0 | [10.0, 2.512, 0.833, 0.299, 0.1, 0.0372, 0.0223, 0.01] | [10.0, 3.125, 0.597, 0.198, 0.1, 0.0378, 0.022, 0.01] | 0 | [75.0, 82.0, 90.0, 100.0, 124.0, 170.0, 200.0, 289.0] | [150.0, 170.0, 210.0, 250.0, 294.0, 400.0, 500.0, 711.0]
HV 31.5A | HV 31.5A | 31.5 | 0 | [10.0, 2.34, 0.722, 0.181, 0.1, 0.055, 0.0296, 0.01] | [10.0, 2.84, 0.368, 0.164, 0.1, 0.0621, 0.0378, 0.0195, 0.01] | 0 | [95.0, 110.0, 125.0, 150.0, 165.0, 200.0, 250.0, 390.0] | [189.0, 220.0, 300.0, 350.0, 393.0, 450.0, 530.0, 700.0, 960.0]
HV 40A | HV 40A | 40 | 0 | [10.0, 1.3, 0.161, 0.1, 0.0611, 0.0399, 0.0141, 0.01] | [10.0, 2.05, 0.369, 0.198, 0.1, 0.051, 0.0298, 0.01] | 0 | [120.0, 150.0, 200.0, 223.0, 260.0, 300.0, 450.0, 532.0] | [240.0, 300.0, 400.0, 450.0, 530.0, 650.0, 800.0, 1311.0]
HV 50A | HV 50A | 50 | 0 | [10.0, 3.215, 0.597, 0.198, 0.1, 0.0378, 0.022, 0.01] | [10.0, 3.64, 0.854, 0.281, 0.1, 0.0531, 0.022, 0.01] | 0 | [150.0, 170.0, 210.0, 250.0, 294.0, 400.0, 500.0, 711.0] | [300.0, 350.0, 450.0, 550.0, 700.0, 850.0, 1200.0, 1752.0]
HV 6.3A | HV 6.3A | 6.3 | 0 | [10.0, 1.39, 0.344, 0.168, 0.1, 0.056, 0.0263, 0.01] | [10.0, 1.711, 0.516, 0.198, 0.1, 0.0634, 0.0303, 0.01] | 0 | [19.0, 19.5, 20.4, 20.8, 22.0, 25.0, 32.0, 48.0] | [38.0, 40.0, 43.0, 48.0, 53.0, 60.0, 75.0, 118.0]
HV 63A | HV 63A | 63 | 0 | [10.0, 2.84, 0.368, 0.164, 0.1, 0.0621, 0.0378, 0.0195, 0.01] | [10.0, 1.82, 0.344, 0.1, 0.0467, 0.0269, 0.01] | 0 | [189.0, 220.0, 300.0, 350.0, 393.0, 450.0, 530.0, 700.0, 961.0] | [378.0, 500.0, 700.0, 934.0, 1200.0, 1500.0, 2366.0]
HV 80A | HV 80A | 80 | 0 | [10.0, 2.05, 0.369, 0.198, 0.1, 0.051, 0.0298, 0.01] | [10.0, 4.15, 1.03, 0.198, 0.1, 0.051, 0.0172, 0.01] | 0 | [240.0, 300.0, 400.0, 450.0, 530.0, 650.0, 800.0, 1311.0] | [480.0, 550.0, 700.0, 1000.0, 1260.0, 1600.0, 2500.0, 3227.0]
Siemens NH-1-100 | Siemens NH-1-100 | 100 | [5400.0, 2000.0, 400.0, 20.0, 1.0, 0.2, 0.012, 0.004] | 0 | 0 | [150.0, 190.0, 250.0, 430.0, 900.0, 1250.0, 2700.0, 3600.0] | 0 | 0
Siemens NH-1-125 | Siemens NH-1-125 | 125 | [4800.0, 120.0, 7.0, 0.1, 0.004] | 0 | 0 | [180.0, 400.0, 740.0, 2000.0, 4250.0] | 0 | 0
Siemens NH-1-16 | Siemens NH-1-16 | 16 | [4000.0, 400.0, 2.0, 0.1, 0.04, 0.01] | 0 | 0 | [26.0, 35.0, 75.0, 150.0, 200.0, 300.0] | 0 | 0
Siemens NH-1-160 | Siemens NH-1-160 | 160 | [4800.0, 120.0, 7.0, 0.1, 0.004] | 0 | 0 | [210.0, 500.0, 900.0, 2300.0, 5000.0] | 0 | 0
Siemens NH-1-25 | Siemens NH-1-25 | 25 | [4000.0, 1000.0, 10.0, 0.2, 0.02, 0.01] | 0 | 0 | [40.0, 50.0, 100.0, 210.0, 400.0, 500.0] | 0 | 0
Siemens NH-1-50 | Siemens NH-1-50 | 50 | [4000.0, 40.0, 4.0, 1.0, 0.02, 0.01] | 0 | 0 | [86.0, 200.0, 300.0, 400.0, 1000.0, 1280.0] | 0 | 0
Siemens NH-1-63 | Siemens NH-1-63 | 63 | [4000.0, 100.0, 10.0, 2.0, 0.04, 0.01] | 0 | 0 | [100.0, 200.0, 300.0, 400.0, 1000.0, 1500.0] | 0 | 0
Siemens NH-1-80 | Siemens NH-1-80 | 80 | [4800.0, 120.0, 7.0, 0.1, 0.01] | 0 | 0 | [150.58, 250.0, 450.0, 1150.0, 2470.0] | 0 | 0
Siemens NH-2-1000 | Siemens NH-2-1000 | 1000 | [4800.0, 120.0, 7.0, 0.1, 0.004] | 0 | 0 | [1900.0, 3500.0, 8400.0, 24000.0, 52000.0] | 0 | 0
Siemens NH-2-200 | Siemens NH-2-200 | 200 | [4800.0, 120.0, 7.0, 0.1, 0.004] | 0 | 0 | [280.0, 650.0, 1200.0, 3000.0, 7000.0] | 0 | 0
Siemens NH-2-224 | Siemens NH-2-224 | 224 | [4800.0, 120.0, 7.0, 0.2, 0.04, 0.004] | 0 | 0 | [400.0, 750.0, 1453.0, 3025.0, 4315.0, 7600.0] | 0 | 0
Siemens NH-2-250 | Siemens NH-2-250 | 250 | [4800.0, 120.0, 7.0, 0.1, 0.004] | 0 | 0 | [450.0, 800.0, 1650.0, 4000.0, 8500.0] | 0 | 0
Siemens NH-2-315 | Siemens NH-2-315 | 315 | [4800.0, 120.0, 7.0, 0.1, 0.004] | 0 | 0 | [550.0, 920.0, 1900.0, 5000.0, 11000.0] | 0 | 0
Siemens NH-2-355 | Siemens NH-2-355 | 355 | [4800.0, 120.0, 6.0, 0.1, 0.004] | 0 | 0 | [650.0, 1116.27, 2350.0, 5840.0, 12790.0] | 0 | 0
Siemens NH-2-400 | Siemens NH-2-400 | 400 | [4800.0, 120.0, 7.0, 0.1, 0.004] | 0 | 0 | [720.0, 1350.0, 2800.0, 6500.0, 15000.0] | 0 | 0
Siemens NH-2-425 | Siemens NH-2-425 | 425 | [4800.0, 120.0, 7.0, 0.1, 0.004] | 0 | 0 | [850.0, 1500.0, 3050.0, 7500.0, 16500.0] | 0 | 0
Siemens NH-2-630 | Siemens NH-2-630 | 630 | [4800.0, 120.0, 7.0, 0.1, 0.004] | 0 | 0 | [1200.0, 2000.0, 4800.0, 12000.0, 26000.0] | 0 | 0

## res_bus
| vm_pu | va_degree | p_mw | q_mvar
0 | 0.99314 | -0.048084 | 0.0092238 | 0.0023117
1 | 0.99304 | -0.04876 | 0.014069 | 0.0035259
2 | 0.99332 | -0.046827 | 0.0016546 | 0.00041469
3 | 0.99291 | -0.04974 | 0 | 0
4 | 0.99393 | -0.042542 | 0 | 0
5 | 0.99279 | -0.050534 | 0.0046924 | 0.001176
6 | 0.9942 | -0.040633 | 0.029876 | 0.0074877
7 | 0.99557 | -0.03097 | 0 | 0
8 | 0.99541 | -0.03212 | 0.0057948 | 0.0014523
9 | 0.99619 | -0.026616 | 0 | 0
10 | 0.99788 | -0.01482 | 0 | 0
11 | 0.99673 | -0.022904 | 0 | 0
12 | 1 | 0 | -0.16141 | -0.040323
13 | 0.9952 | -0.033627 | 0.0027236 | 0.00068261
14 | 0.99652 | -0.024341 | 0.0013416 | 0.00033624
15 | 0.99668 | -0.023254 | 0.0026366 | 0.00066079
16 | 0.99973 | -0.0018975 | 0.033603 | 0.0084218
17 | 0.99492 | -0.035581 | 0.0012361 | 0.00030979
18 | 0.99495 | -0.035391 | 0.0014618 | 0.00036636
19 | 0.99481 | -0.03633 | 0 | 0
20 | 0.99516 | -0.033849 | 0.00096738 | 0.00024245
21 | 0.99466 | -0.037397 | 0 | 0
22 | 0.99455 | -0.038178 | 0.0037266 | 0.00093397
23 | 0.99519 | -0.033731 | 0.0029345 | 0.00073546
24 | 0.9953 | -0.032947 | 0 | 0
25 | 0.99638 | -0.025349 | 0 | 0
26 | 0.9956 | -0.030839 | 0.0061481 | 0.0015409
27 | 0.99666 | -0.023377 | 0.0024244 | 0.00060762
28 | 0.99652 | -0.02437 | 0.010663 | 0.0026724
29 | 0.99893 | -0.0074719 | 0.013353 | 0.0033466
30 | 0.99896 | -0.007271 | 0.0115 | 0.0028822
31 | 0.99998 | 149.9947 | 0 | 0

## res_line
| p_from_mw | q_from_mvar | p_to_mw | q_to_mvar | pl_mw | ql_mvar | i_from_ka | i_to_ka | i_ka | vm_from_pu | va_from_degree | vm_to_pu | va_to_degree | loading_percent
0 | 0.018764 | 0.0047026 | -0.018762 | -0.0047019 | 1.7562e-06 | 6.2937e-07 | 0.028114 | 0.028114 | 0.028114 | 0.99314 | -0.048084 | 0.99304 | -0.04876 | 10.4126
1 | -0.027988 | -0.0070143 | 0.027993 | 0.0070161 | 4.8722e-06 | 1.8165e-06 | 0.041934 | 0.041934 | 0.041934 | 0.99314 | -0.048084 | 0.99332 | -0.046827 | 15.5311
2 | 0.0046936 | 0.001176 | -0.004693 | -0.001176 | 6.367e-07 | -2.1958e-08 | 0.007033 | 0.007033 | 0.007033 | 0.99304 | -0.04876 | 0.99291 | -0.04974 | 2.6048
3 | -0.029647 | -0.0074308 | 0.029665 | 0.0074374 | 1.7598e-05 | 6.5834e-06 | 0.044413 | 0.044413 | 0.044413 | 0.99332 | -0.046827 | 0.99393 | -0.042542 | 16.4491
4 | 0.004693 | 0.001176 | -0.0046924 | -0.001176 | 5.1549e-07 | -1.7718e-08 | 0.007033 | 0.0070331 | 0.0070331 | 0.99291 | -0.04974 | 0.99279 | -0.050534 | 2.6049
5 | -0.029665 | -0.0074374 | 0.029673 | 0.0074403 | 7.8469e-06 | 2.9354e-06 | 0.044413 | 0.044413 | 0.044413 | 0.99393 | -0.042542 | 0.9942 | -0.040633 | 16.4491
6 | -0.059549 | -0.014928 | 0.059665 | 0.014972 | 0.00011584 | 4.4251e-05 | 0.089129 | 0.089129 | 0.089129 | 0.9942 | -0.040633 | 0.99619 | -0.026616 | 33.0106
7 | 0.015918 | 0.0039889 | -0.015915 | -0.003988 | 2.5326e-06 | 8.8086e-07 | 0.023791 | 0.023791 | 0.023791 | 0.99557 | -0.03097 | 0.99541 | -0.03212 | 8.8116
8 | -0.015918 | -0.0039889 | 0.015928 | 0.0039922 | 9.5988e-06 | 3.3382e-06 | 0.023791 | 0.023791 | 0.023791 | 0.99557 | -0.03097 | 0.99619 | -0.026616 | 8.8116
9 | 0.010121 | 0.0025357 | -0.010119 | -0.0025351 | 2.1095e-06 | 6.194e-07 | 0.015129 | 0.015129 | 0.015129 | 0.99541 | -0.03212 | 0.9952 | -0.033627 | 5.6033
10 | -0.075593 | -0.018964 | 0.075716 | 0.019012 | 0.0001239 | 4.745e-05 | 0.11292 | 0.11292 | 0.11292 | 0.99619 | -0.026616 | 0.99788 | -0.01482 | 41.8221
11 | 0.026191 | 0.006567 | -0.026162 | -0.0065561 | 2.9304e-05 | 1.0869e-05 | 0.039057 | 0.039057 | 0.039057 | 0.99788 | -0.01482 | 0.99673 | -0.022904 | 14.4656
12 | -0.10191 | -0.025579 | 0.10212 | 0.02566 | 0.00021015 | 8.0636e-05 | 0.15198 | 0.15198 | 0.15198 | 0.99788 | -0.01482 | 1 | 0 | 56.2876
13 | 0.012007 | 0.0030094 | -0.012005 | -0.0030086 | 2.3885e-06 | 7.6342e-07 | 0.017925 | 0.017925 | 0.017925 | 0.99673 | -0.022904 | 0.99652 | -0.024341 | 6.639
14 | 0.014155 | 0.0035468 | -0.014154 | -0.0035465 | 6.8691e-07 | 2.3207e-07 | 0.021132 | 0.021132 | 0.021132 | 0.99673 | -0.022904 | 0.99668 | -0.023254 | 7.8266
15 | 0.058491 | 0.014663 | -0.058476 | -0.014658 | 1.537e-05 | 5.8687e-06 | 0.087037 | 0.087037 | 0.087037 | 1 | 0 | 0.99973 | -0.0018975 | 32.2359
16 | 0.0073949 | 0.0018524 | -0.0073947 | -0.0018524 | 2.2723e-07 | 4.8692e-08 | 0.011057 | 0.011057 | 0.011057 | 0.9952 | -0.033627 | 0.99516 | -0.033849 | 4.095
17 | 0.010663 | 0.0026724 | -0.010663 | -0.0026724 | 4.4047e-08 | 1.3314e-08 | 0.015922 | 0.015922 | 0.015922 | 0.99652 | -0.024341 | 0.99652 | -0.02437 | 5.8971
18 | 0.011518 | 0.0028857 | -0.011518 | -0.0028857 | 1.9526e-07 | 6.1308e-08 | 0.017196 | 0.017196 | 0.017196 | 0.99668 | -0.023254 | 0.99666 | -0.023377 | 6.3687
19 | 0.024872 | 0.0062358 | -0.024854 | -0.0062289 | 1.8502e-05 | 6.8327e-06 | 0.037021 | 0.037021 | 0.037021 | 0.99973 | -0.0018975 | 0.99896 | -0.007271 | 13.7115
20 | -0.004964 | -0.0012434 | 0.0049641 | 0.0012434 | 1.3001e-07 | 9.1064e-10 | 0.0074239 | 0.0074239 | 0.0074239 | 0.99492 | -0.035581 | 0.99495 | -0.035391 | 2.7496
21 | 0.0037279 | 0.00093359 | -0.0037275 | -0.0009337 | 3.8626e-07 | -1.1002e-07 | 0.0055753 | 0.0055754 | 0.0055754 | 0.99492 | -0.035581 | 0.99481 | -0.03633 | 2.065
22 | -0.0064259 | -0.0016097 | 0.0064273 | 0.00161 | 1.3706e-06 | 2.1821e-07 | 0.0096102 | 0.0096101 | 0.0096102 | 0.99495 | -0.035391 | 0.99516 | -0.033849 | 3.5593
23 | 0.0037275 | 0.0009337 | -0.003727 | -0.00093385 | 5.5028e-07 | -1.5663e-07 | 0.0055754 | 0.0055755 | 0.0055755 | 0.99481 | -0.03633 | 0.99466 | -0.037397 | 2.065
24 | 0.003727 | 0.00093385 | -0.0037266 | -0.00093397 | 4.0289e-07 | -1.1459e-07 | 0.0055755 | 0.0055756 | 0.0055756 | 0.99466 | -0.037397 | 0.99455 | -0.038178 | 2.065
25 | -0.0029345 | -0.00073546 | 0.0029348 | 0.00073524 | 3.1817e-07 | -2.218e-07 | 0.0043877 | 0.0043876 | 0.0043877 | 0.99519 | -0.033731 | 0.9953 | -0.032947 | 1.6251
26 | -0.0029348 | -0.00073524 | 0.0029357 | 0.00073464 | 8.55e-07 | -5.9651e-07 | 0.0043876 | 0.0043873 | 0.0043876 | 0.9953 | -0.032947 | 0.9956 | -0.030839 | 1.625
27 | 0.0090907 | 0.0022774 | -0.0090838 | -0.0022755 | 6.9005e-06 | 1.8732e-06 | 0.013576 | 0.013576 | 0.013576 | 0.99638 | -0.025349 | 0.9956 | -0.030839 | 5.0282
28 | -0.0090907 | -0.0022774 | 0.0090932 | 0.002278 | 2.4803e-06 | 6.73e-07 | 0.013576 | 0.013576 | 0.013576 | 0.99638 | -0.025349 | 0.99666 | -0.023377 | 5.0281
29 | -0.013353 | -0.0033466 | 0.013353 | 0.0033467 | 3.7138e-07 | 1.2314e-07 | 0.019891 | 0.019891 | 0.019891 | 0.99893 | -0.0074719 | 0.99896 | -0.007271 | 7.3669

## res_trafo
| p_hv_mw | q_hv_mvar | p_lv_mw | q_lv_mvar | pl_mw | ql_mvar | i_hv_ka | i_lv_ka | vm_hv_pu | va_hv_degree | vm_lv_pu | va_lv_degree | loading_percent
0 | -4.4415e-16 | -7.6913e-16 | 0.00079998 | 7.4552e-08 | 0.00079998 | 7.4552e-08 | 2.564e-17 | 0.0011547 | 0.99998 | 149.9947 | 1 | 0 | 0.31999

## res_ext_grid
| p_mw | q_mvar
0 | 0.17455 | 0.043617

## res_load
| p_mw | q_mvar
0 | 0.0092238 | 0.0023117
1 | 0.014069 | 0.0035259
2 | 0.0016546 | 0.00041469
3 | 0.0046924 | 0.001176
4 | 0.029876 | 0.0074877
5 | 0.0057948 | 0.0014523
6 | 0.013145 | 0.0032944
7 | 0.0027236 | 0.00068261
8 | 0.0013416 | 0.00033624
9 | 0.0026366 | 0.00066079
10 | 0.033603 | 0.0084218
11 | 0.0012361 | 0.00030979
12 | 0.0014618 | 0.00036636
13 | 0.00096738 | 0.00024245
14 | 0.0037266 | 0.00093397
15 | 0.0029345 | 0.00073546
16 | 0.0061481 | 0.0015409
17 | 0.0024244 | 0.00060762
18 | 0.010663 | 0.0026724
19 | 0.013353 | 0.0033466
20 | 0.0115 | 0.0028822

## dtypes
| element | column | dtype
0 | bus | name | object
1 | bus | vn_kv | float64
2 | bus | type | object
3 | bus | zone | object
4 | bus | in_service | bool
5 | load | name | object
6 | load | bus | uint32
7 | load | p_mw | float64
8 | load | q_mvar | float64
9 | load | const_z_percent | float64
10 | load | const_i_percent | float64
11 | load | sn_mva | float64
12 | load | scaling | float64
13 | load | in_service | bool
14 | load | type | object
15 | ext_grid | name | object
16 | ext_grid | bus | uint32
17 | ext_grid | vm_pu | float64
18 | ext_grid | va_degree | float64
19 | ext_grid | slack_weight | float64
20 | ext_grid | in_service | bool
21 | line | name | object
22 | line | std_type | object
23 | line | from_bus | uint32
24 | line | to_bus | uint32
25 | line | length_km | float64
26 | line | r_ohm_per_km | float64
27 | line | x_ohm_per_km | float64
28 | line | c_nf_per_km | float64
29 | line | g_us_per_km | float64
30 | line | max_i_ka | float64
31 | line | df | float64
32 | line | parallel | uint32
33 | line | type | object
34 | line | in_service | bool
35 | trafo | name | object
36 | trafo | std_type | object
37 | trafo | hv_bus | uint32
38 | trafo | lv_bus | uint32
39 | trafo | sn_mva | float64
40 | trafo | vn_hv_kv | float64
41 | trafo | vn_lv_kv | float64
42 | trafo | vk_percent | float64
43 | trafo | vkr_percent | float64
44 | trafo | pfe_kw | float64
45 | trafo | i0_percent | float64
46 | trafo | shift_degree | float64
47 | trafo | tap_side | object
48 | trafo | tap_neutral | int32
49 | trafo | tap_min | int32
50 | trafo | tap_max | int32
51 | trafo | tap_step_percent | float64
52 | trafo | tap_step_degree | float64
53 | trafo | tap_pos | int32
54 | trafo | tap_phase_shifter | bool
55 | trafo | parallel | uint32
56 | trafo | df | float64
57 | trafo | in_service | bool
58 | line_geodata | coords | object
59 | bus_geodata | x | float64
60 | bus_geodata | y | float64
61 | bus_geodata | coords | object
62 | res_bus | vm_pu | float64
63 | res_bus | va_degree | float64
64 | res_bus | p_mw | float64
65 | res_bus | q_mvar | float64
66 | res_line | p_from_mw | float64
67 | res_line | q_from_mvar | float64
68 | res_line | p_to_mw | float64
69 | res_line | q_to_mvar | float64
70 | res_line | pl_mw | float64
71 | res_line | ql_mvar | float64
72 | res_line | i_from_ka | float64
73 | res_line | i_to_ka | float64
74 | res_line | i_ka | float64
75 | res_line | vm_from_pu | float64
76 | res_line | va_from_degree | float64
77 | res_line | vm_to_pu | float64
78 | res_line | va_to_degree | float64
79 | res_line | loading_percent | float64
80 | res_trafo | p_hv_mw | float64
81 | res_trafo | q_hv_mvar | float64
82 | res_trafo | p_lv_mw | float64
83 | res_trafo | q_lv_mvar | float64
84 | res_trafo | pl_mw | float64
85 | res_trafo | ql_mvar | float64
86 | res_trafo | i_hv_ka | float64
87 | res_trafo | i_lv_ka | float64
88 | res_trafo | vm_hv_pu | float64
89 | res_trafo | va_hv_degree | float64
90 | res_trafo | vm_lv_pu | float64
91 | res_trafo | va_lv_degree | float64
92 | res_trafo | loading_percent | float64
93 | res_ext_grid | p_mw | float64
94 | res_ext_grid | q_mvar | float64
95 | res_load | p_mw | float64
96 | res_load | q_mvar | float64

## parameters
| version | format_version | converged | OPF_converged | name | f_hz | sn_mva
0 | 2.14.6 | 2.14.0 | TRUE | FALSE |  | 50 | 1