## bus
| name | vn_kv | type | zone | in_service
0 | bus_LV_2408-1_0_3_node_0 | 0.4 | n |  | TRUE
1 | bus_LV_2408-1_0_3_node_1 | 0.4 | n |  | TRUE
2 | bus_LV_2408-1_0_3_node_2 | 0.4 | n |  | TRUE
3 | bus_LV_2408-1_0_3_node_3 | 0.4 | n |  | TRUE
4 | bus_LV_2408-1_0_3_node_43 | 0.4 | n |  | TRUE
5 | bus_LV_2408-1_0_3_node_44 | 0.4 | n |  | TRUE
6 | bus_LV_2408-1_0_3_node_4 | 0.4 | n |  | TRUE
7 | bus_LV_2408-1_0_3_node_5 | 0.4 | n |  | TRUE
8 | bus_LV_2408-1_0_3_node_6 | 0.4 | n |  | TRUE
9 | bus_LV_2408-1_0_3_node_7 | 0.4 | n |  | TRUE
10 | bus_LV_2408-1_0_3_node_8 | 0.4 | n |  | TRUE
11 | bus_LV_2408-1_0_3_node_69 | 0.4 | n |  | TRUE
12 | bus_LV_2408-1_0_3_node_60 | 0.4 | n |  | TRUE
13 | bus_LV_2408-1_0_3_node_35 | 0.4 | n |  | TRUE
14 | bus_LV_2408-1_0_3_node_61 | 0.4 | n |  | TRUE
15 | bus_LV_2408-1_0_3_node_9 | 0.4 | n |  | TRUE
16 | bus_LV_2408-1_0_3_node_10 | 0.4 | n |  | TRUE
17 | bus_LV_2408-1_0_3_node_11 | 0.4 | n |  | TRUE
18 | bus_LV_2408-1_0_3_node_12 | 0.4 | n |  | TRUE
19 | bus_LV_2408-1_0_3_node_13 | 0.4 | n |  | TRUE
20 | bus_LV_2408-1_0_3_node_49 | 0.4 | n |  | TRUE
21 | bus_LV_2408-1_0_3_node_98 | 0.4 | n |  | TRUE
22 | bus_LV_2408-1_0_3_node_50 | 0.4 | n |  | TRUE
23 | bus_LV_2408-1_0_3_node_86 | 0.4 | n |  | TRUE
24 | bus_LV_2408-1_0_3_node_14 | 0.4 | n |  | TRUE
25 | bus_LV_2408-1_0_3_node_15 | 0.4 | n |  | TRUE
26 | bus_LV_2408-1_0_3_node_16 | 0.4 | n |  | TRUE
27 | bus_LV_2408-1_0_3_node_17 | 0.4 | n |  | TRUE
28 | bus_LV_2408-1_0_3_node_18 | 0.4 | n |  | TRUE
29 | bus_LV_2408-1_0_3_node_80 | 0.4 | n |  | TRUE
30 | bus_LV_2408-1_0_3_node_81 | 0.4 | n |  | TRUE
31 | bus_LV_2408-1_0_3_node_23 | 0.4 | n |  | TRUE
32 | bus_LV_2408-1_0_3_node_19 | 0.4 | n |  | TRUE
33 | bus_LV_2408-1_0_3_node_20 | 0.4 | n |  | TRUE
34 | bus_LV_2408-1_0_3_node_21 | 0.4 | n |  | TRUE
35 | bus_LV_2408-1_0_3_node_22 | 0.4 | n |  | TRUE
36 | bus_LV_2408-1_0_3_node_24 | 0.4 | n |  | TRUE
37 | bus_LV_2408-1_0_3_node_77 | 0.4 | n |  | TRUE
38 | bus_LV_2408-1_0_3_node_106 | 0.4 | n |  | TRUE
39 | bus_LV_2408-1_0_3_node_78 | 0.4 | n |  | TRUE
40 | bus_LV_2408-1_0_3_node_107 | 0.4 | n |  | TRUE
41 | bus_LV_2408-1_0_3_node_25 | 0.4 | n |  | TRUE
42 | bus_LV_2408-1_0_3_node_26 | 0.4 | n |  | TRUE
43 | bus_LV_2408-1_0_3_node_27 | 0.4 | n |  | TRUE
44 | bus_LV_2408-1_0_3_node_28 | 0.4 | n |  | TRUE
45 | bus_LV_2408-1_0_3_node_29 | 0.4 | n |  | TRUE
46 | bus_LV_2408-1_0_3_node_30 | 0.4 | n |  | TRUE
47 | bus_LV_2408-1_0_3_node_31 | 0.4 | n |  | TRUE
48 | bus_LV_2408-1_0_3_node_33 | 0.4 | n |  | TRUE
49 | bus_LV_2408-1_0_3_node_32 | 0.4 | n |  | TRUE
50 | bus_LV_2408-1_0_3_node_34 | 0.4 | n |  | TRUE
51 | bus_LV_2408-1_0_3_node_46 | 0.4 | n |  | TRUE
52 | bus_LV_2408-1_0_3_node_45 | 0.4 | n |  | TRUE
53 | bus_LV_2408-1_0_3_node_36 | 0.4 | n |  | TRUE
54 | bus_LV_2408-1_0_3_node_37 | 0.4 | n |  | TRUE
55 | bus_LV_2408-1_0_3_node_38 | 0.4 | n |  | TRUE
56 | bus_LV_2408-1_0_3_node_39 | 0.4 | n |  | TRUE
57 | bus_LV_2408-1_0_3_node_40 | 0.4 | n |  | TRUE
58 | bus_LV_2408-1_0_3_node_41 | 0.4 | n |  | TRUE
59 | bus_LV_2408-1_0_3_node_42 | 0.4 | n |  | TRUE
60 | bus_LV_2408-1_0_3_node_119 | 0.4 | n |  | TRUE
61 | bus_LV_2408-1_0_3_node_76 | 0.4 | n |  | TRUE
62 | bus_LV_2408-1_0_3_node_121 | 0.4 | n |  | TRUE
63 | bus_LV_2408-1_0_3_node_117 | 0.4 | n |  | TRUE
64 | bus_LV_2408-1_0_3_node_63 | 0.4 | n |  | TRUE
65 | bus_LV_2408-1_0_3_node_120 | 0.4 | n |  | TRUE
66 | bus_LV_2408-1_0_3_node_47 | 0.4 | n |  | TRUE
67 | bus_LV_2408-1_0_3_node_48 | 0.4 | n |  | TRUE
68 | bus_LV_2408-1_0_3_node_114 | 0.4 | n |  | TRUE
69 | bus_LV_2408-1_0_3_node_51 | 0.4 | n |  | TRUE
70 | bus_LV_2408-1_0_3_node_52 | 0.4 | n |  | TRUE
71 | bus_LV_2408-1_0_3_node_55 | 0.4 | n |  | TRUE
72 | bus_LV_2408-1_0_3_node_115 | 0.4 | n |  | TRUE
73 | bus_LV_2408-1_0_3_node_57 | 0.4 | n |  | TRUE
74 | bus_LV_2408-1_0_3_node_53 | 0.4 | n |  | TRUE
75 | bus_LV_2408-1_0_3_node_97 | 0.4 | n |  | TRUE
76 | bus_LV_2408-1_0_3_node_54 | 0.4 | n |  | TRUE
77 | bus_LV_2408-1_0_3_node_56 | 0.4 | n |  | TRUE
78 | bus_LV_2408-1_0_3_node_58 | 0.4 | n |  | TRUE
79 | bus_LV_2408-1_0_3_node_92 | 0.4 | n |  | TRUE
80 | bus_LV_2408-1_0_3_node_110 | 0.4 | n |  | TRUE
81 | bus_LV_2408-1_0_3_node_59 | 0.4 | n |  | TRUE
82 | bus_LV_2408-1_0_3_node_90 | 0.4 | n |  | TRUE
83 | bus_LV_2408-1_0_3_node_68 | 0.4 | n |  | TRUE
84 | bus_LV_2408-1_0_3_node_111 | 0.4 | n |  | TRUE
85 | bus_LV_2408-1_0_3_node_112 | 0.4 | n |  | TRUE
86 | bus_LV_2408-1_0_3_node_62 | 0.4 | n |  | TRUE
87 | bus_LV_2408-1_0_3_node_87 | 0.4 | n |  | TRUE
88 | bus_LV_2408-1_0_3_node_88 | 0.4 | n |  | TRUE
89 | bus_LV_2408-1_0_3_node_64 | 0.4 | n |  | TRUE
90 | bus_LV_2408-1_0_3_node_65 | 0.4 | n |  | TRUE
91 | bus_LV_2408-1_0_3_node_66 | 0.4 | n |  | TRUE
92 | bus_LV_2408-1_0_3_node_67 | 0.4 | n |  | TRUE
93 | bus_LV_2408-1_0_3_node_82 | 0.4 | n |  | TRUE
94 | bus_LV_2408-1_0_3_node_85 | 0.4 | n |  | TRUE
95 | bus_LV_2408-1_0_3_node_70 | 0.4 | n |  | TRUE
96 | bus_LV_2408-1_0_3_node_71 | 0.4 | n |  | TRUE
97 | bus_LV_2408-1_0_3_node_72 | 0.4 | n |  | TRUE
98 | bus_LV_2408-1_0_3_node_73 | 0.4 | n |  | TRUE
99 | bus_LV_2408-1_0_3_node_74 | 0.4 | n |  | TRUE
100 | bus_LV_2408-1_0_3_node_96 | 0.4 | n |  | TRUE
101 | bus_LV_2408-1_0_3_node_79 | 0.4 | n |  | TRUE
102 | bus_LV_2408-1_0_3_node_84 | 0.4 | n |  | TRUE
103 | bus_LV_2408-1_0_3_node_83 | 0.4 | n |  | TRUE
104 | bus_LV_2408-1_0_3_node_101 | 0.4 | n |  | TRUE
105 | bus_LV_2408-1_0_3_node_100 | 0.4 | n |  | TRUE
106 | bus_LV_2408-1_0_3_node_89 | 0.4 | n |  | TRUE
107 | bus_LV_2408-1_0_3_node_91 | 0.4 | n |  | TRUE
108 | bus_LV_2408-1_0_3_node_93 | 0.4 | n |  | TRUE
109 | bus_LV_2408-1_0_3_node_94 | 0.4 | n |  | TRUE
110 | bus_LV_2408-1_0_3_node_95 | 0.4 | n |  | TRUE
111 | bus_LV_2408-1_0_3_node_109 | 0.4 | n |  | TRUE
112 | bus_LV_2408-1_0_3_node_104 | 0.4 | n |  | TRUE
113 | bus_LV_2408-1_0_3_node_116 | 0.4 | n |  | TRUE
114 | bus_LV_2408-1_0_3_node_99 | 0.4 | n |  | TRUE
115 | bus_LV_2408-1_0_3_node_108 | 0.4 | n |  | TRUE
116 | bus_LV_2408-1_0_3_node_103 | 0.4 | n |  | TRUE
117 | bus_LV_2408-1_0_3_node_127 | 0.4 | n |  | TRUE
118 | bus_LV_2408-1_0_3_node_102 | 0.4 | n |  | TRUE
119 | bus_LV_2408-1_0_3_node_105 | 0.4 | n |  | TRUE
120 | bus_LV_2408-1_0_3_node_118 | 0.4 | n |  | TRUE
121 | bus_LV_2408-1_0_3_node_123 | 0.4 | n |  | TRUE
122 | bus_LV_2408-1_0_3_node_124 | 0.4 | n |  | TRUE
123 | bus_LV_2408-1_0_3_node_122 | 0.4 | n |  | TRUE
124 | bus_LV_2408-1_0_3_node_125 | 0.4 | n |  | TRUE
125 | bus_LV_2408-1_0_3_node_126 | 0.4 | n |  | TRUE
126 | bus_MV_334_0_node_183 | 20 | n |  | TRUE

## load
| name | bus | p_mw | q_mvar | const_z_percent | const_i_percent | sn_mva | scaling | in_service | type
0 | LV_2408-1_0_3_load_0 | 0 | 0.0014834 | 0.00037176 | 0 | 0 |  | 1 | TRUE | wye
1 | LV_2408-1_0_3_load_1 | 1 | 0.0015336 | 0.00038435 | 0 | 0 |  | 1 | TRUE | wye
2 | LV_2408-1_0_3_load_2 | 2 | 0.002062 | 0.00051678 | 0 | 0 |  | 1 | TRUE | wye
3 | LV_2408-1_0_3_load_3 | 3 | 0.0014679 | 0.00036788 | 0 | 0 |  | 1 | TRUE | wye
4 | LV_2408-1_0_3_load_43 | 4 | 0.0044579 | 0.0011173 | 0 | 0 |  | 1 | TRUE | wye
5 | LV_2408-1_0_3_load_4 | 6 | 0.0025048 | 0.00062776 | 0 | 0 |  | 1 | TRUE | wye
6 | LV_2408-1_0_3_load_5 | 7 | 0.00078842 | 0.0001976 | 0 | 0 |  | 1 | TRUE | wye
7 | LV_2408-1_0_3_load_6 | 8 | 0.0036591 | 0.00091705 | 0 | 0 |  | 1 | TRUE | wye
8 | LV_2408-1_0_3_load_7 | 9 | 0.00144 | 0.00036091 | 0 | 0 |  | 1 | TRUE | wye
9 | LV_2408-1_0_3_load_8 | 10 | 0.00090184 | 0.00022602 | 0 | 0 |  | 1 | TRUE | wye
10 | LV_2408-1_0_3_load_69 | 11 | 0.00099783 | 0.00025008 | 0 | 0 |  | 1 | TRUE | wye
11 | LV_2408-1_0_3_load_60 | 12 | 0.0010308 | 0.00025834 | 0 | 0 |  | 1 | TRUE | wye
12 | LV_2408-1_0_3_load_35 | 13 | 0.001488 | 0.00037294 | 0 | 0 |  | 1 | TRUE | wye
13 | LV_2408-1_0_3_load_9 | 15 | 0.0018489 | 0.00046338 | 0 | 0 |  | 1 | TRUE | wye
14 | LV_2408-1_0_3_load_10 | 16 | 0.0038368 | 0.00096158 | 0 | 0 |  | 1 | TRUE | wye
15 | LV_2408-1_0_3_load_11 | 17 | 0.0050959 | 0.0012771 | 0 | 0 |  | 1 | TRUE | wye
16 | LV_2408-1_0_3_load_12 | 18 | 0.0017867 | 0.0004478 | 0 | 0 |  | 1 | TRUE | wye
17 | LV_2408-1_0_3_load_13 | 19 | 0.0040305 | 0.0010101 | 0 | 0 |  | 1 | TRUE | wye
18 | LV_2408-1_0_3_load_49 | 20 | 0.012646 | 0.0031693 | 0 | 0 |  | 1 | TRUE | wye
19 | LV_2408-1_0_3_load_98 | 21 | 0.0017942 | 0.00044968 | 0 | 0 |  | 1 | TRUE | wye
20 | LV_2408-1_0_3_load_86 | 23 | 0.0036849 | 0.00092352 | 0 | 0 |  | 1 | TRUE | wye
21 | LV_2408-1_0_3_load_14 | 24 | 0.0018183 | 0.00045571 | 0 | 0 |  | 1 | TRUE | wye
22 | LV_2408-1_0_3_load_15 | 25 | 0.0013888 | 0.00034806 | 0 | 0 |  | 1 | TRUE | wye
23 | LV_2408-1_0_3_load_16 | 26 | 0.0019144 | 0.00047979 | 0 | 0 |  | 1 | TRUE | wye
24 | LV_2408-1_0_3_load_17 | 27 | 0.0068972 | 0.0017286 | 0 | 0 |  | 1 | TRUE | wye
25 | LV_2408-1_0_3_load_18 | 28 | 0.0044965 | 0.0011269 | 0 | 0 |  | 1 | TRUE | wye
26 | LV_2408-1_0_3_load_81 | 30 | 0.0021854 | 0.00054771 | 0 | 0 |  | 1 | TRUE | wye
27 | LV_2408-1_0_3_load_19 | 32 | 0.0013443 | 0.00033692 | 0 | 0 |  | 1 | TRUE | wye
28 | LV_2408-1_0_3_load_20 | 33 | 0.0010413 | 0.00026098 | 0 | 0 |  | 1 | TRUE | wye
29 | LV_2408-1_0_3_load_22 | 35 | 0.0017601 | 0.00044111 | 0 | 0 |  | 1 | TRUE | wye
30 | LV_2408-1_0_3_load_24 | 36 | 0.0034584 | 0.00086677 | 0 | 0 |  | 1 | TRUE | wye
31 | LV_2408-1_0_3_load_77 | 37 | 0.0025762 | 0.00064566 | 0 | 0 |  | 1 | TRUE | wye
32 | LV_2408-1_0_3_load_106 | 38 | 0.00043256 | 0.00010841 | 0 | 0 |  | 1 | TRUE | wye
33 | LV_2408-1_0_3_load_78 | 39 | 0.00088293 | 0.00022128 | 0 | 0 |  | 1 | TRUE | wye
34 | LV_2408-1_0_3_load_107 | 40 | 0.0040283 | 0.0010096 | 0 | 0 |  | 1 | TRUE | wye
35 | LV_2408-1_0_3_load_25 | 41 | 0.0035248 | 0.00088341 | 0 | 0 |  | 1 | TRUE | wye
36 | LV_2408-1_0_3_load_26 | 42 | 0.003317 | 0.00083132 | 0 | 0 |  | 1 | TRUE | wye
37 | LV_2408-1_0_3_load_28 | 44 | 0.0031911 | 0.00079975 | 0 | 0 |  | 1 | TRUE | wye
38 | LV_2408-1_0_3_load_30 | 46 | 0.002641 | 0.00066191 | 0 | 0 |  | 1 | TRUE | wye
39 | LV_2408-1_0_3_load_31 | 47 | 0.0030569 | 0.00076613 | 0 | 0 |  | 1 | TRUE | wye
40 | LV_2408-1_0_3_load_33 | 48 | 0.0036921 | 0.00092533 | 0 | 0 |  | 1 | TRUE | wye
41 | LV_2408-1_0_3_load_34 | 50 | 0.0021342 | 0.00053488 | 0 | 0 |  | 1 | TRUE | wye
42 | LV_2408-1_0_3_load_46 | 51 | 0.00080574 | 0.00020194 | 0 | 0 |  | 1 | TRUE | wye
43 | LV_2408-1_0_3_load_45 | 52 | 0.00090356 | 0.00022645 | 0 | 0 |  | 1 | TRUE | wye
44 | LV_2408-1_0_3_load_36 | 53 | 0.00099255 | 0.00024876 | 0 | 0 |  | 1 | TRUE | wye
45 | LV_2408-1_0_3_load_39 | 56 | 0.0013545 | 0.00033946 | 0 | 0 |  | 1 | TRUE | wye
46 | LV_2408-1_0_3_load_40 | 57 | 0.00093188 | 0.00023355 | 0 | 0 |  | 1 | TRUE | wye
47 | LV_2408-1_0_3_load_41 | 58 | 0.00090689 | 0.00022729 | 0 | 0 |  | 1 | TRUE | wye
48 | LV_2408-1_0_3_load_42 | 59 | 0.0012384 | 0.00031037 | 0 | 0 |  | 1 | TRUE | wye
49 | LV_2408-1_0_3_load_119 | 60 | 0.0014158 | 0.00035484 | 0 | 0 |  | 1 | TRUE | wye
50 | LV_2408-1_0_3_load_76 | 61 | 0.00096667 | 0.00024227 | 0 | 0 |  | 1 | TRUE | wye
51 | LV_2408-1_0_3_load_121 | 62 | 0.00086324 | 0.00021635 | 0 | 0 |  | 1 | TRUE | wye
52 | LV_2408-1_0_3_load_63 | 64 | 0.0015931 | 0.00039926 | 0 | 0 |  | 1 | TRUE | wye
53 | LV_2408-1_0_3_load_120 | 65 | 0.00085253 | 0.00021366 | 0 | 0 |  | 1 | TRUE | wye
54 | LV_2408-1_0_3_load_47 | 66 | 0.0043041 | 0.0010787 | 0 | 0 |  | 1 | TRUE | wye
55 | LV_2408-1_0_3_load_48 | 67 | 0.0019774 | 0.0004956 | 0 | 0 |  | 1 | TRUE | wye
56 | LV_2408-1_0_3_load_114 | 68 | 0.0067279 | 0.0016862 | 0 | 0 |  | 1 | TRUE | wye
57 | LV_2408-1_0_3_load_51 | 69 | 0.0017005 | 0.0004262 | 0 | 0 |  | 1 | TRUE | wye
58 | LV_2408-1_0_3_load_52 | 70 | 0.0013355 | 0.00033471 | 0 | 0 |  | 1 | TRUE | wye
59 | LV_2408-1_0_3_load_53 | 74 | 0.0032724 | 0.00082013 | 0 | 0 |  | 1 | TRUE | wye
60 | LV_2408-1_0_3_load_97 | 75 | 0.0033745 | 0.00084573 | 0 | 0 |  | 1 | TRUE | wye
61 | LV_2408-1_0_3_load_54 | 76 | 0.0059838 | 0.0014997 | 0 | 0 |  | 1 | TRUE | wye
62 | LV_2408-1_0_3_load_56 | 77 | 0.001222 | 0.00030627 | 0 | 0 |  | 1 | TRUE | wye
63 | LV_2408-1_0_3_load_58 | 78 | 0.0072497 | 0.0018169 | 0 | 0 |  | 1 | TRUE | wye
64 | LV_2408-1_0_3_load_92 | 79 | 0.0031496 | 0.00078936 | 0 | 0 |  | 1 | TRUE | wye
65 | LV_2408-1_0_3_load_110 | 80 | 0.0037736 | 0.00094575 | 0 | 0 |  | 1 | TRUE | wye
66 | LV_2408-1_0_3_load_59 | 81 | 0.0015746 | 0.00039464 | 0 | 0 |  | 1 | TRUE | wye
67 | LV_2408-1_0_3_load_90 | 82 | 0.00086818 | 0.00021759 | 0 | 0 |  | 1 | TRUE | wye
68 | LV_2408-1_0_3_load_68 | 83 | 0.0017601 | 0.00044111 | 0 | 0 |  | 1 | TRUE | wye
69 | LV_2408-1_0_3_load_111 | 84 | 0.0019231 | 0.00048197 | 0 | 0 |  | 1 | TRUE | wye
70 | LV_2408-1_0_3_load_112 | 85 | 0.0015315 | 0.00038383 | 0 | 0 |  | 1 | TRUE | wye
71 | LV_2408-1_0_3_load_62 | 86 | 0.0020515 | 0.00051417 | 0 | 0 |  | 1 | TRUE | wye
72 | LV_2408-1_0_3_load_88 | 88 | 0.0022523 | 0.00056449 | 0 | 0 |  | 1 | TRUE | wye
73 | LV_2408-1_0_3_load_64 | 89 | 0.0044056 | 0.0011041 | 0 | 0 |  | 1 | TRUE | wye
74 | LV_2408-1_0_3_load_65 | 90 | 0.0085585 | 0.002145 | 0 | 0 |  | 1 | TRUE | wye
75 | LV_2408-1_0_3_load_82 | 93 | 0.0020238 | 0.00050721 | 0 | 0 |  | 1 | TRUE | wye
76 | LV_2408-1_0_3_load_85 | 94 | 0.00064753 | 0.00016229 | 0 | 0 |  | 1 | TRUE | wye
77 | LV_2408-1_0_3_load_70 | 95 | 0.0010784 | 0.00027027 | 0 | 0 |  | 1 | TRUE | wye
78 | LV_2408-1_0_3_load_71 | 96 | 0.00076321 | 0.00019128 | 0 | 0 |  | 1 | TRUE | wye
79 | LV_2408-1_0_3_load_72 | 97 | 0.00076464 | 0.00019164 | 0 | 0 |  | 1 | TRUE | wye
80 | LV_2408-1_0_3_load_73 | 98 | 0.0017345 | 0.0004347 | 0 | 0 |  | 1 | TRUE | wye
81 | LV_2408-1_0_3_load_74 | 99 | 0.0015986 | 0.00040064 | 0 | 0 |  | 1 | TRUE | wye
82 | LV_2408-1_0_3_load_96 | 100 | 0.0030632 | 0.0007677 | 0 | 0 |  | 1 | TRUE | wye
83 | LV_2408-1_0_3_load_79 | 101 | 0.0019297 | 0.00048363 | 0 | 0 |  | 1 | TRUE | wye
84 | LV_2408-1_0_3_load_84 | 102 | 0.0011655 | 0.00029211 | 0 | 0 |  | 1 | TRUE | wye
85 | LV_2408-1_0_3_load_83 | 103 | 0.001254 | 0.00031429 | 0 | 0 |  | 1 | TRUE | wye
86 | LV_2408-1_0_3_load_101 | 104 | 0.0015074 | 0.00037779 | 0 | 0 |  | 1 | TRUE | wye
87 | LV_2408-1_0_3_load_100 | 105 | 0.0021275 | 0.00053319 | 0 | 0 |  | 1 | TRUE | wye
88 | LV_2408-1_0_3_load_89 | 106 | 0.0016315 | 0.00040888 | 0 | 0 |  | 1 | TRUE | wye
89 | LV_2408-1_0_3_load_95 | 110 | 0.00064798 | 0.0001624 | 0 | 0 |  | 1 | TRUE | wye
90 | LV_2408-1_0_3_load_109 | 111 | 0.00046489 | 0.00011651 | 0 | 0 |  | 1 | TRUE | wye
91 | LV_2408-1_0_3_load_104 | 112 | 0.00040646 | 0.00010187 | 0 | 0 |  | 1 | TRUE | wye
92 | LV_2408-1_0_3_load_116 | 113 | 0.0014457 | 0.00036234 | 0 | 0 |  | 1 | TRUE | wye
93 | LV_2408-1_0_3_load_99 | 114 | 0.00026368 | 6.6084e-05 | 0 | 0 |  | 1 | TRUE | wye
94 | LV_2408-1_0_3_load_108 | 115 | 0.0010151 | 0.0002544 | 0 | 0 |  | 1 | TRUE | wye
95 | LV_2408-1_0_3_load_103 | 116 | 0.00037479 | 9.3931e-05 | 0 | 0 |  | 1 | TRUE | wye
96 | LV_2408-1_0_3_load_127 | 117 | 0.00079222 | 0.00019855 | 0 | 0 |  | 1 | TRUE | wye
97 | LV_2408-1_0_3_load_102 | 118 | 0.0012502 | 0.00031332 | 0 | 0 |  | 1 | TRUE | wye
98 | LV_2408-1_0_3_load_105 | 119 | 0.0010286 | 0.00025779 | 0 | 0 |  | 1 | TRUE | wye
99 | LV_2408-1_0_3_load_118 | 120 | 0.0018509 | 0.00046387 | 0 | 0 |  | 1 | TRUE | wye
100 | LV_2408-1_0_3_load_123 | 121 | 0.0005547 | 0.00013902 | 0 | 0 |  | 1 | TRUE | wye
101 | LV_2408-1_0_3_load_124 | 122 | 0.0010897 | 0.00027311 | 0 | 0 |  | 1 | TRUE | wye
102 | LV_2408-1_0_3_load_122 | 123 | 0.0029662 | 0.00074341 | 0 | 0 |  | 1 | TRUE | wye
103 | LV_2408-1_0_3_load_125 | 124 | 0.00045431 | 0.00011386 | 0 | 0 |  | 1 | TRUE | wye
104 | LV_2408-1_0_3_load_126 | 125 | 0.0011982 | 0.00030029 | 0 | 0 |  | 1 | TRUE | wye

## ext_grid
| name | bus | vm_pu | va_degree | slack_weight | in_service
0 |  | 15 | 1 | 0 | 1 | TRUE

## line
| name | std_type | from_bus | to_bus | length_km | r_ohm_per_km | x_ohm_per_km | c_nf_per_km | g_us_per_km | max_i_ka | df | parallel | type | in_service
0 | LV_2408-1_0_3_line_0 | NAYY 4x150 SE | 0 | 1 | 0.00071217 | 0.208 | 0.08 | 261 | 0 | 0.27 | 1 | 1 | cs | TRUE
1 | LV_2408-1_0_3_line_1 | NAYY 4x150 SE | 0 | 2 | 0.010485 | 0.208 | 0.08 | 261 | 0 | 0.27 | 1 | 1 | cs | TRUE
2 | LV_2408-1_0_3_line_2 | NAYY 4x150 SE | 1 | 3 | 0.010818 | 0.208 | 0.08 | 261 | 0 | 0.27 | 1 | 1 | cs | TRUE
3 | LV_2408-1_0_3_line_3 | NAYY 4x150 SE | 3 | 4 | 0.0024314 | 0.208 | 0.08 | 261 | 0 | 0.27 | 1 | 1 | cs | TRUE
4 | LV_2408-1_0_3_line_4 | NAYY 4x150 SE | 4 | 5 | 0.021386 | 0.208 | 0.08 | 261 | 0 | 0.27 | 1 | 1 | cs | TRUE
5 | LV_2408-1_0_3_line_5 | NAYY 4x150 SE | 5 | 46 | 0.03928 | 0.208 | 0.08 | 261 | 0 | 0.27 | 1 | 1 | cs | TRUE
6 | LV_2408-1_0_3_line_6 | NAYY 4x150 SE | 6 | 7 | 0.014523 | 0.208 | 0.08 | 261 | 0 | 0.27 | 1 | 1 | cs | TRUE
7 | LV_2408-1_0_3_line_7 | NAYY 4x150 SE | 6 | 8 | 0.002108 | 0.208 | 0.08 | 261 | 0 | 0.27 | 1 | 1 | cs | TRUE
8 | LV_2408-1_0_3_line_8 | NAYY 4x150 SE | 7 | 9 | 0.013249 | 0.208 | 0.08 | 261 | 0 | 0.27 | 1 | 1 | cs | TRUE
9 | LV_2408-1_0_3_line_9 | NAYY 4x150 SE | 8 | 10 | 0.019311 | 0.208 | 0.08 | 261 | 0 | 0.27 | 1 | 1 | cs | TRUE
10 | LV_2408-1_0_3_line_10 | NAYY 4x150 SE | 9 | 11 | 0.010201 | 0.208 | 0.08 | 261 | 0 | 0.27 | 1 | 1 | cs | TRUE
11 | LV_2408-1_0_3_line_11 | NAYY 4x150 SE | 10 | 12 | 0.012443 | 0.208 | 0.08 | 261 | 0 | 0.27 | 1 | 1 | cs | TRUE
12 | LV_2408-1_0_3_line_12 | NAYY 4x150 SE | 11 | 13 | 0.037618 | 0.208 | 0.08 | 261 | 0 | 0.27 | 1 | 1 | cs | TRUE
13 | LV_2408-1_0_3_line_13 | NAYY 4x150 SE | 12 | 14 | 0.012576 | 0.208 | 0.08 | 261 | 0 | 0.27 | 1 | 1 | cs | TRUE
14 | LV_2408-1_0_3_line_14 | NAYY 4x150 SE | 13 | 45 | 0.011518 | 0.208 | 0.08 | 261 | 0 | 0.27 | 1 | 1 | cs | TRUE
15 | LV_2408-1_0_3_line_15 | NAYY 4x150 SE | 14 | 86 | 0.014089 | 0.208 | 0.08 | 261 | 0 | 0.27 | 1 | 1 | cs | TRUE
16 | LV_2408-1_0_3_line_16 | NAYY 4x150 SE | 14 | 64 | 0.010351 | 0.208 | 0.08 | 261 | 0 | 0.27 | 1 | 1 | cs | TRUE
17 | LV_2408-1_0_3_line_17 | NAYY 4x150 SE | 15 | 16 | 0.0032222 | 0.208 | 0.08 | 261 | 0 | 0.27 | 1 | 2 | cs | TRUE
18 | LV_2408-1_0_3_line_18 | NAYY 4x150 SE | 15 | 17 | 0.019553 | 0.208 | 0.08 | 261 | 0 | 0.27 | 1 | 1 | cs | TRUE
19 | LV_2408-1_0_3_line_19 | NAYY 4x150 SE | 16 | 18 | 0.024249 | 0.208 | 0.08 | 261 | 0 | 0.27 | 1 | 2 | cs | TRUE
20 | LV_2408-1_0_3_line_20 | NAYY 4x150 SE | 17 | 19 | 0.0028092 | 0.208 | 0.08 | 261 | 0 | 0.27 | 1 | 1 | cs | TRUE
21 | LV_2408-1_0_3_line_21 | NAYY 4x150 SE | 18 | 20 | 0.025642 | 0.208 | 0.08 | 261 | 0 | 0.27 | 1 | 2 | cs | TRUE
22 | LV_2408-1_0_3_line_22 | NAYY 4x150 SE | 19 | 21 | 0.011431 | 0.208 | 0.08 | 261 | 0 | 0.27 | 1 | 1 | cs | TRUE
23 | LV_2408-1_0_3_line_23 | NAYY 4x150 SE | 20 | 22 | 0.01179 | 0.208 | 0.08 | 261 | 0 | 0.27 | 1 | 2 | cs | TRUE
24 | LV_2408-1_0_3_line_24 | NAYY 4x150 SE | 21 | 23 | 0.020337 | 0.208 | 0.08 | 261 | 0 | 0.27 | 1 | 1 | cs | TRUE
25 | LV_2408-1_0_3_line_25 | NAYY 4x150 SE | 22 | 69 | 0.029434 | 0.208 | 0.08 | 261 | 0 | 0.27 | 1 | 1 | cs | TRUE
26 | LV_2408-1_0_3_line_26 | NAYY 4x150 SE | 22 | 70 | 0.040805 | 0.208 | 0.08 | 261 | 0 | 0.27 | 1 | 1 | cs | TRUE
27 | LV_2408-1_0_3_line_27 | NAYY 4x150 SE | 23 | 49 | 0.011162 | 0.208 | 0.08 | 261 | 0 | 0.27 | 1 | 1 | cs | TRUE
28 | LV_2408-1_0_3_line_28 | NAYY 4x150 SE | 24 | 25 | 0.001482 | 0.208 | 0.08 | 261 | 0 | 0.27 | 1 | 1 | cs | TRUE
29 | LV_2408-1_0_3_line_29 | NAYY 4x150 SE | 24 | 26 | 0.015689 | 0.208 | 0.08 | 261 | 0 | 0.27 | 1 | 1 | cs | TRUE
30 | LV_2408-1_0_3_line_30 | NAYY 4x150 SE | 25 | 27 | 0.0092393 | 0.208 | 0.08 | 261 | 0 | 0.27 | 1 | 1 | cs | TRUE
31 | LV_2408-1_0_3_line_31 | NAYY 4x150 SE | 26 | 28 | 0.010233 | 0.208 | 0.08 | 261 | 0 | 0.27 | 1 | 1 | cs | TRUE
32 | LV_2408-1_0_3_line_32 | NAYY 4x150 SE | 28 | 29 | 0.013515 | 0.208 | 0.08 | 261 | 0 | 0.27 | 1 | 1 | cs | TRUE
33 | LV_2408-1_0_3_line_33 | NAYY 4x150 SE | 29 | 30 | 0.0088399 | 0.208 | 0.08 | 261 | 0 | 0.27 | 1 | 1 | cs | TRUE
34 | LV_2408-1_0_3_line_34 | NAYY 4x150 SE | 29 | 31 | 0.033066 | 0.208 | 0.08 | 261 | 0 | 0.27 | 1 | 1 | cs | TRUE
35 | LV_2408-1_0_3_line_35 | NAYY 4x150 SE | 30 | 98 | 0.030332 | 0.208 | 0.08 | 261 | 0 | 0.27 | 1 | 1 | cs | TRUE
36 | LV_2408-1_0_3_line_36 | NAYY 4x150 SE | 31 | 37 | 0.013399 | 0.208 | 0.08 | 261 | 0 | 0.27 | 1 | 1 | cs | TRUE
37 | LV_2408-1_0_3_line_37 | NAYY 4x150 SE | 31 | 34 | 0.026299 | 0.208 | 0.08 | 261 | 0 | 0.27 | 1 | 1 | cs | TRUE
38 | LV_2408-1_0_3_line_38 | NAYY 4x150 SE | 32 | 33 | 0.032021 | 0.208 | 0.08 | 261 | 0 | 0.27 | 1 | 1 | cs | TRUE
39 | LV_2408-1_0_3_line_39 | NAYY 4x150 SE | 32 | 34 | 0.0054556 | 0.208 | 0.08 | 261 | 0 | 0.27 | 1 | 1 | cs | TRUE
40 | LV_2408-1_0_3_line_40 | NAYY 4x150 SE | 33 | 35 | 0.021179 | 0.208 | 0.08 | 261 | 0 | 0.27 | 1 | 1 | cs | TRUE
41 | LV_2408-1_0_3_line_41 | NAYY 4x150 SE | 34 | 36 | 0.011801 | 0.208 | 0.08 | 261 | 0 | 0.27 | 1 | 1 | cs | TRUE
42 | LV_2408-1_0_3_line_42 | NAYY 4x150 SE | 36 | 38 | 0.016517 | 0.208 | 0.08 | 261 | 0 | 0.27 | 1 | 1 | cs | TRUE
43 | LV_2408-1_0_3_line_43 | NAYY 4x150 SE | 37 | 39 | 0.016646 | 0.208 | 0.08 | 261 | 0 | 0.27 | 1 | 1 | cs | TRUE
44 | LV_2408-1_0_3_line_44 | NAYY 4x150 SE | 38 | 40 | 0.017183 | 0.208 | 0.08 | 261 | 0 | 0.27 | 1 | 1 | cs | TRUE
45 | LV_2408-1_0_3_line_45 | NAYY 4x150 SE | 39 | 101 | 0.011302 | 0.208 | 0.08 | 261 | 0 | 0.27 | 1 | 1 | cs | TRUE
46 | LV_2408-1_0_3_line_46 | NAYY 4x150 SE | 41 | 42 | 0.02301 | 0.208 | 0.08 | 261 | 0 | 0.27 | 1 | 1 | cs | TRUE
47 | LV_2408-1_0_3_line_47 | NAYY 4x150 SE | 41 | 43 | 0.010728 | 0.208 | 0.08 | 261 | 0 | 0.27 | 1 | 1 | cs | TRUE
48 | LV_2408-1_0_3_line_48 | NAYY 4x150 SE | 42 | 44 | 0.0019906 | 0.208 | 0.08 | 261 | 0 | 0.27 | 1 | 1 | cs | TRUE
49 | LV_2408-1_0_3_line_49 | NAYY 4x150 SE | 43 | 45 | 0.012107 | 0.208 | 0.08 | 261 | 0 | 0.27 | 1 | 1 | cs | TRUE
50 | LV_2408-1_0_3_line_50 | NAYY 4x150 SE | 43 | 46 | 0.01047 | 0.208 | 0.08 | 261 | 0 | 0.27 | 1 | 1 | cs | TRUE
51 | LV_2408-1_0_3_line_51 | NAYY 4x150 SE | 44 | 47 | 0.014052 | 0.208 | 0.08 | 261 | 0 | 0.27 | 1 | 1 | cs | TRUE
52 | LV_2408-1_0_3_line_52 | NAYY 4x150 SE | 45 | 48 | 0.028506 | 0.208 | 0.08 | 261 | 0 | 0.27 | 1 | 1 | cs | TRUE
53 | LV_2408-1_0_3_line_53 | NAYY 4x150 SE | 47 | 49 | 0.016337 | 0.208 | 0.08 | 261 | 0 | 0.27 | 1 | 1 | cs | TRUE
54 | LV_2408-1_0_3_line_54 | NAYY 4x150 SE | 48 | 50 | 0.002255 | 0.208 | 0.08 | 261 | 0 | 0.27 | 1 | 1 | cs | TRUE
55 | LV_2408-1_0_3_line_55 | NAYY 4x150 SE | 49 | 51 | 0.013912 | 0.208 | 0.08 | 261 | 0 | 0.27 | 1 | 1 | cs | TRUE
56 | LV_2408-1_0_3_line_56 | NAYY 4x150 SE | 51 | 52 | 0.00093343 | 0.208 | 0.08 | 261 | 0 | 0.27 | 1 | 1 | cs | TRUE
57 | LV_2408-1_0_3_line_57 | NAYY 4x150 SE | 52 | 66 | 0.002392 | 0.208 | 0.08 | 261 | 0 | 0.27 | 1 | 1 | cs | TRUE
58 | LV_2408-1_0_3_line_58 | NAYY 4x150 SE | 53 | 54 | 0.0068571 | 0.208 | 0.08 | 261 | 0 | 0.27 | 1 | 1 | cs | TRUE
59 | LV_2408-1_0_3_line_59 | NAYY 4x150 SE | 53 | 55 | 0.018423 | 0.208 | 0.08 | 261 | 0 | 0.27 | 1 | 1 | cs | TRUE
60 | LV_2408-1_0_3_line_60 | NAYY 4x150 SE | 54 | 56 | 0.049808 | 0.208 | 0.08 | 261 | 0 | 0.27 | 1 | 1 | cs | TRUE
61 | LV_2408-1_0_3_line_61 | NAYY 4x150 SE | 54 | 57 | 0.01528 | 0.208 | 0.08 | 261 | 0 | 0.27 | 1 | 1 | cs | TRUE
62 | LV_2408-1_0_3_line_62 | NAYY 4x150 SE | 55 | 58 | 0.0038063 | 0.208 | 0.08 | 261 | 0 | 0.27 | 1 | 1 | cs | TRUE
63 | LV_2408-1_0_3_line_63 | NAYY 4x150 SE | 55 | 59 | 0.013294 | 0.208 | 0.08 | 261 | 0 | 0.27 | 1 | 1 | cs | TRUE
64 | LV_2408-1_0_3_line_64 | NAYY 4x150 SE | 57 | 60 | 0.031069 | 0.208 | 0.08 | 261 | 0 | 0.27 | 1 | 1 | cs | TRUE
65 | LV_2408-1_0_3_line_65 | NAYY 4x150 SE | 58 | 61 | 0.0080103 | 0.208 | 0.08 | 261 | 0 | 0.27 | 1 | 1 | cs | TRUE
66 | LV_2408-1_0_3_line_66 | NAYY 4x150 SE | 59 | 62 | 0.019516 | 0.208 | 0.08 | 261 | 0 | 0.27 | 1 | 1 | cs | TRUE
67 | LV_2408-1_0_3_line_67 | NAYY 4x150 SE | 60 | 63 | 0.0095504 | 0.208 | 0.08 | 261 | 0 | 0.27 | 1 | 1 | cs | TRUE
68 | LV_2408-1_0_3_line_68 | NAYY 4x150 SE | 61 | 64 | 0.021838 | 0.208 | 0.08 | 261 | 0 | 0.27 | 1 | 1 | cs | TRUE
69 | LV_2408-1_0_3_line_69 | NAYY 4x150 SE | 62 | 65 | 0.0071056 | 0.208 | 0.08 | 261 | 0 | 0.27 | 1 | 1 | cs | TRUE
70 | LV_2408-1_0_3_line_70 | NAYY 4x150 SE | 63 | 120 | 0.017857 | 0.208 | 0.08 | 261 | 0 | 0.27 | 1 | 1 | cs | TRUE
71 | LV_2408-1_0_3_line_71 | NAYY 4x150 SE | 65 | 123 | 0.021138 | 0.208 | 0.08 | 261 | 0 | 0.27 | 1 | 1 | cs | TRUE
72 | LV_2408-1_0_3_line_72 | NAYY 4x150 SE | 66 | 67 | 0.035536 | 0.208 | 0.08 | 261 | 0 | 0.27 | 1 | 1 | cs | TRUE
73 | LV_2408-1_0_3_line_73 | NAYY 4x150 SE | 67 | 68 | 0.0080963 | 0.208 | 0.08 | 261 | 0 | 0.27 | 1 | 1 | cs | TRUE
74 | LV_2408-1_0_3_line_74 | NAYY 4x150 SE | 69 | 71 | 0.0095788 | 0.208 | 0.08 | 261 | 0 | 0.27 | 1 | 1 | cs | TRUE
75 | LV_2408-1_0_3_line_75 | NAYY 4x150 SE | 70 | 72 | 0.024261 | 0.208 | 0.08 | 261 | 0 | 0.27 | 1 | 1 | cs | TRUE
76 | LV_2408-1_0_3_line_76 | NAYY 4x150 SE | 71 | 73 | 0.010302 | 0.208 | 0.08 | 261 | 0 | 0.27 | 1 | 1 | cs | TRUE
77 | LV_2408-1_0_3_line_77 | NAYY 4x150 SE | 71 | 74 | 0.015824 | 0.208 | 0.08 | 261 | 0 | 0.27 | 1 | 1 | cs | TRUE
78 | LV_2408-1_0_3_line_78 | NAYY 4x150 SE | 72 | 75 | 0.018842 | 0.208 | 0.08 | 261 | 0 | 0.27 | 1 | 1 | cs | TRUE
79 | LV_2408-1_0_3_line_79 | NAYY 4x150 SE | 73 | 79 | 0.010219 | 0.208 | 0.08 | 261 | 0 | 0.27 | 1 | 1 | cs | TRUE
80 | LV_2408-1_0_3_line_80 | NAYY 4x150 SE | 73 | 80 | 0.028913 | 0.208 | 0.08 | 261 | 0 | 0.27 | 1 | 1 | cs | TRUE
81 | LV_2408-1_0_3_line_81 | NAYY 4x150 SE | 74 | 76 | 0.01234 | 0.208 | 0.08 | 261 | 0 | 0.27 | 1 | 1 | cs | TRUE
82 | LV_2408-1_0_3_line_82 | NAYY 4x150 SE | 75 | 100 | 0.0093412 | 0.208 | 0.08 | 261 | 0 | 0.27 | 1 | 1 | cs | TRUE
83 | LV_2408-1_0_3_line_83 | NAYY 4x150 SE | 76 | 77 | 0.0048463 | 0.208 | 0.08 | 261 | 0 | 0.27 | 1 | 1 | cs | TRUE
84 | LV_2408-1_0_3_line_84 | NAYY 4x150 SE | 77 | 78 | 0.011514 | 0.208 | 0.08 | 261 | 0 | 0.27 | 1 | 1 | cs | TRUE
85 | LV_2408-1_0_3_line_85 | NAYY 4x150 SE | 78 | 81 | 0.0048343 | 0.208 | 0.08 | 261 | 0 | 0.27 | 1 | 1 | cs | TRUE
86 | LV_2408-1_0_3_line_86 | NAYY 4x150 SE | 79 | 82 | 0.03418 | 0.208 | 0.08 | 261 | 0 | 0.27 | 1 | 1 | cs | TRUE
87 | LV_2408-1_0_3_line_87 | NAYY 4x150 SE | 80 | 83 | 0.010763 | 0.208 | 0.08 | 261 | 0 | 0.27 | 1 | 1 | cs | TRUE
88 | LV_2408-1_0_3_line_88 | NAYY 4x150 SE | 81 | 84 | 0.019052 | 0.208 | 0.08 | 261 | 0 | 0.27 | 1 | 1 | cs | TRUE
89 | LV_2408-1_0_3_line_89 | NAYY 4x150 SE | 82 | 106 | 0.010035 | 0.208 | 0.08 | 261 | 0 | 0.27 | 1 | 1 | cs | TRUE
90 | LV_2408-1_0_3_line_90 | NAYY 4x150 SE | 83 | 91 | 0.003532 | 0.208 | 0.08 | 261 | 0 | 0.27 | 1 | 1 | cs | TRUE
91 | LV_2408-1_0_3_line_91 | NAYY 4x150 SE | 84 | 85 | 0.0045058 | 0.208 | 0.08 | 261 | 0 | 0.27 | 1 | 1 | cs | TRUE
92 | LV_2408-1_0_3_line_92 | NAYY 4x150 SE | 86 | 87 | 0.010644 | 0.208 | 0.08 | 261 | 0 | 0.27 | 1 | 1 | cs | TRUE
93 | LV_2408-1_0_3_line_93 | NAYY 4x150 SE | 87 | 88 | 0.023886 | 0.208 | 0.08 | 261 | 0 | 0.27 | 1 | 1 | cs | TRUE
94 | LV_2408-1_0_3_line_94 | NAYY 4x150 SE | 88 | 104 | 0.034516 | 0.208 | 0.08 | 261 | 0 | 0.27 | 1 | 1 | cs | TRUE
95 | LV_2408-1_0_3_line_95 | NAYY 4x150 SE | 89 | 90 | 0.001882 | 0.208 | 0.08 | 261 | 0 | 0.27 | 1 | 1 | cs | TRUE
96 | LV_2408-1_0_3_line_96 | NAYY 4x150 SE | 89 | 91 | 0.023339 | 0.208 | 0.08 | 261 | 0 | 0.27 | 1 | 1 | cs | TRUE
97 | LV_2408-1_0_3_line_97 | NAYY 4x150 SE | 90 | 92 | 0.026403 | 0.208 | 0.08 | 261 | 0 | 0.27 | 1 | 1 | cs | TRUE
98 | LV_2408-1_0_3_line_98 | NAYY 4x150 SE | 92 | 93 | 0.02399 | 0.208 | 0.08 | 261 | 0 | 0.27 | 1 | 1 | cs | TRUE
99 | LV_2408-1_0_3_line_99 | NAYY 4x150 SE | 93 | 94 | 0.013888 | 0.208 | 0.08 | 261 | 0 | 0.27 | 1 | 1 | cs | TRUE
100 | LV_2408-1_0_3_line_100 | NAYY 4x150 SE | 94 | 102 | 0.020848 | 0.208 | 0.08 | 261 | 0 | 0.27 | 1 | 1 | cs | TRUE
101 | LV_2408-1_0_3_line_101 | NAYY 4x150 SE | 95 | 96 | 0.0076317 | 0.208 | 0.08 | 261 | 0 | 0.27 | 1 | 1 | cs | TRUE
102 | LV_2408-1_0_3_line_102 | NAYY 4x150 SE | 95 | 97 | 0.010991 | 0.208 | 0.08 | 261 | 0 | 0.27 | 1 | 1 | cs | TRUE
103 | LV_2408-1_0_3_line_103 | NAYY 4x150 SE | 96 | 98 | 0.0082323 | 0.208 | 0.08 | 261 | 0 | 0.27 | 1 | 1 | cs | TRUE
104 | LV_2408-1_0_3_line_104 | NAYY 4x150 SE | 97 | 99 | 0.013046 | 0.208 | 0.08 | 261 | 0 | 0.27 | 1 | 1 | cs | TRUE
105 | LV_2408-1_0_3_line_105 | NAYY 4x150 SE | 99 | 100 | 0.001709 | 0.208 | 0.08 | 261 | 0 | 0.27 | 1 | 1 | cs | TRUE
106 | LV_2408-1_0_3_line_106 | NAYY 4x150 SE | 102 | 103 | 0.00026663 | 0.208 | 0.08 | 261 | 0 | 0.27 | 1 | 1 | cs | TRUE
107 | LV_2408-1_0_3_line_107 | NAYY 4x150 SE | 104 | 105 | 0.023851 | 0.208 | 0.08 | 261 | 0 | 0.27 | 1 | 1 | cs | TRUE
108 | LV_2408-1_0_3_line_108 | NAYY 4x150 SE | 106 | 107 | 0.018972 | 0.208 | 0.08 | 261 | 0 | 0.27 | 1 | 1 | cs | TRUE
109 | LV_2408-1_0_3_line_109 | NAYY 4x150 SE | 107 | 108 | 0.018805 | 0.208 | 0.08 | 261 | 0 | 0.27 | 1 | 1 | cs | TRUE
110 | LV_2408-1_0_3_line_110 | NAYY 4x150 SE | 107 | 109 | 0.022542 | 0.208 | 0.08 | 261 | 0 | 0.27 | 1 | 1 | cs | TRUE
111 | LV_2408-1_0_3_line_111 | NAYY 4x150 SE | 107 | 110 | 0.017331 | 0.208 | 0.08 | 261 | 0 | 0.27 | 1 | 1 | cs | TRUE
112 | LV_2408-1_0_3_line_112 | NAYY 4x150 SE | 108 | 111 | 0.012454 | 0.208 | 0.08 | 261 | 0 | 0.27 | 1 | 1 | cs | TRUE
113 | LV_2408-1_0_3_line_113 | NAYY 4x150 SE | 109 | 112 | 0.013018 | 0.208 | 0.08 | 261 | 0 | 0.27 | 1 | 1 | cs | TRUE
114 | LV_2408-1_0_3_line_114 | NAYY 4x150 SE | 109 | 113 | 0.014067 | 0.208 | 0.08 | 261 | 0 | 0.27 | 1 | 1 | cs | TRUE
115 | LV_2408-1_0_3_line_115 | NAYY 4x150 SE | 110 | 114 | 0.012186 | 0.208 | 0.08 | 261 | 0 | 0.27 | 1 | 1 | cs | TRUE
116 | LV_2408-1_0_3_line_116 | NAYY 4x150 SE | 111 | 115 | 0.021932 | 0.208 | 0.08 | 261 | 0 | 0.27 | 1 | 1 | cs | TRUE
117 | LV_2408-1_0_3_line_117 | NAYY 4x150 SE | 112 | 116 | 0.00026876 | 0.208 | 0.08 | 261 | 0 | 0.27 | 1 | 1 | cs | TRUE
118 | LV_2408-1_0_3_line_118 | NAYY 4x150 SE | 114 | 117 | 0.036944 | 0.208 | 0.08 | 261 | 0 | 0.27 | 1 | 1 | cs | TRUE
119 | LV_2408-1_0_3_line_119 | NAYY 4x150 SE | 115 | 118 | 0.035753 | 0.208 | 0.08 | 261 | 0 | 0.27 | 1 | 1 | cs | TRUE
120 | LV_2408-1_0_3_line_120 | NAYY 4x150 SE | 116 | 119 | 0.012491 | 0.208 | 0.08 | 261 | 0 | 0.27 | 1 | 1 | cs | TRUE
121 | LV_2408-1_0_3_line_121 | NAYY 4x150 SE | 120 | 121 | 0.0045277 | 0.208 | 0.08 | 261 | 0 | 0.27 | 1 | 1 | cs | TRUE
122 | LV_2408-1_0_3_line_122 | NAYY 4x150 SE | 121 | 122 | 0.022383 | 0.208 | 0.08 | 261 | 0 | 0.27 | 1 | 1 | cs | TRUE
123 | LV_2408-1_0_3_line_123 | NAYY 4x150 SE | 122 | 124 | 0.0077292 | 0.208 | 0.08 | 261 | 0 | 0.27 | 1 | 1 | cs | TRUE
124 | LV_2408-1_0_3_line_124 | NAYY 4x150 SE | 124 | 125 | 0.0025911 | 0.208 | 0.08 | 261 | 0 | 0.27 | 1 | 1 | cs | TRUE

## trafo
| name | std_type | hv_bus | lv_bus | sn_mva | vn_hv_kv | vn_lv_kv | vk_percent | vkr_percent | pfe_kw | i0_percent | shift_degree | tap_side | tap_neutral | tap_min | tap_max | tap_step_percent | tap_step_degree | tap_pos | tap_phase_shifter | parallel | df | in_service
0 | LV_2408-1_0_3_trafo_9 | 0.25 MVA 20/0.4 kV | 126 | 15 | 0.25 | 20 | 0.4 | 6 | 1.44 | 0.8 | 0.32 | 150 | hv | 0 | -2 | 2 | 2.5 | 0 | 0 | FALSE | 1 | 1 | TRUE

## line_geodata
| x0 | y0 | x1 | y1 | x2 | y2 | x3 | y3 | x4 | y4 | x5 | y5
0 | 2626554.7566 | 1235357.4789 | 2626554.1018 | 1235357.1988 | 2626554.1018 | 1235357.1988
1 | 2626564.3969 | 1235361.603 | 2626554.7566 | 1235357.4789
2 | 2626556.0071 | 1235346.5503 | 2626554.1018 | 1235357.1988
3 | 2626556.0071 | 1235346.5503 | 2626556.4354 | 1235344.157
4 | 2626560.2022 | 1235323.105 | 2626556.4354 | 1235344.157
5 | 2626560.2022 | 1235323.105 | 2626599.2889 | 1235326.9965
6 | 2626648.1608 | 1235253.0432 | 2626656.0884 | 1235240.8743
7 | 2626657.2391 | 1235239.1081 | 2626656.0884 | 1235240.8743
8 | 2626648.1608 | 1235253.0432 | 2626647.7993 | 1235253.598 | 2626641.7858 | 1235264.6551
9 | 2626657.2391 | 1235239.1081 | 2626667.7801 | 1235222.9278
10 | 2626641.7858 | 1235264.6551 | 2626636.9121 | 1235273.6166
11 | 2626674.6025 | 1235212.5317 | 2626673.5007 | 1235214.5001 | 2626670.599 | 1235218.6007 | 2626667.7801 | 1235222.9278
12 | 2626636.9121 | 1235273.6166 | 2626621.802 | 1235301.4 | 2626618.8498 | 1235306.6137
13 | 2626676.9089 | 1235200.4178 | 2626677.0746 | 1235205.6439 | 2626675.4004 | 1235211.1065 | 2626674.6025 | 1235212.5317
14 | 2626612.3977 | 1235316.1004 | 2626615.7988 | 1235312.002 | 2626618.8498 | 1235306.6137
15 | 2626676.9089 | 1235200.4178 | 2626675.6878 | 1235195.9429 | 2626672.6808 | 1235188.069 | 2626672.2746 | 1235187.1311
16 | 2626676.9089 | 1235200.4178 | 2626683.342 | 1235200.3243 | 2626687.2269 | 1235200.8288
17 | 2626740.5171 | 1235340.4503 | 2626743.7096 | 1235340.887
18 | 2626740.5171 | 1235340.4503 | 2626731.402 | 1235339.2034 | 2626721.0967 | 1235338.207
19 | 2626767.6362 | 1235344.7661 | 2626757.7062 | 1235342.8016 | 2626743.7096 | 1235340.887
20 | 2626718.3006 | 1235337.9367 | 2626721.0967 | 1235338.207
21 | 2626792.4863 | 1235350.8175 | 2626785.9992 | 1235348.3989 | 2626767.6362 | 1235344.7661
22 | 2626706.9222 | 1235336.8366 | 2626718.3006 | 1235337.9367
23 | 2626802.1527 | 1235357.5551 | 2626792.7004 | 1235350.8973 | 2626792.4863 | 1235350.8175
24 | 2626706.9222 | 1235336.8366 | 2626686.6793 | 1235334.8794
25 | 2626802.1527 | 1235357.5551 | 2626808.9306 | 1235354.8172 | 2626815.1461 | 1235354.256 | 2626823.5251 | 1235355.5835 | 2626830.8015 | 1235356.9294
26 | 2626802.1527 | 1235357.5551 | 2626797.1991 | 1235360.2011 | 2626794.2015 | 1235365.4242 | 2626789.9018 | 1235375.8001 | 2626784.0975 | 1235390.9055 | 2626783.2598 | 1235392.4458
27 | 2626675.5691 | 1235333.8052 | 2626686.6793 | 1235334.8794
28 | 2626656.0825 | 1235469.579 | 2626655.6845 | 1235471.0065
29 | 2626659.8408 | 1235454.3502 | 2626659.4001 | 1235456.3973 | 2626657.3023 | 1235465.2045 | 2626656.0825 | 1235469.579
30 | 2626653.2029 | 1235479.9063 | 2626655.6845 | 1235471.0065
31 | 2626659.8408 | 1235454.3502 | 2626661.1003 | 1235448.5001 | 2626661.6999 | 1235444.2936
32 | 2626663.5025 | 1235430.9 | 2626662.3973 | 1235439.4003 | 2626661.6999 | 1235444.2936
33 | 2626663.5025 | 1235430.9 | 2626672.1972 | 1235429.3046
34 | 2626663.5025 | 1235430.9 | 2626650.8014 | 1235433.2001 | 2626631.4024 | 1235439.0057
35 | 2626702.4408 | 1235426.9897 | 2626672.1972 | 1235429.3046
36 | 2626631.4024 | 1235439.0057 | 2626632.1588 | 1235425.6282
37 | 2626631.4024 | 1235439.0057 | 2626625.4009 | 1235440.8022 | 2626606.0043 | 1235446.0965
38 | 2626570.0105 | 1235456.5235 | 2626594.8968 | 1235449.1043 | 2626600.7383 | 1235447.5225
39 | 2626606.0043 | 1235446.0965 | 2626600.7383 | 1235447.5225
40 | 2626570.0105 | 1235456.5235 | 2626551.1361 | 1235462.1504 | 2626549.8534 | 1235462.8958
41 | 2626606.0043 | 1235446.0965 | 2626606.9024 | 1235455.1061 | 2626606.6703 | 1235457.843
42 | 2626606.6703 | 1235457.843 | 2626606.1993 | 1235463.397 | 2626605.1878 | 1235474.2932
43 | 2626632.1588 | 1235425.6282 | 2626633.0984 | 1235409.0083
44 | 2626603.5995 | 1235491.4026 | 2626605.1878 | 1235474.2932
45 | 2626633.7364 | 1235397.724 | 2626633.0984 | 1235409.0083
46 | 2626620.4136 | 1235328.7464 | 2626635.0995 | 1235329.8993 | 2626643.34 | 1235330.6947
47 | 2626609.7189 | 1235327.9068 | 2626620.4136 | 1235328.7464
48 | 2626645.3214 | 1235330.8859 | 2626643.34 | 1235330.6947
49 | 2626609.7189 | 1235327.9068 | 2626612.3977 | 1235316.1004
50 | 2626609.7189 | 1235327.9068 | 2626600.1872 | 1235327.0859 | 2626599.2889 | 1235326.9965
51 | 2626645.3214 | 1235330.8859 | 2626659.308 | 1235332.2358
52 | 2626612.3977 | 1235316.1004 | 2626606.3976 | 1235305.7005 | 2626598.271 | 1235291.3418
53 | 2626675.5691 | 1235333.8052 | 2626659.308 | 1235332.2358
54 | 2626598.271 | 1235291.3418 | 2626597.1603 | 1235289.3792
55 | 2626675.5691 | 1235333.8052 | 2626679.0423 | 1235320.334
56 | 2626679.2753 | 1235319.4302 | 2626679.0423 | 1235320.334
57 | 2626679.2753 | 1235319.4302 | 2626679.8725 | 1235317.1139
58 | 2626740.5271 | 1235223.3618 | 2626734.7322 | 1235219.6958
59 | 2626719.1633 | 1235209.8464 | 2626734.7322 | 1235219.6958
60 | 2626740.5271 | 1235223.3618 | 2626750.4005 | 1235207.0961 | 2626768.2979 | 1235182.0055
61 | 2626740.5271 | 1235223.3618 | 2626750.5064 | 1235230.6889 | 2626752.5376 | 1235232.758
62 | 2626719.1633 | 1235209.8464 | 2626715.7636 | 1235208.1345
63 | 2626719.1633 | 1235209.8464 | 2626726.7202 | 1235198.9088
64 | 2626773.5516 | 1235255.6301 | 2626760.0661 | 1235240.4268 | 2626752.5376 | 1235232.758
65 | 2626708.6092 | 1235204.5319 | 2626715.7636 | 1235208.1345
66 | 2626737.8137 | 1235182.8525 | 2626726.7202 | 1235198.9088
67 | 2626780.9789 | 1235261.6339 | 2626773.5516 | 1235255.6301
68 | 2626708.6092 | 1235204.5319 | 2626706.1306 | 1235203.2839 | 2626687.2269 | 1235200.8288
69 | 2626737.8137 | 1235182.8525 | 2626741.8527 | 1235177.0066
70 | 2626780.9789 | 1235261.6339 | 2626791.6702 | 1235247.3313
71 | 2626753.8682 | 1235159.6157 | 2626741.8527 | 1235177.0066
72 | 2626703.0559 | 1235295.8282 | 2626697.602 | 1235304.3969 | 2626690.8983 | 1235305.801 | 2626682.3004 | 1235307.697 | 2626679.8725 | 1235317.1139
73 | 2626707.4032 | 1235288.998 | 2626703.0559 | 1235295.8282
74 | 2626840.2206 | 1235358.6717 | 2626830.8015 | 1235356.9294
75 | 2626769.5772 | 1235412.3423 | 2626777.8784 | 1235402.3402 | 2626783.2598 | 1235392.4458
76 | 2626840.2206 | 1235358.6717 | 2626850.1824 | 1235361.4072
77 | 2626840.2206 | 1235358.6717 | 2626837.4245 | 1235374.2463
78 | 2626769.5772 | 1235412.3423 | 2626761.8497 | 1235417.5997 | 2626752.8764 | 1235420.7051
79 | 2626850.1824 | 1235361.4072 | 2626851.7768 | 1235356.9005 | 2626851.1326 | 1235351.5001
80 | 2626850.1824 | 1235361.4072 | 2626868.0331 | 1235368.4032 | 2626876.4195 | 1235373.3564
81 | 2626837.4245 | 1235374.2463 | 2626835.2439 | 1235386.3925
82 | 2626752.8764 | 1235420.7051 | 2626749.2907 | 1235421.946 | 2626743.8121 | 1235422.8135
83 | 2626834.3876 | 1235391.1626 | 2626835.2439 | 1235386.3925
84 | 2626834.3876 | 1235391.1626 | 2626834.1657 | 1235392.3986 | 2626831.1127 | 1235401.5016 | 2626830.8514 | 1235402.1039
85 | 2626830.8514 | 1235402.1039 | 2626828.9274 | 1235406.5388
86 | 2626851.1326 | 1235351.5001 | 2626851.0549 | 1235350.8491 | 2626842.1725 | 1235318.5224
87 | 2626876.4195 | 1235373.3564 | 2626885.6872 | 1235378.8302
88 | 2626821.3449 | 1235424.0164 | 2626828.9274 | 1235406.5388
89 | 2626843.3895 | 1235308.7446 | 2626841.9957 | 1235312.429 | 2626842.1725 | 1235318.5224 | 2626842.1725 | 1235318.5224
90 | 2626888.7284 | 1235380.6264 | 2626885.6872 | 1235378.8302
91 | 2626821.3449 | 1235424.0164 | 2626819.5516 | 1235428.15
92 | 2626668.0443 | 1235177.3638 | 2626672.2746 | 1235187.1311
93 | 2626668.0443 | 1235177.3638 | 2626673.6849 | 1235173.42 | 2626683.1126 | 1235159.2701
94 | 2626702.2509 | 1235130.5459 | 2626683.1126 | 1235159.2701
95 | 2626908.4125 | 1235393.1658 | 2626909.9997 | 1235394.177
96 | 2626888.7284 | 1235380.6264 | 2626908.4125 | 1235393.1658
97 | 2626932.268 | 1235408.3626 | 2626909.9997 | 1235394.177
98 | 2626932.268 | 1235408.3626 | 2626928.9625 | 1235416.3748 | 2626923.4765 | 1235430.6819
99 | 2626918.5041 | 1235443.6491 | 2626923.4765 | 1235430.6819
100 | 2626918.5041 | 1235443.6491 | 2626911.0398 | 1235463.1153
101 | 2626718.2586 | 1235425.779 | 2626710.6491 | 1235426.3614
102 | 2626718.2586 | 1235425.779 | 2626729.2175 | 1235424.9402
103 | 2626702.4408 | 1235426.9897 | 2626710.6491 | 1235426.3614
104 | 2626742.1241 | 1235423.0808 | 2626731.4716 | 1235424.7677 | 2626729.2175 | 1235424.9402
105 | 2626742.1241 | 1235423.0808 | 2626743.8121 | 1235422.8135
106 | 2626910.9443 | 1235463.3642 | 2626911.0398 | 1235463.1153
107 | 2626702.2509 | 1235130.5459 | 2626705.7161 | 1235125.345 | 2626707.4673 | 1235107.831
108 | 2626849.9026 | 1235290.9291 | 2626848.3987 | 1235295.5029 | 2626843.3895 | 1235308.7446
109 | 2626849.9026 | 1235290.9291 | 2626867.4973 | 1235297.7016
110 | 2626849.9026 | 1235290.9291 | 2626842.8018 | 1235288.0731 | 2626828.4956 | 1235283.7393
111 | 2626849.9026 | 1235290.9291 | 2626854.301 | 1235282.1991 | 2626855.0998 | 1235279.6011 | 2626855.201 | 1235277.3002 | 2626854.8037 | 1235274.7968
112 | 2626867.4973 | 1235297.7016 | 2626876.9296 | 1235303.759 | 2626877.9543 | 1235304.4638
113 | 2626828.4956 | 1235283.7393 | 2626823.5954 | 1235295.7997
114 | 2626828.4956 | 1235283.7393 | 2626815.3843 | 1235278.6429
115 | 2626846.1996 | 1235266.2972 | 2626853.0975 | 1235272.1986 | 2626854.8037 | 1235274.7968
116 | 2626896.405 | 1235316.2805 | 2626889.5889 | 1235312.466 | 2626877.9543 | 1235304.4638
117 | 2626823.4942 | 1235296.0487 | 2626823.5954 | 1235295.7997
118 | 2626846.1996 | 1235266.2972 | 2626872.5691 | 1235240.4224
119 | 2626896.405 | 1235316.2805 | 2626928.1775 | 1235332.6744
120 | 2626818.7921 | 1235307.6214 | 2626823.4942 | 1235296.0487
121 | 2626794.381 | 1235243.7048 | 2626791.6702 | 1235247.3313
122 | 2626794.381 | 1235243.7048 | 2626807.7824 | 1235225.7768
123 | 2626812.41 | 1235219.586 | 2626807.7824 | 1235225.7768
124 | 2626813.9613 | 1235217.5107 | 2626812.41 | 1235219.586

## bus_geodata
| x | y | coords
0 | 2626554.7566 | 1235357.4789
1 | 2626554.1018 | 1235357.1988
2 | 2626564.3969 | 1235361.603
3 | 2626556.0071 | 1235346.5503
4 | 2626556.4354 | 1235344.157
5 | 2626560.2022 | 1235323.105
6 | 2626656.0884 | 1235240.8743
7 | 2626648.1608 | 1235253.0432
8 | 2626657.2391 | 1235239.1081
9 | 2626641.7858 | 1235264.6551
10 | 2626667.7801 | 1235222.9278
11 | 2626636.9121 | 1235273.6166
12 | 2626674.6025 | 1235212.5317
13 | 2626618.8498 | 1235306.6137
14 | 2626676.9089 | 1235200.4178
15 | 2626740.5171 | 1235340.4503
16 | 2626743.7096 | 1235340.887
17 | 2626721.0967 | 1235338.207
18 | 2626767.6362 | 1235344.7661
19 | 2626718.3006 | 1235337.9367
20 | 2626792.4863 | 1235350.8175
21 | 2626706.9222 | 1235336.8366
22 | 2626802.1527 | 1235357.5551
23 | 2626686.6793 | 1235334.8794
24 | 2626656.0825 | 1235469.579
25 | 2626655.6845 | 1235471.0065
26 | 2626659.8408 | 1235454.3502
27 | 2626653.2029 | 1235479.9063
28 | 2626661.6999 | 1235444.2936
29 | 2626663.5025 | 1235430.9
30 | 2626672.1972 | 1235429.3046
31 | 2626631.4024 | 1235439.0057
32 | 2626600.7383 | 1235447.5225
33 | 2626570.0105 | 1235456.5235
34 | 2626606.0043 | 1235446.0965
35 | 2626549.8534 | 1235462.8958
36 | 2626606.6703 | 1235457.843
37 | 2626632.1588 | 1235425.6282
38 | 2626605.1878 | 1235474.2932
39 | 2626633.0984 | 1235409.0083
40 | 2626603.5995 | 1235491.4026
41 | 2626620.4136 | 1235328.7464
42 | 2626643.34 | 1235330.6947
43 | 2626609.7189 | 1235327.9068
44 | 2626645.3214 | 1235330.8859
45 | 2626612.3977 | 1235316.1004
46 | 2626599.2889 | 1235326.9965
47 | 2626659.308 | 1235332.2358
48 | 2626598.271 | 1235291.3418
49 | 2626675.5691 | 1235333.8052
50 | 2626597.1603 | 1235289.3792
51 | 2626679.0423 | 1235320.334
52 | 2626679.2753 | 1235319.4302
53 | 2626734.7322 | 1235219.6958
54 | 2626740.5271 | 1235223.3618
55 | 2626719.1633 | 1235209.8464
56 | 2626768.2979 | 1235182.0055
57 | 2626752.5376 | 1235232.758
58 | 2626715.7636 | 1235208.1345
59 | 2626726.7202 | 1235198.9088
60 | 2626773.5516 | 1235255.6301
61 | 2626708.6092 | 1235204.5319
62 | 2626737.8137 | 1235182.8525
63 | 2626780.9789 | 1235261.6339
64 | 2626687.2269 | 1235200.8288
65 | 2626741.8527 | 1235177.0065
66 | 2626679.8725 | 1235317.1139
67 | 2626703.0559 | 1235295.8282
68 | 2626707.4032 | 1235288.998
69 | 2626830.8015 | 1235356.9294
70 | 2626783.2598 | 1235392.4458
71 | 2626840.2206 | 1235358.6717
72 | 2626769.5772 | 1235412.3423
73 | 2626850.1824 | 1235361.4072
74 | 2626837.4245 | 1235374.2463
75 | 2626752.8764 | 1235420.7051
76 | 2626835.2439 | 1235386.3925
77 | 2626834.3876 | 1235391.1626
78 | 2626830.8514 | 1235402.1039
79 | 2626851.1326 | 1235351.5001
80 | 2626876.4195 | 1235373.3564
81 | 2626828.9274 | 1235406.5388
82 | 2626842.1725 | 1235318.5224
83 | 2626885.6872 | 1235378.8302
84 | 2626821.3449 | 1235424.0164
85 | 2626819.5516 | 1235428.15
86 | 2626672.2746 | 1235187.1311
87 | 2626668.0443 | 1235177.3638
88 | 2626683.1126 | 1235159.2701
89 | 2626908.4125 | 1235393.1658
90 | 2626909.9997 | 1235394.177
91 | 2626888.7284 | 1235380.6264
92 | 2626932.268 | 1235408.3626
93 | 2626923.4765 | 1235430.6819
94 | 2626918.5041 | 1235443.6491
95 | 2626718.2586 | 1235425.779
96 | 2626710.6491 | 1235426.3614
97 | 2626729.2175 | 1235424.9402
98 | 2626702.4408 | 1235426.9897
99 | 2626742.1241 | 1235423.0808
100 | 2626743.8121 | 1235422.8135
101 | 2626633.7364 | 1235397.724
102 | 2626911.0398 | 1235463.1153
103 | 2626910.9443 | 1235463.3642
104 | 2626702.2509 | 1235130.5459
105 | 2626707.4673 | 1235107.831
106 | 2626843.3895 | 1235308.7446
107 | 2626849.9026 | 1235290.9291
108 | 2626867.4973 | 1235297.7016
109 | 2626828.4956 | 1235283.7393
110 | 2626854.8037 | 1235274.7968
111 | 2626877.9543 | 1235304.4638
112 | 2626823.5954 | 1235295.7997
113 | 2626815.3843 | 1235278.6429
114 | 2626846.1996 | 1235266.2972
115 | 2626896.405 | 1235316.2805
116 | 2626823.4942 | 1235296.0487
117 | 2626872.5691 | 1235240.4225
118 | 2626928.1775 | 1235332.6744
119 | 2626818.7921 | 1235307.6214
120 | 2626791.6702 | 1235247.3313
121 | 2626794.381 | 1235243.7048
122 | 2626807.7824 | 1235225.7768
123 | 2626753.8682 | 1235159.6157
124 | 2626812.41 | 1235219.586
125 | 2626813.9613 | 1235217.5107
126 | 2626802.1527 | 1235357.5551

## line_std_types
| c_nf_per_km | r_ohm_per_km | x_ohm_per_km | max_i_ka | type | q_mm2 | alpha | voltage_rating
NAYY 4x50 SE | 210 | 0.642 | 0.083 | 0.142 | cs | 50 | 0.00403 | LV
NAYY 4x120 SE | 264 | 0.225 | 0.08 | 0.242 | cs | 120 | 0.00403 | LV
NAYY 4x150 SE | 261 | 0.208 | 0.08 | 0.27 | cs | 150 | 0.00403 | LV
NA2XS2Y 1x95 RM/25 12/20 kV | 216 | 0.313 | 0.132 | 0.252 | cs | 95 | 0.00403 | MV
NA2XS2Y 1x185 RM/25 12/20 kV | 273 | 0.161 | 0.117 | 0.362 | cs | 185 | 0.00403 | MV
NA2XS2Y 1x240 RM/25 12/20 kV | 304 | 0.122 | 0.112 | 0.421 | cs | 240 | 0.00403 | MV
NA2XS2Y 1x95 RM/25 6/10 kV | 315 | 0.313 | 0.123 | 0.249 | cs | 95 | 0.00403 | MV
NA2XS2Y 1x185 RM/25 6/10 kV | 406 | 0.161 | 0.11 | 0.358 | cs | 185 | 0.00403 | MV
NA2XS2Y 1x240 RM/25 6/10 kV | 456 | 0.122 | 0.105 | 0.416 | cs | 240 | 0.00403 | MV
NA2XS2Y 1x150 RM/25 12/20 kV | 250 | 0.206 | 0.116 | 0.319 | cs | 150 | 0.00403 | MV
NA2XS2Y 1x120 RM/25 12/20 kV | 230 | 0.253 | 0.119 | 0.283 | cs | 120 | 0.00403 | MV
NA2XS2Y 1x70 RM/25 12/20 kV | 190 | 0.443 | 0.132 | 0.22 | cs | 70 | 0.00403 | MV
NA2XS2Y 1x150 RM/25 6/10 kV | 360 | 0.206 | 0.11 | 0.315 | cs | 150 | 0.00403 | MV
NA2XS2Y 1x120 RM/25 6/10 kV | 340 | 0.253 | 0.113 | 0.28 | cs | 120 | 0.00403 | MV
NA2XS2Y 1x70 RM/25 6/10 kV | 280 | 0.443 | 0.123 | 0.217 | cs | 70 | 0.00403 | MV
N2XS(FL)2Y 1x120 RM/35 64/110 kV | 112 | 0.153 | 0.166 | 0.366 | cs | 120 | 0.00393 | HV
N2XS(FL)2Y 1x185 RM/35 64/110 kV | 125 | 0.099 | 0.156 | 0.457 | cs | 185 | 0.00393 | HV
N2XS(FL)2Y 1x240 RM/35 64/110 kV | 135 | 0.075 | 0.149 | 0.526 | cs | 240 | 0.00393 | HV
N2XS(FL)2Y 1x300 RM/35 64/110 kV | 144 | 0.06 | 0.144 | 0.588 | cs | 300 | 0.00393 | HV
15-AL1/3-ST1A 0.4 | 11 | 1.8769 | 0.35 | 0.105 | ol | 16 | 0.00403 | LV
24-AL1/4-ST1A 0.4 | 11.25 | 1.2012 | 0.335 | 0.14 | ol | 24 | 0.00403 | LV
48-AL1/8-ST1A 0.4 | 12.2 | 0.5939 | 0.3 | 0.21 | ol | 48 | 0.00403 | LV
94-AL1/15-ST1A 0.4 | 13.2 | 0.306 | 0.29 | 0.35 | ol | 94 | 0.00403 | LV
34-AL1/6-ST1A 10.0 | 9.7 | 0.8342 | 0.36 | 0.17 | ol | 34 | 0.00403 | MV
48-AL1/8-ST1A 10.0 | 10.1 | 0.5939 | 0.35 | 0.21 | ol | 48 | 0.00403 | MV
70-AL1/11-ST1A 10.0 | 10.4 | 0.4132 | 0.339 | 0.29 | ol | 70 | 0.00403 | MV
94-AL1/15-ST1A 10.0 | 10.75 | 0.306 | 0.33 | 0.35 | ol | 94 | 0.00403 | MV
122-AL1/20-ST1A 10.0 | 11.1 | 0.2376 | 0.323 | 0.41 | ol | 122 | 0.00403 | MV
149-AL1/24-ST1A 10.0 | 11.25 | 0.194 | 0.315 | 0.47 | ol | 149 | 0.00403 | MV
34-AL1/6-ST1A 20.0 | 9.15 | 0.8342 | 0.382 | 0.17 | ol | 34 | 0.00403 | MV
48-AL1/8-ST1A 20.0 | 9.5 | 0.5939 | 0.372 | 0.21 | ol | 48 | 0.00403 | MV
70-AL1/11-ST1A 20.0 | 9.7 | 0.4132 | 0.36 | 0.29 | ol | 70 | 0.00403 | MV
94-AL1/15-ST1A 20.0 | 10 | 0.306 | 0.35 | 0.35 | ol | 94 | 0.00403 | MV
122-AL1/20-ST1A 20.0 | 10.3 | 0.2376 | 0.344 | 0.41 | ol | 122 | 0.00403 | MV
149-AL1/24-ST1A 20.0 | 10.5 | 0.194 | 0.337 | 0.47 | ol | 149 | 0.00403 | MV
184-AL1/30-ST1A 20.0 | 10.75 | 0.1571 | 0.33 | 0.535 | ol | 184 | 0.00403 | MV
243-AL1/39-ST1A 20.0 | 11 | 0.1188 | 0.32 | 0.645 | ol | 243 | 0.00403 | MV
48-AL1/8-ST1A 110.0 | 8 | 0.5939 | 0.46 | 0.21 | ol | 48 | 0.00403 | HV
70-AL1/11-ST1A 110.0 | 8.4 | 0.4132 | 0.45 | 0.29 | ol | 70 | 0.00403 | HV
94-AL1/15-ST1A 110.0 | 8.65 | 0.306 | 0.44 | 0.35 | ol | 94 | 0.00403 | HV
122-AL1/20-ST1A 110.0 | 8.5 | 0.2376 | 0.43 | 0.41 | ol | 122 | 0.00403 | HV
149-AL1/24-ST1A 110.0 | 8.75 | 0.194 | 0.41 | 0.47 | ol | 149 | 0.00403 | HV
184-AL1/30-ST1A 110.0 | 8.8 | 0.1571 | 0.4 | 0.535 | ol | 184 | 0.00403 | HV
243-AL1/39-ST1A 110.0 | 9 | 0.1188 | 0.39 | 0.645 | ol | 243 | 0.00403 | HV
305-AL1/39-ST1A 110.0 | 9.2 | 0.0949 | 0.38 | 0.74 | ol | 305 | 0.00403 | HV
490-AL1/64-ST1A 110.0 | 9.75 | 0.059 | 0.37 | 0.96 | ol | 490 | 0.00403 | HV
679-AL1/86-ST1A 110.0 | 9.95 | 0.042 | 0.36 | 1.15 | ol | 679 | 0.00403 | HV
490-AL1/64-ST1A 220.0 | 10 | 0.059 | 0.285 | 0.96 | ol | 490 | 0.00403 | HV
679-AL1/86-ST1A 220.0 | 11.7 | 0.042 | 0.275 | 1.15 | ol | 679 | 0.00403 | HV
490-AL1/64-ST1A 380.0 | 11 | 0.059 | 0.253 | 0.96 | ol | 490 | 0.00403 | HV
679-AL1/86-ST1A 380.0 | 14.6 | 0.042 | 0.25 | 1.15 | ol | 679 | 0.00403 | HV

## trafo_std_types
| i0_percent | pfe_kw | vkr_percent | sn_mva | vn_lv_kv | vn_hv_kv | vk_percent | shift_degree | vector_group | tap_side | tap_neutral | tap_min | tap_max | tap_step_degree | tap_step_percent | tap_phase_shifter
160 MVA 380/110 kV | 0.06 | 60 | 0.25 | 160 | 110 | 380 | 12.2 | 0 | Yy0 | hv | 0 | -9 | 9 | 0 | 1.5 | FALSE
100 MVA 220/110 kV | 0.06 | 55 | 0.26 | 100 | 110 | 220 | 12 | 0 | Yy0 | hv | 0 | -9 | 9 | 0 | 1.5 | FALSE
63 MVA 110/20 kV | 0.04 | 22 | 0.32 | 63 | 20 | 110 | 18 | 150 | YNd5 | hv | 0 | -9 | 9 | 0 | 1.5 | FALSE
40 MVA 110/20 kV | 0.05 | 18 | 0.34 | 40 | 20 | 110 | 16.2 | 150 | YNd5 | hv | 0 | -9 | 9 | 0 | 1.5 | FALSE
25 MVA 110/20 kV | 0.07 | 14 | 0.41 | 25 | 20 | 110 | 12 | 150 | YNd5 | hv | 0 | -9 | 9 | 0 | 1.5 | FALSE
63 MVA 110/10 kV | 0.04 | 22 | 0.32 | 63 | 10 | 110 | 18 | 150 | YNd5 | hv | 0 | -9 | 9 | 0 | 1.5 | FALSE
40 MVA 110/10 kV | 0.05 | 18 | 0.34 | 40 | 10 | 110 | 16.2 | 150 | YNd5 | hv | 0 | -9 | 9 | 0 | 1.5 | FALSE
25 MVA 110/10 kV | 0.07 | 14 | 0.41 | 25 | 10 | 110 | 12 | 150 | YNd5 | hv | 0 | -9 | 9 | 0 | 1.5 | FALSE
0.25 MVA 20/0.4 kV | 0.32 | 0.8 | 1.44 | 0.25 | 0.4 | 20 | 6 | 150 | Yzn5 | hv | 0 | -2 | 2 | 0 | 2.5 | FALSE
0.4 MVA 20/0.4 kV | 0.3375 | 1.35 | 1.425 | 0.4 | 0.4 | 20 | 6 | 150 | Dyn5 | hv | 0 | -2 | 2 | 0 | 2.5 | FALSE
0.63 MVA 20/0.4 kV | 0.2619 | 1.65 | 1.206 | 0.63 | 0.4 | 20 | 6 | 150 | Dyn5 | hv | 0 | -2 | 2 | 0 | 2.5 | FALSE
0.25 MVA 10/0.4 kV | 0.24 | 0.6 | 1.2 | 0.25 | 0.4 | 10 | 4 | 150 | Dyn5 | hv | 0 | -2 | 2 | 0 | 2.5 | FALSE
0.4 MVA 10/0.4 kV | 0.2375 | 0.95 | 1.325 | 0.4 | 0.4 | 10 | 4 | 150 | Dyn5 | hv | 0 | -2 | 2 | 0 | 2.5 | FALSE
0.63 MVA 10/0.4 kV | 0.1873 | 1.18 | 1.0794 | 0.63 | 0.4 | 10 | 4 | 150 | Dyn5 | hv | 0 | -2 | 2 | 0 | 2.5 | FALSE

## trafo3w_std_types
| sn_hv_mva | sn_mv_mva | sn_lv_mva | vn_hv_kv | vn_mv_kv | vn_lv_kv | vk_hv_percent | vk_mv_percent | vk_lv_percent | vkr_hv_percent | vkr_mv_percent | vkr_lv_percent | pfe_kw | i0_percent | shift_mv_degree | shift_lv_degree | vector_group | tap_side | tap_neutral | tap_min | tap_max | tap_step_percent
63/25/38 MVA 110/20/10 kV | 63 | 25 | 38 | 110 | 20 | 10 | 10.4 | 10.4 | 10.4 | 0.28 | 0.32 | 0.35 | 35 | 0.89 | 0 | 0 | YN0yn0yn0 | hv | 0 | -10 | 10 | 1.2
63/25/38 MVA 110/10/10 kV | 63 | 25 | 38 | 110 | 10 | 10 | 10.4 | 10.4 | 10.4 | 0.28 | 0.32 | 0.35 | 35 | 0.89 | 0 | 0 | YN0yn0yn0 | hv | 0 | -10 | 10 | 1.2

## fuse_std_types
| fuse_type | i_rated_a | t_avg | t_min | t_total | x_avg | x_min | x_total
HV 100A | HV 100A | 100 | 0 | [10.0, 3.64, 0.854, 0.281, 0.1, 0.0531, 0.022, 0.01] | [10.0, 4.267, 1.21, 0.403, 0.1, 0.058, 0.022, 0.01] | 0 | [300.0, 350.0, 450.0, 550.0, 700.0, 850.0, 1200.0, 1752.0] | [600.0, 700.0, 900.0, 1150.0, 1665.0, 2000.0, 3000.0, 4313.0]
HV 10A | HV 10A | 10 | 0 | [10.0, 1675.0, 0.344, 0.156, 0.1, 0.0417, 0.0171, 0.01] | [10.0, 1.3, 0.3, 0.155, 0.1, 0.0555, 0.023, 0.01] | 0 | [30.0, 32.0, 35.0, 37.0, 39.0, 50.0, 70.0, 88.0] | [60.0, 70.0, 80.0, 87.0, 94.0, 110.0, 150.0, 216.0]
HV 125A | HV 125A | 125 | 0 | [10.0, 1.82, 0.344, 0.1, 0.0467, 0.0269, 0.01] | [10.0, 2.478, 0.426, 0.1, 0.0427, 0.0211, 0.01] | 0 | [375.0, 500.0, 700.0, 925.0, 1200.0, 1500.0, 2341.0] | [750.0, 1000.0, 1500.0, 2200.0, 3000.0, 4000.0, 5765.0]
HV 160A | HV 160A | 160 | 0 | [10.0, 4.15, 1.03, 0.198, 0.1, 0.051, 0.0172, 0.01] | [10.0, 2.3, 0.734, 0.274, 0.1, 0.046, 0.0177, 0.01] | 0 | [480.0, 550.0, 700.0, 1000.0, 1260.0, 1600.0, 2500.0, 3227.0] | [960.0, 1300.0, 1700.0, 2200.0, 2996.0, 4000.0, 6000.0, 7946.0]
HV 16A | HV 16A | 16 | 0 | [10.0, 0.352, 0.164, 0.1, 0.0649, 0.0342, 0.01] | [10.0, 2.34, 0.722, 0.181, 0.1, 0.055, 0.0296, 0.01] | 0 | [48.0, 60.0, 65.0, 71.0, 80.0, 100.0, 162.0] | [96.0, 110.0, 125.0, 150.0, 168.0, 200.0, 250.0, 398.0]
HV 200A | HV 200A | 200 | 0 | [10.0, 4.267, 1.21, 0.403, 0.1, 0.058, 0.022, 0.01] | [10.0, 3.73, 1.654, 0.328, 0.1, 0.0531, 0.019, 0.01] | 0 | [600.0, 700.0, 900.0, 1150.0, 1665.0, 2000.0, 3000.0, 4313.0] | [1200.0, 1500.0, 1800.0, 2700.0, 3960.0, 5000.0, 7500.0, 10620.0]
HV 20A | HV 20A | 20 | 0 | [10.0, 1.3, 0.3, 0.155, 0.1, 0.0555, 0.023, 0.01] | [10.0, 1.3, 0.161, 0.1, 0.0611, 0.0399, 0.0141, 0.01] | 0 | [60.0, 70.0, 80.0, 87.0, 94.0, 110.0, 150.0, 216.0] | [120.0, 150.0, 200.0, 223.0, 260.0, 300.0, 450.0, 532.0]
HV 25A | HV 25A | 25 | 0 | [10.0, 2.512, 0.833, 0.299, 0.1, 0.0372, 0.0223, 0.01] | [10.0, 3.125, 0.597, 0.198, 0.1, 0.0378, 0.022, 0.01] | 0 | [75.0, 82.0, 90.0, 100.0, 124.0, 170.0, 200.0, 289.0] | [150.0, 170.0, 210.0, 250.0, 294.0, 400.0, 500.0, 711.0]
HV 31.5A | HV 31.5A | 31.5 | 0 | [10.0, 2.34, 0.722, 0.181, 0.1, 0.055, 0.0296, 0.01] | [10.0, 2.84, 0.368, 0.164, 0.1, 0.0621, 0.0378, 0.0195, 0.01] | 0 | [95.0, 110.0, 125.0, 150.0, 165.0, 200.0, 250.0, 390.0] | [189.0, 220.0, 300.0, 350.0, 393.0, 450.0, 530.0, 700.0, 960.0]
HV 40A | HV 40A | 40 | 0 | [10.0, 1.3, 0.161, 0.1, 0.0611, 0.0399, 0.0141, 0.01] | [10.0, 2.05, 0.369, 0.198, 0.1, 0.051, 0.0298, 0.01] | 0 | [120.0, 150.0, 200.0, 223.0, 260.0, 300.0, 450.0, 532.0] | [240.0, 300.0, 400.0, 450.0, 530.0, 650.0, 800.0, 1311.0]
HV 50A | HV 50A | 50 | 0 | [10.0, 3.215, 0.597, 0.198, 0.1, 0.0378, 0.022, 0.01] | [10.0, 3.64, 0.854, 0.281, 0.1, 0.0531, 0.022, 0.01] | 0 | [150.0, 170.0, 210.0, 250.0, 294.0, 400.0, 500.0, 711.0] | [300.0, 350.0, 450.0, 550.0, 700.0, 850.0, 1200.0, 1752.0]
HV 6.3A | HV 6.3A | 6.3 | 0 | [10.0, 1.39, 0.344, 0.168, 0.1, 0.056, 0.0263, 0.01] | [10.0, 1.711, 0.516, 0.198, 0.1, 0.0634, 0.0303, 0.01] | 0 | [19.0, 19.5, 20.4, 20.8, 22.0, 25.0, 32.0, 48.0] | [38.0, 40.0, 43.0, 48.0, 53.0, 60.0, 75.0, 118.0]
HV 63A | HV 63A | 63 | 0 | [10.0, 2.84, 0.368, 0.164, 0.1, 0.0621, 0.0378, 0.0195, 0.01] | [10.0, 1.82, 0.344, 0.1, 0.0467, 0.0269, 0.01] | 0 | [189.0, 220.0, 300.0, 350.0, 393.0, 450.0, 530.0, 700.0, 961.0] | [378.0, 500.0, 700.0, 934.0, 1200.0, 1500.0, 2366.0]
HV 80A | HV 80A | 80 | 0 | [10.0, 2.05, 0.369, 0.198, 0.1, 0.051, 0.0298, 0.01] | [10.0, 4.15, 1.03, 0.198, 0.1, 0.051, 0.0172, 0.01] | 0 | [240.0, 300.0, 400.0, 450.0, 530.0, 650.0, 800.0, 1311.0] | [480.0, 550.0, 700.0, 1000.0, 1260.0, 1600.0, 2500.0, 3227.0]
Siemens NH-1-100 | Siemens NH-1-100 | 100 | [5400.0, 2000.0, 400.0, 20.0, 1.0, 0.2, 0.012, 0.004] | 0 | 0 | [150.0, 190.0, 250.0, 430.0, 900.0, 1250.0, 2700.0, 3600.0] | 0 | 0
Siemens NH-1-125 | Siemens NH-1-125 | 125 | [4800.0, 120.0, 7.0, 0.1, 0.004] | 0 | 0 | [180.0, 400.0, 740.0, 2000.0, 4250.0] | 0 | 0
Siemens NH-1-16 | Siemens NH-1-16 | 16 | [4000.0, 400.0, 2.0, 0.1, 0.04, 0.01] | 0 | 0 | [26.0, 35.0, 75.0, 150.0, 200.0, 300.0] | 0 | 0
Siemens NH-1-160 | Siemens NH-1-160 | 160 | [4800.0, 120.0, 7.0, 0.1, 0.004] | 0 | 0 | [210.0, 500.0, 900.0, 2300.0, 5000.0] | 0 | 0
Siemens NH-1-25 | Siemens NH-1-25 | 25 | [4000.0, 1000.0, 10.0, 0.2, 0.02, 0.01] | 0 | 0 | [40.0, 50.0, 100.0, 210.0, 400.0, 500.0] | 0 | 0
Siemens NH-1-50 | Siemens NH-1-50 | 50 | [4000.0, 40.0, 4.0, 1.0, 0.02, 0.01] | 0 | 0 | [86.0, 200.0, 300.0, 400.0, 1000.0, 1280.0] | 0 | 0
Siemens NH-1-63 | Siemens NH-1-63 | 63 | [4000.0, 100.0, 10.0, 2.0, 0.04, 0.01] | 0 | 0 | [100.0, 200.0, 300.0, 400.0, 1000.0, 1500.0] | 0 | 0
Siemens NH-1-80 | Siemens NH-1-80 | 80 | [4800.0, 120.0, 7.0, 0.1, 0.01] | 0 | 0 | [150.58, 250.0, 450.0, 1150.0, 2470.0] | 0 | 0
Siemens NH-2-1000 | Siemens NH-2-1000 | 1000 | [4800.0, 120.0, 7.0, 0.1, 0.004] | 0 | 0 | [1900.0, 3500.0, 8400.0, 24000.0, 52000.0] | 0 | 0
Siemens NH-2-200 | Siemens NH-2-200 | 200 | [4800.0, 120.0, 7.0, 0.1, 0.004] | 0 | 0 | [280.0, 650.0, 1200.0, 3000.0, 7000.0] | 0 | 0
Siemens NH-2-224 | Siemens NH-2-224 | 224 | [4800.0, 120.0, 7.0, 0.2, 0.04, 0.004] | 0 | 0 | [400.0, 750.0, 1453.0, 3025.0, 4315.0, 7600.0] | 0 | 0
Siemens NH-2-250 | Siemens NH-2-250 | 250 | [4800.0, 120.0, 7.0, 0.1, 0.004] | 0 | 0 | [450.0, 800.0, 1650.0, 4000.0, 8500.0] | 0 | 0
Siemens NH-2-315 | Siemens NH-2-315 | 315 | [4800.0, 120.0, 7.0, 0.1, 0.004] | 0 | 0 | [550.0, 920.0, 1900.0, 5000.0, 11000.0] | 0 | 0
Siemens NH-2-355 | Siemens NH-2-355 | 355 | [4800.0, 120.0, 6.0, 0.1, 0.004] | 0 | 0 | [650.0, 1116.27, 2350.0, 5840.0, 12790.0] | 0 | 0
Siemens NH-2-400 | Siemens NH-2-400 | 400 | [4800.0, 120.0, 7.0, 0.1, 0.004] | 0 | 0 | [720.0, 1350.0, 2800.0, 6500.0, 15000.0] | 0 | 0
Siemens NH-2-425 | Siemens NH-2-425 | 425 | [4800.0, 120.0, 7.0, 0.1, 0.004] | 0 | 0 | [850.0, 1500.0, 3050.0, 7500.0, 16500.0] | 0 | 0
Siemens NH-2-630 | Siemens NH-2-630 | 630 | [4800.0, 120.0, 7.0, 0.1, 0.004] | 0 | 0 | [1200.0, 2000.0, 4800.0, 12000.0, 26000.0] | 0 | 0

## res_bus
| vm_pu | va_degree | p_mw | q_mvar
0 | 0.98344 | -0.11591 | 0.0014834 | 0.00037176
1 | 0.98344 | -0.11588 | 0.0015336 | 0.00038435
2 | 0.98341 | -0.11613 | 0.002062 | 0.00051678
3 | 0.98352 | -0.11531 | 0.0014679 | 0.00036788
4 | 0.98354 | -0.11515 | 0.0044579 | 0.0011173
5 | 0.98388 | -0.11272 | 0 | 0
6 | 0.97912 | -0.14654 | 0.0025048 | 0.00062776
7 | 0.97987 | -0.14121 | 0.00078842 | 0.0001976
8 | 0.97902 | -0.14726 | 0.0036591 | 0.00091705
9 | 0.98057 | -0.13624 | 0.00144 | 0.00036091
10 | 0.9782 | -0.15313 | 0.00090184 | 0.00022602
11 | 0.98112 | -0.13227 | 0.00099783 | 0.00025008
12 | 0.97769 | -0.15679 | 0.0010308 | 0.00025834
13 | 0.98324 | -0.11727 | 0.001488 | 0.00037294
14 | 0.97719 | -0.16037 | 0 | 0
15 | 1 | 0 | -0.23527 | -0.059153
16 | 0.9997 | -0.002085 | 0.0038368 | 0.00096158
17 | 0.99712 | -0.019952 | 0.0050959 | 0.0012771
18 | 0.9975 | -0.017349 | 0.0017867 | 0.0004478
19 | 0.99672 | -0.022684 | 0.0040305 | 0.0010101
20 | 0.99521 | -0.033332 | 0.012646 | 0.0031693
21 | 0.99518 | -0.03336 | 0.0017942 | 0.00044968
22 | 0.99426 | -0.039953 | 0 | 0
23 | 0.9925 | -0.052064 | 0.0036849 | 0.00092352
24 | 0.98252 | -0.1227 | 0.0018183 | 0.00045571
25 | 0.98251 | -0.12283 | 0.0013888 | 0.00034806
26 | 0.98275 | -0.12106 | 0.0019144 | 0.00047979
27 | 0.98241 | -0.12349 | 0.0068972 | 0.0017286
28 | 0.98293 | -0.11979 | 0.0044965 | 0.0011269
29 | 0.98326 | -0.11749 | 0 | 0
30 | 0.98369 | -0.11439 | 0.0021854 | 0.00054771
31 | 0.98242 | -0.12346 | 0 | 0
32 | 0.98193 | -0.12698 | 0.0013443 | 0.00033692
33 | 0.9818 | -0.12791 | 0.0010413 | 0.00026098
34 | 0.98196 | -0.12674 | 0 | 0
35 | 0.98174 | -0.12829 | 0.0017601 | 0.00044111
36 | 0.98182 | -0.12771 | 0.0034584 | 0.00086677
37 | 0.98231 | -0.1242 | 0.0025762 | 0.00064566
38 | 0.98172 | -0.12847 | 0.00043256 | 0.00010841
39 | 0.98225 | -0.12469 | 0.00088293 | 0.00022128
40 | 0.98162 | -0.12919 | 0.0040283 | 0.0010096
41 | 0.98565 | -0.10023 | 0.0035248 | 0.00088341
42 | 0.98775 | -0.085358 | 0.003317 | 0.00083132
43 | 0.98472 | -0.10679 | 0 | 0
44 | 0.98795 | -0.084008 | 0.0031911 | 0.00079975
45 | 0.98391 | -0.11251 | 0 | 0
46 | 0.98451 | -0.10827 | 0.002641 | 0.00066191
47 | 0.98937 | -0.074029 | 0.0030569 | 0.00076613
48 | 0.98367 | -0.11423 | 0.0036921 | 0.00092533
49 | 0.99109 | -0.061955 | 0 | 0
50 | 0.98366 | -0.11428 | 0.0021342 | 0.00053488
51 | 0.99079 | -0.064037 | 0.00080574 | 0.00020194
52 | 0.99077 | -0.064169 | 0.00090356 | 0.00022645
53 | 0.97579 | -0.17042 | 0.00099255 | 0.00024876
54 | 0.9757 | -0.17106 | 0 | 0
55 | 0.97605 | -0.16852 | 0 | 0
56 | 0.9756 | -0.17177 | 0.0013545 | 0.00033946
57 | 0.97553 | -0.17226 | 0.00093188 | 0.00023355
58 | 0.97614 | -0.16789 | 0.00090689 | 0.00022729
59 | 0.97594 | -0.16934 | 0.0012384 | 0.00031037
60 | 0.97523 | -0.1744 | 0.0014158 | 0.00035484
61 | 0.97634 | -0.16649 | 0.00096667 | 0.00024227
62 | 0.9758 | -0.1703 | 0.00086324 | 0.00021635
63 | 0.97516 | -0.17492 | 0 | 0
64 | 0.9769 | -0.16245 | 0.0015931 | 0.00039926
65 | 0.97577 | -0.17058 | 0.00085253 | 0.00021366
66 | 0.99073 | -0.064486 | 0.0043041 | 0.0010787
67 | 0.99028 | -0.067633 | 0.0019774 | 0.0004956
68 | 0.99021 | -0.068188 | 0.0067279 | 0.0016862
69 | 0.99166 | -0.058258 | 0.0017005 | 0.0004262
70 | 0.99131 | -0.060573 | 0.0013355 | 0.00033471
71 | 0.99083 | -0.06407 | 0 | 0
72 | 0.9896 | -0.072561 | 0 | 0
73 | 0.99028 | -0.067944 | 0 | 0
74 | 0.99031 | -0.067734 | 0.0032724 | 0.00082013
75 | 0.98828 | -0.081899 | 0.0033745 | 0.00084573
76 | 0.98997 | -0.070182 | 0.0059838 | 0.0014997
77 | 0.98987 | -0.070848 | 0.001222 | 0.00030627
78 | 0.98967 | -0.072289 | 0.0072497 | 0.0018169
79 | 0.99009 | -0.069334 | 0.0031496 | 0.00078936
80 | 0.9893 | -0.074896 | 0.0037736 | 0.00094575
81 | 0.98963 | -0.072537 | 0.0015746 | 0.00039464
82 | 0.98959 | -0.072891 | 0.00086818 | 0.00021759
83 | 0.98899 | -0.077072 | 0.0017601 | 0.00044111
84 | 0.98954 | -0.073208 | 0.0019231 | 0.00048197
85 | 0.98953 | -0.073278 | 0.0015315 | 0.00038383
86 | 0.97703 | -0.16154 | 0.0020515 | 0.00051417
87 | 0.97693 | -0.16219 | 0 | 0
88 | 0.97673 | -0.16367 | 0.0022523 | 0.00056449
89 | 0.98829 | -0.082029 | 0.0044056 | 0.0011041
90 | 0.98826 | -0.082292 | 0.0085585 | 0.002145
91 | 0.9889 | -0.077724 | 0 | 0
92 | 0.98806 | -0.083667 | 0 | 0
93 | 0.98789 | -0.084917 | 0.0020238 | 0.00050721
94 | 0.98782 | -0.085353 | 0.00064753 | 0.00016229
95 | 0.98616 | -0.096848 | 0.0010784 | 0.00027027
96 | 0.98574 | -0.099879 | 0.00076321 | 0.00019128
97 | 0.9868 | -0.092366 | 0.00076464 | 0.00019164
98 | 0.98528 | -0.10309 | 0.0017345 | 0.0004347
99 | 0.98756 | -0.086951 | 0.0015986 | 0.00040064
100 | 0.98767 | -0.086215 | 0.0030632 | 0.0007677
101 | 0.98221 | -0.12491 | 0.0019297 | 0.00048363
102 | 0.98775 | -0.085869 | 0.0011655 | 0.00029211
103 | 0.98775 | -0.085873 | 0.001254 | 0.00031429
104 | 0.97655 | -0.16498 | 0.0015074 | 0.00037779
105 | 0.97647 | -0.16551 | 0.0021275 | 0.00053319
106 | 0.98945 | -0.073846 | 0.0016315 | 0.00040888
107 | 0.98924 | -0.075338 | 0 | 0
108 | 0.98917 | -0.075863 | 0 | 0
109 | 0.98914 | -0.076088 | 0 | 0
110 | 0.9892 | -0.07564 | 0.00064798 | 0.0001624
111 | 0.98912 | -0.076211 | 0.00046489 | 0.00011651
112 | 0.9891 | -0.076328 | 0.00040646 | 0.00010187
113 | 0.98911 | -0.076295 | 0.0014457 | 0.00036234
114 | 0.98918 | -0.075772 | 0.00026368 | 6.6084e-05
115 | 0.98905 | -0.076719 | 0.0010151 | 0.0002544
116 | 0.9891 | -0.076332 | 0.00037479 | 9.3931e-05
117 | 0.98914 | -0.076071 | 0.00079222 | 0.00019855
118 | 0.98898 | -0.077175 | 0.0012502 | 0.00031332
119 | 0.98908 | -0.076463 | 0.0010286 | 0.00025779
120 | 0.97503 | -0.17588 | 0.0018509 | 0.00046387
121 | 0.97501 | -0.17604 | 0.0005547 | 0.00013902
122 | 0.97492 | -0.17668 | 0.0010897 | 0.00027311
123 | 0.97567 | -0.17124 | 0.0029662 | 0.00074341
124 | 0.9749 | -0.17682 | 0.00045431 | 0.00011386
125 | 0.97489 | -0.17685 | 0.0011982 | 0.00030029
126 | 0.99998 | 149.9947 | 0 | 0

## res_line
| p_from_mw | q_from_mvar | p_to_mw | q_to_mvar | pl_mw | ql_mvar | i_from_ka | i_to_ka | i_ka | vm_from_pu | va_from_degree | vm_to_pu | va_to_degree | loading_percent
0 | -0.0035454 | -0.00088844 | 0.0035454 | 0.00088843 | 1.2788e-08 | -4.1176e-09 | 0.0053644 | 0.0053644 | 0.0053644 | 0.98344 | -0.11591 | 0.98344 | -0.11588 | 1.9868
1 | 0.002062 | 0.00051667 | -0.002062 | -0.00051678 | 6.3692e-08 | -1.0854e-07 | 0.00312 | 0.00312 | 0.00312 | 0.98344 | -0.11591 | 0.98341 | -0.11613 | 1.1556
2 | -0.005079 | -0.0012728 | 0.0050794 | 0.0012728 | 3.9864e-07 | 1.6055e-08 | 0.0076848 | 0.0076848 | 0.0076848 | 0.98344 | -0.11588 | 0.98352 | -0.11531 | 2.8462
3 | -0.0065472 | -0.0016407 | 0.0065474 | 0.0016407 | 1.4887e-07 | 2.64e-08 | 0.0099056 | 0.0099056 | 0.0099056 | 0.98352 | -0.11531 | 0.98354 | -0.11515 | 3.6687
4 | -0.011005 | -0.002758 | 0.011009 | 0.0027591 | 3.6995e-06 | 1.1514e-06 | 0.01665 | 0.01665 | 0.01665 | 0.98354 | -0.11515 | 0.98388 | -0.11272 | 6.1667
5 | -0.011009 | -0.0027591 | 0.011016 | 0.0027612 | 6.7948e-06 | 2.1142e-06 | 0.01665 | 0.01665 | 0.01665 | 0.98388 | -0.11272 | 0.98451 | -0.10827 | 6.1666
6 | -0.035353 | -0.0088667 | 0.035379 | 0.0088765 | 2.6163e-05 | 9.8799e-06 | 0.05373 | 0.05373 | 0.05373 | 0.97912 | -0.14654 | 0.97987 | -0.14121 | 19.9001
7 | 0.032848 | 0.0082389 | -0.032845 | -0.0082377 | 3.2785e-06 | 1.2344e-06 | 0.049924 | 0.049924 | 0.049924 | 0.97912 | -0.14654 | 0.97902 | -0.14726 | 18.4902
8 | -0.036168 | -0.0090741 | 0.036193 | 0.0090836 | 2.4942e-05 | 9.4262e-06 | 0.054927 | 0.054927 | 0.054927 | 0.97987 | -0.14121 | 0.98057 | -0.13624 | 20.3435
9 | 0.029186 | 0.0073206 | -0.029162 | -0.0073117 | 2.3715e-05 | 8.8783e-06 | 0.044362 | 0.044362 | 0.044362 | 0.97902 | -0.14726 | 0.9782 | -0.15313 | 16.4304
10 | -0.037633 | -0.0094445 | 0.037654 | 0.0094523 | 2.0763e-05 | 7.8571e-06 | 0.057113 | 0.057113 | 0.057113 | 0.98057 | -0.13624 | 0.98112 | -0.13227 | 21.1528
11 | 0.028261 | 0.0070857 | -0.028246 | -0.0070803 | 1.4351e-05 | 5.3633e-06 | 0.04299 | 0.04299 | 0.04299 | 0.9782 | -0.15313 | 0.97769 | -0.15679 | 15.9223
12 | -0.038651 | -0.0097024 | 0.038732 | 0.009733 | 8.0678e-05 | 3.0554e-05 | 0.058626 | 0.058626 | 0.058626 | 0.98112 | -0.13227 | 0.98324 | -0.11727 | 21.7133
13 | 0.027215 | 0.006822 | -0.027202 | -0.006817 | 1.3464e-05 | 5.0207e-06 | 0.041422 | 0.041422 | 0.041422 | 0.97769 | -0.15679 | 0.97719 | -0.16037 | 15.3413
14 | -0.04022 | -0.010106 | 0.040247 | 0.010116 | 2.6636e-05 | 1.0099e-05 | 0.060878 | 0.060878 | 0.060878 | 0.98324 | -0.11727 | 0.98391 | -0.11251 | 22.5473
15 | 0.0079426 | 0.0019898 | -0.0079413 | -0.0019895 | 1.286e-06 | 3.1813e-07 | 0.012094 | 0.012094 | 0.012094 | 0.97719 | -0.16037 | 0.97703 | -0.16154 | 4.4794
16 | 0.019259 | 0.0048272 | -0.019254 | -0.0048252 | 5.5555e-06 | 2.0071e-06 | 0.029327 | 0.029327 | 0.029327 | 0.97719 | -0.16037 | 0.9769 | -0.16245 | 10.862
17 | 0.13103 | 0.033027 | -0.13099 | -0.033012 | 3.8244e-05 | 1.4625e-05 | 0.19504 | 0.19504 | 0.19504 | 1 | 0 | 0.9997 | -0.002085 | 36.1187
18 | 0.10344 | 0.026126 | -0.10315 | -0.026015 | 0.00028935 | 0.00011103 | 0.154 | 0.154 | 0.154 | 1 | 0 | 0.99712 | -0.019952 | 57.0357
19 | 0.12716 | 0.032051 | -0.12688 | -0.031947 | 0.0002712 | 0.00010367 | 0.18933 | 0.18933 | 0.18933 | 0.9997 | -0.002085 | 0.9975 | -0.017349 | 35.0612
20 | 0.098058 | 0.024738 | -0.098021 | -0.024723 | 3.7566e-05 | 1.4412e-05 | 0.14639 | 0.14639 | 0.14639 | 0.99712 | -0.019952 | 0.99672 | -0.022684 | 54.2191
21 | 0.1251 | 0.031499 | -0.12482 | -0.031393 | 0.00027876 | 0.00010655 | 0.18667 | 0.18667 | 0.18667 | 0.9975 | -0.017349 | 0.99521 | -0.033332 | 34.5677
22 | 0.09399 | 0.023713 | -0.09385 | -0.023659 | 0.00014056 | 5.3913e-05 | 0.14037 | 0.14037 | 0.14037 | 0.99672 | -0.022684 | 0.99518 | -0.03336 | 51.9906
23 | 0.11217 | 0.028224 | -0.11207 | -0.028184 | 0.00010352 | 3.9511e-05 | 0.16776 | 0.16776 | 0.16776 | 0.99521 | -0.033332 | 0.99426 | -0.039953 | 31.0663
24 | 0.092055 | 0.02321 | -0.091815 | -0.023117 | 0.0002406 | 9.2275e-05 | 0.13769 | 0.13769 | 0.13769 | 0.99518 | -0.03336 | 0.9925 | -0.052064 | 50.997
25 | 0.061687 | 0.015494 | -0.061531 | -0.015434 | 0.00015659 | 5.9845e-05 | 0.092333 | 0.092334 | 0.092334 | 0.99426 | -0.039953 | 0.99166 | -0.058258 | 34.1976
26 | 0.050382 | 0.01269 | -0.050237 | -0.012635 | 0.00014485 | 5.5185e-05 | 0.075424 | 0.075425 | 0.075425 | 0.99426 | -0.039953 | 0.99131 | -0.060573 | 27.9351
27 | 0.08813 | 0.022194 | -0.088008 | -0.022147 | 0.00012167 | 4.6651e-05 | 0.13217 | 0.13217 | 0.13217 | 0.9925 | -0.052064 | 0.99109 | -0.061955 | 48.9509
28 | 0.0082867 | 0.0020768 | -0.0082866 | -0.0020768 | 1.4565e-07 | 3.7251e-08 | 0.01255 | 0.01255 | 0.01255 | 0.98252 | -0.1227 | 0.98251 | -0.12283 | 4.6482
29 | -0.010105 | -0.0025325 | 0.010107 | 0.0025332 | 2.2929e-06 | 6.8313e-07 | 0.015304 | 0.015304 | 0.015304 | 0.98252 | -0.1227 | 0.98275 | -0.12106 | 5.6681
30 | 0.0068978 | 0.0017287 | -0.0068972 | -0.0017286 | 6.292e-07 | 1.25e-07 | 0.010447 | 0.010447 | 0.010447 | 0.98251 | -0.12283 | 0.98241 | -0.12349 | 3.8692
31 | -0.012022 | -0.003013 | 0.012024 | 0.0030137 | 2.1157e-06 | 6.8404e-07 | 0.018202 | 0.018202 | 0.018202 | 0.98275 | -0.12106 | 0.98293 | -0.11979 | 6.7416
32 | -0.01652 | -0.0041406 | 0.016526 | 0.0041425 | 5.2747e-06 | 1.8574e-06 | 0.025009 | 0.025009 | 0.025009 | 0.98293 | -0.11979 | 0.98326 | -0.11749 | 9.2627
33 | -0.034003 | -0.0085232 | 0.034017 | 0.0085287 | 1.4606e-05 | 5.5057e-06 | 0.051459 | 0.051459 | 0.051459 | 0.98326 | -0.11749 | 0.98369 | -0.11439 | 19.0587
34 | 0.017477 | 0.0043807 | -0.017463 | -0.0043756 | 1.4434e-05 | 5.1326e-06 | 0.026449 | 0.026449 | 0.026449 | 0.98326 | -0.11749 | 0.98242 | -0.12346 | 9.7961
35 | -0.036203 | -0.0090764 | 0.036259 | 0.0090978 | 5.6765e-05 | 2.1447e-05 | 0.054764 | 0.054764 | 0.054764 | 0.98369 | -0.11439 | 0.98528 | -0.10309 | 20.2831
36 | 0.0053896 | 0.0013504 | -0.0053891 | -0.0013503 | 5.5716e-07 | 4.4653e-08 | 0.0081632 | 0.0081633 | 0.0081633 | 0.98242 | -0.12346 | 0.98231 | -0.1242 | 3.0234
37 | 0.012073 | 0.0030252 | -0.012068 | -0.0030234 | 5.4875e-06 | 1.7777e-06 | 0.018286 | 0.018286 | 0.018286 | 0.98242 | -0.12346 | 0.98196 | -0.12674 | 6.7727
38 | 0.0028018 | 0.00070159 | -0.0028015 | -0.00070186 | 3.6019e-07 | -2.6645e-07 | 0.0042457 | 0.0042458 | 0.0042458 | 0.98193 | -0.12698 | 0.9818 | -0.12791 | 1.5725
39 | -0.0041462 | -0.0010385 | 0.0041463 | 0.0010385 | 1.3439e-07 | -1.7326e-08 | 0.0062829 | 0.0062829 | 0.0062829 | 0.98193 | -0.12698 | 0.98196 | -0.12674 | 2.327
40 | 0.0017602 | 0.00044088 | -0.0017601 | -0.00044111 | 9.4047e-08 | -2.3164e-07 | 0.0026676 | 0.0026677 | 0.0026677 | 0.9818 | -0.12791 | 0.98174 | -0.12829 | 0.98804
41 | 0.0079212 | 0.0019849 | -0.0079202 | -0.0019847 | 1.061e-06 | 2.5881e-07 | 0.012003 | 0.012003 | 0.012003 | 0.98196 | -0.12674 | 0.98182 | -0.12771 | 4.4457
42 | 0.0044617 | 0.0011179 | -0.0044613 | -0.0011179 | 4.7126e-07 | -2.7608e-08 | 0.0067619 | 0.006762 | 0.006762 | 0.98182 | -0.12771 | 0.98172 | -0.12847 | 2.5044
43 | 0.0028129 | 0.00070465 | -0.0028127 | -0.00070479 | 1.8858e-07 | -1.3819e-07 | 0.0042608 | 0.0042609 | 0.0042609 | 0.98231 | -0.1242 | 0.98225 | -0.12469 | 1.5781
44 | 0.0040287 | 0.0010095 | -0.0040283 | -0.0010096 | 3.9981e-07 | -6.3465e-08 | 0.0061064 | 0.0061064 | 0.0061064 | 0.98172 | -0.12847 | 0.98162 | -0.12919 | 2.2616
45 | 0.0019297 | 0.00048351 | -0.0019297 | -0.00048363 | 6.0273e-08 | -1.1987e-07 | 0.0029233 | 0.0029234 | 0.0029234 | 0.98225 | -0.12469 | 0.98221 | -0.12491 | 1.0827
46 | -0.06335 | -0.015919 | 0.063482 | 0.015969 | 0.00013137 | 5.0234e-05 | 0.095654 | 0.095654 | 0.095654 | 0.98565 | -0.10023 | 0.98775 | -0.085358 | 35.4273
47 | 0.059825 | 0.015035 | -0.059771 | -0.015014 | 5.4623e-05 | 2.0872e-05 | 0.090332 | 0.090332 | 0.090332 | 0.98565 | -0.10023 | 0.98472 | -0.10679 | 33.4565
48 | -0.066799 | -0.0168 | 0.066811 | 0.016805 | 1.2584e-05 | 4.8144e-06 | 0.10065 | 0.10065 | 0.10065 | 0.98775 | -0.085358 | 0.98795 | -0.084008 | 37.278
49 | 0.046111 | 0.01159 | -0.046074 | -0.011576 | 3.6692e-05 | 1.3959e-05 | 0.069691 | 0.069691 | 0.069691 | 0.98472 | -0.10679 | 0.98391 | -0.11251 | 25.8115
50 | 0.01366 | 0.0034241 | -0.013657 | -0.0034231 | 2.7835e-06 | 9.3744e-07 | 0.020641 | 0.020641 | 0.020641 | 0.98472 | -0.10679 | 0.98451 | -0.10827 | 7.645
51 | -0.070002 | -0.017605 | 0.0701 | 0.017642 | 9.7512e-05 | 3.7324e-05 | 0.10546 | 0.10546 | 0.10546 | 0.98795 | -0.084008 | 0.98937 | -0.074029 | 39.0581
52 | 0.0058277 | 0.0014604 | -0.0058263 | -0.0014602 | 1.3817e-06 | 1.6947e-07 | 0.0088134 | 0.0088136 | 0.0088136 | 0.98391 | -0.11251 | 0.98367 | -0.11423 | 3.2643
53 | -0.073157 | -0.018408 | 0.07328 | 0.018456 | 0.00012347 | 4.7279e-05 | 0.11005 | 0.11005 | 0.11005 | 0.98937 | -0.074029 | 0.99109 | -0.061955 | 40.7609
54 | 0.0021342 | 0.00053486 | -0.0021342 | -0.00053488 | 1.4667e-08 | -2.2985e-08 | 0.0032285 | 0.0032285 | 0.0032285 | 0.98367 | -0.11423 | 0.98366 | -0.11428 | 1.1957
55 | 0.014728 | 0.0036917 | -0.014724 | -0.0036902 | 4.2448e-06 | 1.4534e-06 | 0.022113 | 0.022113 | 0.022113 | 0.99109 | -0.061955 | 0.99079 | -0.064037 | 8.19
56 | 0.013918 | 0.0034883 | -0.013918 | -0.0034882 | 2.545e-07 | 8.5862e-08 | 0.020903 | 0.020903 | 0.020903 | 0.99079 | -0.064037 | 0.99077 | -0.064169 | 7.7418
57 | 0.013014 | 0.0032618 | -0.013014 | -0.0032616 | 5.7024e-07 | 1.8852e-07 | 0.019546 | 0.019546 | 0.019546 | 0.99077 | -0.064169 | 0.99073 | -0.064486 | 7.2392
58 | 0.0088554 | 0.002218 | -0.0088547 | -0.0022178 | 7.8023e-07 | 2.1444e-07 | 0.013504 | 0.013504 | 0.013504 | 0.97579 | -0.17042 | 0.9757 | -0.17106 | 5.0013
59 | -0.009848 | -0.0024668 | 0.0098506 | 0.0024676 | 2.5925e-06 | 7.669e-07 | 0.015017 | 0.015017 | 0.015017 | 0.97579 | -0.17042 | 0.97605 | -0.16852 | 5.5619
60 | 0.0013546 | 0.00033889 | -0.0013545 | -0.00033946 | 1.3263e-07 | -5.71e-07 | 0.0020656 | 0.0020659 | 0.0020659 | 0.9757 | -0.17106 | 0.9756 | -0.17177 | 0.76513
61 | 0.0075001 | 0.0018789 | -0.0074988 | -0.0018786 | 1.2474e-06 | 2.8896e-07 | 0.011438 | 0.011438 | 0.011438 | 0.9757 | -0.17106 | 0.97553 | -0.17226 | 4.2363
62 | -0.015773 | -0.0039512 | 0.015774 | 0.0039517 | 1.3732e-06 | 4.8059e-07 | 0.024045 | 0.024045 | 0.024045 | 0.97605 | -0.16852 | 0.97614 | -0.16789 | 8.9056
63 | 0.0059221 | 0.0014837 | -0.0059214 | -0.0014836 | 6.7617e-07 | 9.3925e-08 | 0.0090282 | 0.0090283 | 0.0090283 | 0.97605 | -0.16852 | 0.97594 | -0.16934 | 3.3438
64 | 0.0065669 | 0.0016451 | -0.006565 | -0.0016447 | 1.9452e-06 | 3.6035e-07 | 0.010017 | 0.010017 | 0.010017 | 0.97553 | -0.17226 | 0.97523 | -0.1744 | 3.7099
65 | -0.016681 | -0.004179 | 0.016684 | 0.0041802 | 3.2318e-06 | 1.1428e-06 | 0.025428 | 0.025428 | 0.025428 | 0.97614 | -0.16789 | 0.97634 | -0.16649 | 9.4176
66 | 0.004683 | 0.0011732 | -0.0046824 | -0.0011732 | 6.2085e-07 | -5.0405e-09 | 0.0071401 | 0.0071402 | 0.0071402 | 0.97594 | -0.16934 | 0.9758 | -0.1703 | 2.6445
67 | 0.0051492 | 0.0012899 | -0.0051488 | -0.0012899 | 3.6783e-07 | 2.2319e-08 | 0.0078564 | 0.0078564 | 0.0078564 | 0.97523 | -0.1744 | 0.97516 | -0.17492 | 2.9098
68 | -0.017651 | -0.0044224 | 0.017661 | 0.0044259 | 9.861e-06 | 3.5194e-06 | 0.026901 | 0.026901 | 0.026901 | 0.97634 | -0.16649 | 0.9769 | -0.16245 | 9.9633
69 | 0.0038192 | 0.00095688 | -0.003819 | -0.00095691 | 1.5038e-07 | -3.092e-08 | 0.0058238 | 0.0058238 | 0.0058238 | 0.9758 | -0.1703 | 0.97577 | -0.17058 | 2.157
70 | 0.0051488 | 0.0012899 | -0.0051481 | -0.0012898 | 6.8777e-07 | 4.1782e-08 | 0.0078564 | 0.0078565 | 0.0078565 | 0.97516 | -0.17492 | 0.97503 | -0.17588 | 2.9098
71 | 0.0029665 | 0.00074325 | -0.0029662 | -0.00074341 | 2.6993e-07 | -1.6019e-07 | 0.0045238 | 0.0045239 | 0.0045239 | 0.97577 | -0.17058 | 0.97567 | -0.17124 | 1.6755
72 | 0.0087097 | 0.0021829 | -0.0087059 | -0.0021819 | 3.7946e-06 | 1.0021e-06 | 0.013081 | 0.013082 | 0.013082 | 0.99073 | -0.064486 | 0.99028 | -0.067633 | 4.845
73 | 0.0067284 | 0.0016863 | -0.0067279 | -0.0016862 | 5.1641e-07 | 9.4464e-08 | 0.01011 | 0.01011 | 0.01011 | 0.99028 | -0.067633 | 0.99021 | -0.068188 | 3.7445
74 | 0.05983 | 0.015007 | -0.059782 | -0.014989 | 4.8181e-05 | 1.8408e-05 | 0.089782 | 0.089782 | 0.089782 | 0.99166 | -0.058258 | 0.99083 | -0.06407 | 33.2526
75 | 0.048902 | 0.012301 | -0.04882 | -0.01227 | 8.1607e-05 | 3.1075e-05 | 0.07342 | 0.07342 | 0.07342 | 0.99131 | -0.060573 | 0.9896 | -0.072561 | 27.1926
76 | 0.037003 | 0.009278 | -0.036983 | -0.0092705 | 1.9852e-05 | 7.5029e-06 | 0.055571 | 0.055571 | 0.055571 | 0.99083 | -0.06407 | 0.99028 | -0.067944 | 20.582
77 | 0.022779 | 0.0057111 | -0.022768 | -0.0057069 | 1.1556e-05 | 4.2409e-06 | 0.034211 | 0.034211 | 0.034211 | 0.99083 | -0.06407 | 0.99031 | -0.067734 | 12.6706
78 | 0.04882 | 0.01227 | -0.048757 | -0.012245 | 6.3378e-05 | 2.4134e-05 | 0.07342 | 0.07342 | 0.07342 | 0.9896 | -0.072561 | 0.98828 | -0.081899 | 27.1927
79 | 0.01335 | 0.0033437 | -0.013348 | -0.0033429 | 2.5659e-06 | 8.5545e-07 | 0.02006 | 0.02006 | 0.02006 | 0.99028 | -0.067944 | 0.99009 | -0.069334 | 7.4295
80 | 0.023632 | 0.0059268 | -0.02361 | -0.0059184 | 2.2752e-05 | 8.3792e-06 | 0.035512 | 0.035512 | 0.035512 | 0.99028 | -0.067944 | 0.9893 | -0.074896 | 13.1526
81 | 0.019495 | 0.0048867 | -0.019489 | -0.0048844 | 6.6079e-06 | 2.3828e-06 | 0.029294 | 0.029294 | 0.029294 | 0.99031 | -0.067734 | 0.98997 | -0.070182 | 10.8495
82 | 0.045382 | 0.0114 | -0.045355 | -0.011389 | 2.7223e-05 | 1.0351e-05 | 0.068339 | 0.068339 | 0.068339 | 0.98828 | -0.081899 | 0.98767 | -0.086215 | 25.3109
83 | 0.013505 | 0.0033847 | -0.013504 | -0.0033843 | 1.2461e-06 | 4.1698e-07 | 0.020299 | 0.0203 | 0.0203 | 0.98997 | -0.070182 | 0.98987 | -0.070848 | 7.5183
84 | 0.012282 | 0.003078 | -0.012279 | -0.0030772 | 2.449e-06 | 7.9393e-07 | 0.018463 | 0.018463 | 0.018463 | 0.98987 | -0.070848 | 0.98967 | -0.072289 | 6.838
85 | 0.0050297 | 0.0012603 | -0.0050295 | -0.0012603 | 1.7251e-07 | 4.235e-09 | 0.0075623 | 0.0075623 | 0.0075623 | 0.98967 | -0.072289 | 0.98963 | -0.072537 | 2.8009
86 | 0.010198 | 0.0025535 | -0.010193 | -0.002552 | 5.0099e-06 | 1.4875e-06 | 0.015326 | 0.015326 | 0.015326 | 0.99009 | -0.069334 | 0.98959 | -0.072891 | 5.6764
87 | 0.019836 | 0.0049726 | -0.01983 | -0.0049705 | 5.9789e-06 | 2.1614e-06 | 0.029836 | 0.029836 | 0.029836 | 0.9893 | -0.074896 | 0.98899 | -0.077072 | 11.0504
88 | 0.0034549 | 0.00086563 | -0.0034546 | -0.00086575 | 3.2081e-07 | -1.2138e-07 | 0.0051947 | 0.0051948 | 0.0051948 | 0.98963 | -0.072537 | 0.98954 | -0.073208 | 1.924
89 | 0.009325 | 0.0023344 | -0.0093238 | -0.0023341 | 1.231e-06 | 3.4455e-07 | 0.014021 | 0.014021 | 0.014021 | 0.98959 | -0.072891 | 0.98945 | -0.073846 | 5.1929
90 | 0.01807 | 0.0045294 | -0.018068 | -0.0045288 | 1.6292e-06 | 5.8128e-07 | 0.027188 | 0.027188 | 0.027188 | 0.98899 | -0.077072 | 0.9889 | -0.077724 | 10.0697
91 | 0.0015315 | 0.00038378 | -0.0015315 | -0.00038383 | 1.4912e-08 | -5.2147e-08 | 0.002303 | 0.002303 | 0.002303 | 0.98954 | -0.073208 | 0.98953 | -0.073278 | 0.85297
92 | 0.0058897 | 0.0014753 | -0.0058892 | -0.0014752 | 5.3439e-07 | 7.2248e-08 | 0.0089698 | 0.0089699 | 0.0089699 | 0.97703 | -0.16154 | 0.97693 | -0.16219 | 3.3222
93 | 0.0058892 | 0.0014752 | -0.005888 | -0.0014751 | 1.1992e-06 | 1.6223e-07 | 0.0089699 | 0.00897 | 0.00897 | 0.97693 | -0.16219 | 0.97673 | -0.16367 | 3.3222
94 | 0.0036357 | 0.00091057 | -0.003635 | -0.00091075 | 6.6073e-07 | -1.7779e-07 | 0.0055386 | 0.0055388 | 0.0055388 | 0.97673 | -0.16367 | 0.97655 | -0.16498 | 2.0514
95 | 0.013652 | 0.0034208 | -0.013652 | -0.0034206 | 4.9617e-07 | 1.6672e-07 | 0.020555 | 0.020555 | 0.020555 | 0.98829 | -0.082029 | 0.98826 | -0.082292 | 7.6129
96 | -0.018058 | -0.0045249 | 0.018068 | 0.0045288 | 1.0765e-05 | 3.8412e-06 | 0.027188 | 0.027188 | 0.027188 | 0.98829 | -0.082029 | 0.9889 | -0.077724 | 10.0697
97 | 0.0050931 | 0.0012756 | -0.0050921 | -0.0012756 | 9.6883e-07 | 3.4395e-08 | 0.0076684 | 0.0076685 | 0.0076685 | 0.98826 | -0.082292 | 0.98806 | -0.083667 | 2.8402
98 | 0.0050921 | 0.0012756 | -0.0050912 | -0.0012756 | 8.8032e-07 | 3.1377e-08 | 0.0076685 | 0.0076686 | 0.0076686 | 0.98806 | -0.083667 | 0.98789 | -0.084917 | 2.8402
99 | 0.0030674 | 0.00076837 | -0.0030672 | -0.00076848 | 1.8499e-07 | -1.0665e-07 | 0.0046202 | 0.0046203 | 0.0046203 | 0.98789 | -0.084917 | 0.98782 | -0.085353 | 1.7112
100 | 0.0024197 | 0.00060619 | -0.0024195 | -0.00060639 | 1.7283e-07 | -2.004e-07 | 0.0036449 | 0.003645 | 0.003645 | 0.98782 | -0.085353 | 0.98775 | -0.085869 | 1.35
101 | 0.03879 | 0.0097364 | -0.038774 | -0.0097302 | 1.6317e-05 | 6.1786e-06 | 0.058536 | 0.058536 | 0.058536 | 0.98616 | -0.096848 | 0.98574 | -0.099879 | 21.6799
102 | -0.039869 | -0.010007 | 0.039894 | 0.010016 | 2.4824e-05 | 9.4075e-06 | 0.060163 | 0.060163 | 0.060163 | 0.98616 | -0.096848 | 0.9868 | -0.092366 | 22.2826
103 | 0.038011 | 0.0095389 | -0.037994 | -0.0095325 | 1.6915e-05 | 6.4011e-06 | 0.057384 | 0.057384 | 0.057384 | 0.98574 | -0.099879 | 0.98528 | -0.10309 | 21.2532
104 | -0.040658 | -0.010208 | 0.040689 | 0.010219 | 3.0606e-05 | 1.1605e-05 | 0.061316 | 0.061316 | 0.061316 | 0.9868 | -0.092366 | 0.98756 | -0.086951 | 22.7096
105 | -0.042287 | -0.01062 | 0.042292 | 0.010622 | 4.3305e-06 | 1.6437e-06 | 0.063724 | 0.063724 | 0.063724 | 0.98756 | -0.086951 | 0.98767 | -0.086215 | 23.6017
106 | 0.001254 | 0.00031428 | -0.001254 | -0.00031429 | 5.9361e-10 | -3.1845e-09 | 0.0018891 | 0.0018891 | 0.0018891 | 0.98775 | -0.085869 | 0.98775 | -0.085873 | 0.69968
107 | 0.0021276 | 0.00053295 | -0.0021275 | -0.00053319 | 1.5642e-07 | -2.3822e-07 | 0.0032419 | 0.003242 | 0.003242 | 0.97655 | -0.16498 | 0.97647 | -0.16551 | 1.2007
108 | 0.0076923 | 0.0019252 | -0.0076907 | -0.0019248 | 1.5841e-06 | 3.6563e-07 | 0.011567 | 0.011567 | 0.011567 | 0.98945 | -0.073846 | 0.98924 | -0.075338 | 4.2842
109 | 0.0027307 | 0.00068331 | -0.0027305 | -0.00068347 | 1.9794e-07 | -1.6528e-07 | 0.0041071 | 0.0041072 | 0.0041072 | 0.98924 | -0.075338 | 0.98917 | -0.075863 | 1.5212
110 | 0.003256 | 0.0008153 | -0.0032557 | -0.00081546 | 3.3739e-07 | -1.5961e-07 | 0.0048975 | 0.0048976 | 0.0048976 | 0.98924 | -0.075338 | 0.98914 | -0.076088 | 1.8139
111 | 0.001704 | 0.00042623 | -0.0017039 | -0.00042642 | 7.1036e-08 | -1.9518e-07 | 0.0025629 | 0.0025629 | 0.0025629 | 0.98924 | -0.075338 | 0.9892 | -0.07564 | 0.94924
112 | 0.0027305 | 0.00068347 | -0.0027304 | -0.00068358 | 1.3109e-07 | -1.0943e-07 | 0.0041072 | 0.0041073 | 0.0041073 | 0.98917 | -0.075863 | 0.98912 | -0.076211 | 1.5212
113 | 0.0018099 | 0.00045329 | -0.0018099 | -0.00045343 | 6.0217e-08 | -1.4393e-07 | 0.0027226 | 0.0027227 | 0.0027227 | 0.98914 | -0.076088 | 0.9891 | -0.076328 | 1.0084
114 | 0.0014458 | 0.00036217 | -0.0014457 | -0.00036234 | 4.1522e-08 | -1.6458e-07 | 0.0021749 | 0.002175 | 0.002175 | 0.98914 | -0.076088 | 0.98911 | -0.076295 | 0.80555
115 | 0.001056 | 0.00026402 | -0.0010559 | -0.00026417 | 1.9182e-08 | -1.4906e-07 | 0.0015882 | 0.0015883 | 0.0015883 | 0.9892 | -0.07564 | 0.98918 | -0.075772 | 0.58825
116 | 0.0022655 | 0.00056707 | -0.0022653 | -0.00056729 | 1.5894e-07 | -2.2035e-07 | 0.0034079 | 0.003408 | 0.003408 | 0.98912 | -0.076211 | 0.98905 | -0.076719 | 1.2622
117 | 0.0014034 | 0.00035156 | -0.0014034 | -0.00035156 | 7.4741e-10 | -3.1619e-09 | 0.0021112 | 0.0021112 | 0.0021112 | 0.9891 | -0.076328 | 0.9891 | -0.076332 | 0.78193
118 | 0.00079225 | 0.00019809 | -0.00079222 | -0.00019855 | 3.2739e-08 | -4.6163e-07 | 0.0011916 | 0.0011918 | 0.0011918 | 0.98918 | -0.075772 | 0.98914 | -0.076071 | 0.4414
119 | 0.0012502 | 0.00031289 | -0.0012502 | -0.00031332 | 7.8927e-08 | -4.2844e-07 | 0.0018808 | 0.001881 | 0.001881 | 0.98905 | -0.076719 | 0.98898 | -0.077175 | 0.69666
120 | 0.0010286 | 0.00025763 | -0.0010286 | -0.00025779 | 1.8664e-08 | -1.5315e-07 | 0.0015474 | 0.0015474 | 0.0015474 | 0.9891 | -0.076332 | 0.98908 | -0.076463 | 0.57313
121 | 0.0032972 | 0.00082595 | -0.0032972 | -0.00082598 | 7.1536e-08 | -2.8956e-08 | 0.0050319 | 0.0050319 | 0.0050319 | 0.97503 | -0.17588 | 0.97501 | -0.17604 | 1.8637
122 | 0.0027425 | 0.00068696 | -0.0027422 | -0.00068714 | 2.4467e-07 | -1.8503e-07 | 0.0041853 | 0.0041854 | 0.0041854 | 0.97501 | -0.17604 | 0.97492 | -0.17668 | 1.5502
123 | 0.0016525 | 0.00041404 | -0.0016525 | -0.00041412 | 3.0682e-08 | -8.4576e-08 | 0.0025222 | 0.0025222 | 0.0025222 | 0.97492 | -0.17668 | 0.9749 | -0.17682 | 0.93416
124 | 0.0011982 | 0.00030026 | -0.0011982 | -0.00030029 | 5.4076e-09 | -3.0228e-08 | 0.0018288 | 0.0018288 | 0.0018288 | 0.9749 | -0.17682 | 0.97489 | -0.17685 | 0.67734

## res_trafo
| p_hv_mw | q_hv_mvar | p_lv_mw | q_lv_mvar | pl_mw | ql_mvar | i_hv_ka | i_lv_ka | vm_hv_pu | va_hv_degree | vm_lv_pu | va_lv_degree | loading_percent
0 | 2.5187e-16 | 8.8016e-16 | 0.00079998 | 7.4552e-08 | 0.00079998 | 7.4552e-08 | 2.6429e-17 | 0.0011547 | 0.99998 | 149.9947 | 1 | 0 | 0.31999

## res_ext_grid
| p_mw | q_mvar
0 | 0.23712 | 0.059616

## res_load
| p_mw | q_mvar
0 | 0.0014834 | 0.00037176
1 | 0.0015336 | 0.00038435
2 | 0.002062 | 0.00051678
3 | 0.0014679 | 0.00036788
4 | 0.0044579 | 0.0011173
5 | 0.0025048 | 0.00062776
6 | 0.00078842 | 0.0001976
7 | 0.0036591 | 0.00091705
8 | 0.00144 | 0.00036091
9 | 0.00090184 | 0.00022602
10 | 0.00099783 | 0.00025008
11 | 0.0010308 | 0.00025834
12 | 0.001488 | 0.00037294
13 | 0.0018489 | 0.00046338
14 | 0.0038368 | 0.00096158
15 | 0.0050959 | 0.0012771
16 | 0.0017867 | 0.0004478
17 | 0.0040305 | 0.0010101
18 | 0.012646 | 0.0031693
19 | 0.0017942 | 0.00044968
20 | 0.0036849 | 0.00092352
21 | 0.0018183 | 0.00045571
22 | 0.0013888 | 0.00034806
23 | 0.0019144 | 0.00047979
24 | 0.0068972 | 0.0017286
25 | 0.0044965 | 0.0011269
26 | 0.0021854 | 0.00054771
27 | 0.0013443 | 0.00033692
28 | 0.0010413 | 0.00026098
29 | 0.0017601 | 0.00044111
30 | 0.0034584 | 0.00086677
31 | 0.0025762 | 0.00064566
32 | 0.00043256 | 0.00010841
33 | 0.00088293 | 0.00022128
34 | 0.0040283 | 0.0010096
35 | 0.0035248 | 0.00088341
36 | 0.003317 | 0.00083132
37 | 0.0031911 | 0.00079975
38 | 0.002641 | 0.00066191
39 | 0.0030569 | 0.00076613
40 | 0.0036921 | 0.00092533
41 | 0.0021342 | 0.00053488
42 | 0.00080574 | 0.00020194
43 | 0.00090356 | 0.00022645
44 | 0.00099255 | 0.00024876
45 | 0.0013545 | 0.00033946
46 | 0.00093188 | 0.00023355
47 | 0.00090689 | 0.00022729
48 | 0.0012384 | 0.00031037
49 | 0.0014158 | 0.00035484
50 | 0.00096667 | 0.00024227
51 | 0.00086324 | 0.00021635
52 | 0.0015931 | 0.00039926
53 | 0.00085253 | 0.00021366
54 | 0.0043041 | 0.0010787
55 | 0.0019774 | 0.0004956
56 | 0.0067279 | 0.0016862
57 | 0.0017005 | 0.0004262
58 | 0.0013355 | 0.00033471
59 | 0.0032724 | 0.00082013
60 | 0.0033745 | 0.00084573
61 | 0.0059838 | 0.0014997
62 | 0.001222 | 0.00030627
63 | 0.0072497 | 0.0018169
64 | 0.0031496 | 0.00078936
65 | 0.0037736 | 0.00094575
66 | 0.0015746 | 0.00039464
67 | 0.00086818 | 0.00021759
68 | 0.0017601 | 0.00044111
69 | 0.0019231 | 0.00048197
70 | 0.0015315 | 0.00038383
71 | 0.0020515 | 0.00051417
72 | 0.0022523 | 0.00056449
73 | 0.0044056 | 0.0011041
74 | 0.0085585 | 0.002145
75 | 0.0020238 | 0.00050721
76 | 0.00064753 | 0.00016229
77 | 0.0010784 | 0.00027027
78 | 0.00076321 | 0.00019128
79 | 0.00076464 | 0.00019164
80 | 0.0017345 | 0.0004347
81 | 0.0015986 | 0.00040064
82 | 0.0030632 | 0.0007677
83 | 0.0019297 | 0.00048363
84 | 0.0011655 | 0.00029211
85 | 0.001254 | 0.00031429
86 | 0.0015074 | 0.00037779
87 | 0.0021275 | 0.00053319
88 | 0.0016315 | 0.00040888
89 | 0.00064798 | 0.0001624
90 | 0.00046489 | 0.00011651
91 | 0.00040646 | 0.00010187
92 | 0.0014457 | 0.00036234
93 | 0.00026368 | 6.6084e-05
94 | 0.0010151 | 0.0002544
95 | 0.00037479 | 9.3931e-05
96 | 0.00079222 | 0.00019855
97 | 0.0012502 | 0.00031332
98 | 0.0010286 | 0.00025779
99 | 0.0018509 | 0.00046387
100 | 0.0005547 | 0.00013902
101 | 0.0010897 | 0.00027311
102 | 0.0029662 | 0.00074341
103 | 0.00045431 | 0.00011386
104 | 0.0011982 | 0.00030029

## dtypes
| element | column | dtype
0 | bus | name | object
1 | bus | vn_kv | float64
2 | bus | type | object
3 | bus | zone | object
4 | bus | in_service | bool
5 | load | name | object
6 | load | bus | uint32
7 | load | p_mw | float64
8 | load | q_mvar | float64
9 | load | const_z_percent | float64
10 | load | const_i_percent | float64
11 | load | sn_mva | float64
12 | load | scaling | float64
13 | load | in_service | bool
14 | load | type | object
15 | ext_grid | name | object
16 | ext_grid | bus | uint32
17 | ext_grid | vm_pu | float64
18 | ext_grid | va_degree | float64
19 | ext_grid | slack_weight | float64
20 | ext_grid | in_service | bool
21 | line | name | object
22 | line | std_type | object
23 | line | from_bus | uint32
24 | line | to_bus | uint32
25 | line | length_km | float64
26 | line | r_ohm_per_km | float64
27 | line | x_ohm_per_km | float64
28 | line | c_nf_per_km | float64
29 | line | g_us_per_km | float64
30 | line | max_i_ka | float64
31 | line | df | float64
32 | line | parallel | uint32
33 | line | type | object
34 | line | in_service | bool
35 | trafo | name | object
36 | trafo | std_type | object
37 | trafo | hv_bus | uint32
38 | trafo | lv_bus | uint32
39 | trafo | sn_mva | float64
40 | trafo | vn_hv_kv | float64
41 | trafo | vn_lv_kv | float64
42 | trafo | vk_percent | float64
43 | trafo | vkr_percent | float64
44 | trafo | pfe_kw | float64
45 | trafo | i0_percent | float64
46 | trafo | shift_degree | float64
47 | trafo | tap_side | object
48 | trafo | tap_neutral | int32
49 | trafo | tap_min | int32
50 | trafo | tap_max | int32
51 | trafo | tap_step_percent | float64
52 | trafo | tap_step_degree | float64
53 | trafo | tap_pos | int32
54 | trafo | tap_phase_shifter | bool
55 | trafo | parallel | uint32
56 | trafo | df | float64
57 | trafo | in_service | bool
58 | line_geodata | coords | object
59 | bus_geodata | x | float64
60 | bus_geodata | y | float64
61 | bus_geodata | coords | object
62 | res_bus | vm_pu | float64
63 | res_bus | va_degree | float64
64 | res_bus | p_mw | float64
65 | res_bus | q_mvar | float64
66 | res_line | p_from_mw | float64
67 | res_line | q_from_mvar | float64
68 | res_line | p_to_mw | float64
69 | res_line | q_to_mvar | float64
70 | res_line | pl_mw | float64
71 | res_line | ql_mvar | float64
72 | res_line | i_from_ka | float64
73 | res_line | i_to_ka | float64
74 | res_line | i_ka | float64
75 | res_line | vm_from_pu | float64
76 | res_line | va_from_degree | float64
77 | res_line | vm_to_pu | float64
78 | res_line | va_to_degree | float64
79 | res_line | loading_percent | float64
80 | res_trafo | p_hv_mw | float64
81 | res_trafo | q_hv_mvar | float64
82 | res_trafo | p_lv_mw | float64
83 | res_trafo | q_lv_mvar | float64
84 | res_trafo | pl_mw | float64
85 | res_trafo | ql_mvar | float64
86 | res_trafo | i_hv_ka | float64
87 | res_trafo | i_lv_ka | float64
88 | res_trafo | vm_hv_pu | float64
89 | res_trafo | va_hv_degree | float64
90 | res_trafo | vm_lv_pu | float64
91 | res_trafo | va_lv_degree | float64
92 | res_trafo | loading_percent | float64
93 | res_ext_grid | p_mw | float64
94 | res_ext_grid | q_mvar | float64
95 | res_load | p_mw | float64
96 | res_load | q_mvar | float64

## parameters
| version | format_version | converged | OPF_converged | name | f_hz | sn_mva
0 | 2.14.6 | 2.14.0 | TRUE | FALSE |  | 50 | 1