## bus
| name | vn_kv | type | zone | in_service
0 | bus_LV_2408-2_0_4_node_0 | 0.4 | n |  | TRUE
1 | bus_LV_2408-2_0_4_node_1 | 0.4 | n |  | TRUE
2 | bus_LV_2408-2_0_4_node_2 | 0.4 | n |  | TRUE
3 | bus_LV_2408-2_0_4_node_3 | 0.4 | n |  | TRUE
4 | bus_LV_2408-2_0_4_node_4 | 0.4 | n |  | TRUE
5 | bus_LV_2408-2_0_4_node_49 | 0.4 | n |  | TRUE
6 | bus_LV_2408-2_0_4_node_7 | 0.4 | n |  | TRUE
7 | bus_LV_2408-2_0_4_node_48 | 0.4 | n |  | TRUE
8 | bus_LV_2408-2_0_4_node_52 | 0.4 | n |  | TRUE
9 | bus_LV_2408-2_0_4_node_12 | 0.4 | n |  | TRUE
10 | bus_LV_2408-2_0_4_node_53 | 0.4 | n |  | TRUE
11 | bus_LV_2408-2_0_4_node_63 | 0.4 | n |  | TRUE
12 | bus_LV_2408-2_0_4_node_68 | 0.4 | n |  | TRUE
13 | bus_LV_2408-2_0_4_node_71 | 0.4 | n |  | TRUE
14 | bus_LV_2408-2_0_4_node_5 | 0.4 | n |  | TRUE
15 | bus_LV_2408-2_0_4_node_6 | 0.4 | n |  | TRUE
16 | bus_LV_2408-2_0_4_node_8 | 0.4 | n |  | TRUE
17 | bus_LV_2408-2_0_4_node_9 | 0.4 | n |  | TRUE
18 | bus_LV_2408-2_0_4_node_10 | 0.4 | n |  | TRUE
19 | bus_LV_2408-2_0_4_node_11 | 0.4 | n |  | TRUE
20 | bus_LV_2408-2_0_4_node_13 | 0.4 | n |  | TRUE
21 | bus_LV_2408-2_0_4_node_22 | 0.4 | n |  | TRUE
22 | bus_LV_2408-2_0_4_node_62 | 0.4 | n |  | TRUE
23 | bus_LV_2408-2_0_4_node_14 | 0.4 | n |  | TRUE
24 | bus_LV_2408-2_0_4_node_21 | 0.4 | n |  | TRUE
25 | bus_LV_2408-2_0_4_node_60 | 0.4 | n |  | TRUE
26 | bus_LV_2408-2_0_4_node_61 | 0.4 | n |  | TRUE
27 | bus_LV_2408-2_0_4_node_59 | 0.4 | n |  | TRUE
28 | bus_LV_2408-2_0_4_node_69 | 0.4 | n |  | TRUE
29 | bus_LV_2408-2_0_4_node_70 | 0.4 | n |  | TRUE
30 | bus_LV_2408-2_0_4_node_73 | 0.4 | n |  | TRUE
31 | bus_LV_2408-2_0_4_node_15 | 0.4 | n |  | TRUE
32 | bus_LV_2408-2_0_4_node_16 | 0.4 | n |  | TRUE
33 | bus_LV_2408-2_0_4_node_43 | 0.4 | n |  | TRUE
34 | bus_LV_2408-2_0_4_node_66 | 0.4 | n |  | TRUE
35 | bus_LV_2408-2_0_4_node_44 | 0.4 | n |  | TRUE
36 | bus_LV_2408-2_0_4_node_39 | 0.4 | n |  | TRUE
37 | bus_LV_2408-2_0_4_node_17 | 0.4 | n |  | TRUE
38 | bus_LV_2408-2_0_4_node_18 | 0.4 | n |  | TRUE
39 | bus_LV_2408-2_0_4_node_19 | 0.4 | n |  | TRUE
40 | bus_LV_2408-2_0_4_node_20 | 0.4 | n |  | TRUE
41 | bus_LV_2408-2_0_4_node_24 | 0.4 | n |  | TRUE
42 | bus_LV_2408-2_0_4_node_65 | 0.4 | n |  | TRUE
43 | bus_LV_2408-2_0_4_node_23 | 0.4 | n |  | TRUE
44 | bus_LV_2408-2_0_4_node_64 | 0.4 | n |  | TRUE
45 | bus_LV_2408-2_0_4_node_25 | 0.4 | n |  | TRUE
46 | bus_LV_2408-2_0_4_node_26 | 0.4 | n |  | TRUE
47 | bus_LV_2408-2_0_4_node_55 | 0.4 | n |  | TRUE
48 | bus_LV_2408-2_0_4_node_47 | 0.4 | n |  | TRUE
49 | bus_LV_2408-2_0_4_node_54 | 0.4 | n |  | TRUE
50 | bus_LV_2408-2_0_4_node_46 | 0.4 | n |  | TRUE
51 | bus_LV_2408-2_0_4_node_41 | 0.4 | n |  | TRUE
52 | bus_LV_2408-2_0_4_node_40 | 0.4 | n |  | TRUE
53 | bus_LV_2408-2_0_4_node_56 | 0.4 | n |  | TRUE
54 | bus_LV_2408-2_0_4_node_28 | 0.4 | n |  | TRUE
55 | bus_LV_2408-2_0_4_node_29 | 0.4 | n |  | TRUE
56 | bus_LV_2408-2_0_4_node_30 | 0.4 | n |  | TRUE
57 | bus_LV_2408-2_0_4_node_31 | 0.4 | n |  | TRUE
58 | bus_LV_2408-2_0_4_node_32 | 0.4 | n |  | TRUE
59 | bus_LV_2408-2_0_4_node_33 | 0.4 | n |  | TRUE
60 | bus_LV_2408-2_0_4_node_57 | 0.4 | n |  | TRUE
61 | bus_LV_2408-2_0_4_node_67 | 0.4 | n |  | TRUE
62 | bus_LV_2408-2_0_4_node_58 | 0.4 | n |  | TRUE
63 | bus_LV_2408-2_0_4_node_74 | 0.4 | n |  | TRUE
64 | bus_LV_2408-2_0_4_node_34 | 0.4 | n |  | TRUE
65 | bus_LV_2408-2_0_4_node_35 | 0.4 | n |  | TRUE
66 | bus_LV_2408-2_0_4_node_36 | 0.4 | n |  | TRUE
67 | bus_LV_2408-2_0_4_node_37 | 0.4 | n |  | TRUE
68 | bus_LV_2408-2_0_4_node_38 | 0.4 | n |  | TRUE
69 | bus_LV_2408-2_0_4_node_50 | 0.4 | n |  | TRUE
70 | bus_LV_2408-2_0_4_node_45 | 0.4 | n |  | TRUE
71 | bus_LV_2408-2_0_4_node_51 | 0.4 | n |  | TRUE
72 | bus_LV_2408-2_0_4_node_72 | 0.4 | n |  | TRUE
73 | bus_MV_334_0_node_189 | 20 | n |  | TRUE

## load
| name | bus | p_mw | q_mvar | const_z_percent | const_i_percent | sn_mva | scaling | in_service | type
0 | LV_2408-2_0_4_load_0 | 0 | 0.015574 | 0.0039033 | 0 | 0 |  | 1 | TRUE | wye
1 | LV_2408-2_0_4_load_1 | 1 | 0.00092079 | 0.00023077 | 0 | 0 |  | 1 | TRUE | wye
2 | LV_2408-2_0_4_load_2 | 2 | 0.022074 | 0.0055322 | 0 | 0 |  | 1 | TRUE | wye
3 | LV_2408-2_0_4_load_3 | 3 | 0.009382 | 0.0023513 | 0 | 0 |  | 1 | TRUE | wye
4 | LV_2408-2_0_4_load_7 | 6 | 0.0011316 | 0.00028361 | 0 | 0 |  | 1 | TRUE | wye
5 | LV_2408-2_0_4_load_48 | 7 | 0.0025656 | 0.00064301 | 0 | 0 |  | 1 | TRUE | wye
6 | LV_2408-2_0_4_load_52 | 8 | 0.014484 | 0.0036301 | 0 | 0 |  | 1 | TRUE | wye
7 | LV_2408-2_0_4_load_53 | 10 | 0.010887 | 0.0027287 | 0 | 0 |  | 1 | TRUE | wye
8 | LV_2408-2_0_4_load_68 | 12 | 0.0014997 | 0.00037585 | 0 | 0 |  | 1 | TRUE | wye
9 | LV_2408-2_0_4_load_71 | 13 | 0.0088679 | 0.0022225 | 0 | 0 |  | 1 | TRUE | wye
10 | LV_2408-2_0_4_load_5 | 14 | 0.00088723 | 0.00022236 | 0 | 0 |  | 1 | TRUE | wye
11 | LV_2408-2_0_4_load_6 | 15 | 0.0012764 | 0.00031989 | 0 | 0 |  | 1 | TRUE | wye
12 | LV_2408-2_0_4_load_8 | 16 | 0.0036853 | 0.00092362 | 0 | 0 |  | 1 | TRUE | wye
13 | LV_2408-2_0_4_load_9 | 17 | 0.0019307 | 0.00048387 | 0 | 0 |  | 1 | TRUE | wye
14 | LV_2408-2_0_4_load_11 | 19 | 0.0049588 | 0.0012428 | 0 | 0 |  | 1 | TRUE | wye
15 | LV_2408-2_0_4_load_13 | 20 | 0.0030061 | 0.00075339 | 0 | 0 |  | 1 | TRUE | wye
16 | LV_2408-2_0_4_load_22 | 21 | 0.0021666 | 0.00054299 | 0 | 0 |  | 1 | TRUE | wye
17 | LV_2408-2_0_4_load_62 | 22 | 0.0021971 | 0.00055066 | 0 | 0 |  | 1 | TRUE | wye
18 | LV_2408-2_0_4_load_21 | 24 | 0.0018038 | 0.00045206 | 0 | 0 |  | 1 | TRUE | wye
19 | LV_2408-2_0_4_load_60 | 25 | 0.0004946 | 0.00012396 | 0 | 0 |  | 1 | TRUE | wye
20 | LV_2408-2_0_4_load_61 | 26 | 0.0025199 | 0.00063155 | 0 | 0 |  | 1 | TRUE | wye
21 | LV_2408-2_0_4_load_59 | 27 | 0.0036593 | 0.0009171 | 0 | 0 |  | 1 | TRUE | wye
22 | LV_2408-2_0_4_load_69 | 28 | 0.00084076 | 0.00021071 | 0 | 0 |  | 1 | TRUE | wye
23 | LV_2408-2_0_4_load_73 | 30 | 0.016807 | 0.0042123 | 0 | 0 |  | 1 | TRUE | wye
24 | LV_2408-2_0_4_load_15 | 31 | 0.0031177 | 0.00078138 | 0 | 0 |  | 1 | TRUE | wye
25 | LV_2408-2_0_4_load_16 | 32 | 0.0025636 | 0.0006425 | 0 | 0 |  | 1 | TRUE | wye
26 | LV_2408-2_0_4_load_43 | 33 | 0.0016699 | 0.00041852 | 0 | 0 |  | 1 | TRUE | wye
27 | LV_2408-2_0_4_load_44 | 35 | 0.0013041 | 0.00032684 | 0 | 0 |  | 1 | TRUE | wye
28 | LV_2408-2_0_4_load_39 | 36 | 0.0019003 | 0.00047625 | 0 | 0 |  | 1 | TRUE | wye
29 | LV_2408-2_0_4_load_17 | 37 | 0.0019452 | 0.00048751 | 0 | 0 |  | 1 | TRUE | wye
30 | LV_2408-2_0_4_load_19 | 39 | 0.0013317 | 0.00033377 | 0 | 0 |  | 1 | TRUE | wye
31 | LV_2408-2_0_4_load_20 | 40 | 0.0011503 | 0.0002883 | 0 | 0 |  | 1 | TRUE | wye
32 | LV_2408-2_0_4_load_24 | 41 | 0.0019063 | 0.00047776 | 0 | 0 |  | 1 | TRUE | wye
33 | LV_2408-2_0_4_load_65 | 42 | 0.0021575 | 0.00054072 | 0 | 0 |  | 1 | TRUE | wye
34 | LV_2408-2_0_4_load_23 | 43 | 0.0026007 | 0.00065179 | 0 | 0 |  | 1 | TRUE | wye
35 | LV_2408-2_0_4_load_64 | 44 | 0.0018734 | 0.00046953 | 0 | 0 |  | 1 | TRUE | wye
36 | LV_2408-2_0_4_load_25 | 45 | 0.0037264 | 0.00093393 | 0 | 0 |  | 1 | TRUE | wye
37 | LV_2408-2_0_4_load_26 | 46 | 0.00063101 | 0.00015815 | 0 | 0 |  | 1 | TRUE | wye
38 | LV_2408-2_0_4_load_55 | 47 | 0.0014054 | 0.00035224 | 0 | 0 |  | 1 | TRUE | wye
39 | LV_2408-2_0_4_load_47 | 48 | 0.0023262 | 0.00058301 | 0 | 0 |  | 1 | TRUE | wye
40 | LV_2408-2_0_4_load_54 | 49 | 0.00031794 | 7.9684e-05 | 0 | 0 |  | 1 | TRUE | wye
41 | LV_2408-2_0_4_load_46 | 50 | 0.0018946 | 0.00047483 | 0 | 0 |  | 1 | TRUE | wye
42 | LV_2408-2_0_4_load_41 | 51 | 0.00057821 | 0.00014491 | 0 | 0 |  | 1 | TRUE | wye
43 | LV_2408-2_0_4_load_40 | 52 | 0.002912 | 0.00072982 | 0 | 0 |  | 1 | TRUE | wye
44 | LV_2408-2_0_4_load_28 | 54 | 0.004696 | 0.0011769 | 0 | 0 |  | 1 | TRUE | wye
45 | LV_2408-2_0_4_load_29 | 55 | 0.0028365 | 0.0007109 | 0 | 0 |  | 1 | TRUE | wye
46 | LV_2408-2_0_4_load_31 | 57 | 0.00091262 | 0.00022872 | 0 | 0 |  | 1 | TRUE | wye
47 | LV_2408-2_0_4_load_33 | 59 | 0.001834 | 0.00045965 | 0 | 0 |  | 1 | TRUE | wye
48 | LV_2408-2_0_4_load_57 | 60 | 0.0031478 | 0.00078891 | 0 | 0 |  | 1 | TRUE | wye
49 | LV_2408-2_0_4_load_67 | 61 | 0.0022596 | 0.00056631 | 0 | 0 |  | 1 | TRUE | wye
50 | LV_2408-2_0_4_load_58 | 62 | 0.0038633 | 0.00096823 | 0 | 0 |  | 1 | TRUE | wye
51 | LV_2408-2_0_4_load_74 | 63 | 0.0059419 | 0.0014892 | 0 | 0 |  | 1 | TRUE | wye
52 | LV_2408-2_0_4_load_34 | 64 | 0.00074206 | 0.00018598 | 0 | 0 |  | 1 | TRUE | wye
53 | LV_2408-2_0_4_load_35 | 65 | 0.00062908 | 0.00015766 | 0 | 0 |  | 1 | TRUE | wye
54 | LV_2408-2_0_4_load_37 | 67 | 0.00060732 | 0.00015221 | 0 | 0 |  | 1 | TRUE | wye
55 | LV_2408-2_0_4_load_38 | 68 | 0.0015641 | 0.00039201 | 0 | 0 |  | 1 | TRUE | wye
56 | LV_2408-2_0_4_load_45 | 70 | 0.0011281 | 0.00028272 | 0 | 0 |  | 1 | TRUE | wye
57 | LV_2408-2_0_4_load_51 | 71 | 0.0019982 | 0.0005008 | 0 | 0 |  | 1 | TRUE | wye
58 | LV_2408-2_0_4_load_72 | 72 | 0.019891 | 0.0049853 | 0 | 0 |  | 1 | TRUE | wye

## ext_grid
| name | bus | vm_pu | va_degree | slack_weight | in_service
0 |  | 27 | 1 | 0 | 1 | TRUE

## line
| name | std_type | from_bus | to_bus | length_km | r_ohm_per_km | x_ohm_per_km | c_nf_per_km | g_us_per_km | max_i_ka | df | parallel | type | in_service
0 | LV_2408-2_0_4_line_0 | NAYY 4x150 SE | 0 | 1 | 0.0077482 | 0.208 | 0.08 | 261 | 0 | 0.27 | 1 | 1 | cs | TRUE
1 | LV_2408-2_0_4_line_1 | NAYY 4x150 SE | 0 | 2 | 0.029716 | 0.208 | 0.08 | 261 | 0 | 0.27 | 1 | 1 | cs | TRUE
2 | LV_2408-2_0_4_line_2 | NAYY 4x150 SE | 1 | 3 | 0.003191 | 0.208 | 0.08 | 261 | 0 | 0.27 | 1 | 1 | cs | TRUE
3 | LV_2408-2_0_4_line_3 | NAYY 4x150 SE | 2 | 4 | 0.064405 | 0.208 | 0.08 | 261 | 0 | 0.27 | 1 | 1 | cs | TRUE
4 | LV_2408-2_0_4_line_4 | NAYY 4x150 SE | 3 | 10 | 0.010783 | 0.208 | 0.08 | 261 | 0 | 0.27 | 1 | 1 | cs | TRUE
5 | LV_2408-2_0_4_line_5 | NAYY 4x150 SE | 4 | 11 | 0.030785 | 0.208 | 0.08 | 261 | 0 | 0.27 | 1 | 1 | cs | TRUE
6 | LV_2408-2_0_4_line_6 | NAYY 4x150 SE | 4 | 5 | 0.086607 | 0.208 | 0.08 | 261 | 0 | 0.27 | 1 | 2 | cs | TRUE
7 | LV_2408-2_0_4_line_7 | NAYY 4x150 SE | 5 | 6 | 0.026025 | 0.208 | 0.08 | 261 | 0 | 0.27 | 1 | 1 | cs | TRUE
8 | LV_2408-2_0_4_line_8 | NAYY 4x150 SE | 5 | 7 | 0.016013 | 0.208 | 0.08 | 261 | 0 | 0.27 | 1 | 2 | cs | TRUE
9 | LV_2408-2_0_4_line_9 | NAYY 4x150 SE | 6 | 15 | 0.0090928 | 0.208 | 0.08 | 261 | 0 | 0.27 | 1 | 1 | cs | TRUE
10 | LV_2408-2_0_4_line_10 | NAYY 4x150 SE | 7 | 57 | 0.0014924 | 0.208 | 0.08 | 261 | 0 | 0.27 | 1 | 2 | cs | TRUE
11 | LV_2408-2_0_4_line_11 | NAYY 4x150 SE | 8 | 9 | 0.036046 | 0.208 | 0.08 | 261 | 0 | 0.27 | 1 | 1 | cs | TRUE
12 | LV_2408-2_0_4_line_12 | NAYY 4x150 SE | 9 | 22 | 0.066411 | 0.208 | 0.08 | 261 | 0 | 0.27 | 1 | 1 | cs | TRUE
13 | LV_2408-2_0_4_line_13 | NAYY 4x150 SE | 9 | 18 | 0.040593 | 0.208 | 0.08 | 261 | 0 | 0.27 | 1 | 1 | cs | TRUE
14 | LV_2408-2_0_4_line_14 | NAYY 4x150 SE | 10 | 12 | 0.0067846 | 0.208 | 0.08 | 261 | 0 | 0.27 | 1 | 1 | cs | TRUE
15 | LV_2408-2_0_4_line_15 | NAYY 4x150 SE | 11 | 13 | 0.04294 | 0.208 | 0.08 | 261 | 0 | 0.27 | 1 | 1 | cs | TRUE
16 | LV_2408-2_0_4_line_16 | NAYY 4x150 SE | 13 | 72 | 0.020984 | 0.208 | 0.08 | 261 | 0 | 0.27 | 1 | 1 | cs | TRUE
17 | LV_2408-2_0_4_line_17 | NAYY 4x150 SE | 14 | 15 | 0.021549 | 0.208 | 0.08 | 261 | 0 | 0.27 | 1 | 1 | cs | TRUE
18 | LV_2408-2_0_4_line_18 | NAYY 4x150 SE | 16 | 17 | 0.028963 | 0.208 | 0.08 | 261 | 0 | 0.27 | 1 | 1 | cs | TRUE
19 | LV_2408-2_0_4_line_19 | NAYY 4x150 SE | 16 | 18 | 0.022182 | 0.208 | 0.08 | 261 | 0 | 0.27 | 1 | 1 | cs | TRUE
20 | LV_2408-2_0_4_line_20 | NAYY 4x150 SE | 17 | 19 | 0.02403 | 0.208 | 0.08 | 261 | 0 | 0.27 | 1 | 1 | cs | TRUE
21 | LV_2408-2_0_4_line_21 | NAYY 4x150 SE | 18 | 20 | 0.024074 | 0.208 | 0.08 | 261 | 0 | 0.27 | 1 | 1 | cs | TRUE
22 | LV_2408-2_0_4_line_22 | NAYY 4x150 SE | 19 | 21 | 0.020074 | 0.208 | 0.08 | 261 | 0 | 0.27 | 1 | 1 | cs | TRUE
23 | LV_2408-2_0_4_line_23 | NAYY 4x150 SE | 20 | 23 | 0.030997 | 0.208 | 0.08 | 261 | 0 | 0.27 | 1 | 1 | cs | TRUE
24 | LV_2408-2_0_4_line_24 | NAYY 4x150 SE | 21 | 24 | 0.006379 | 0.208 | 0.08 | 261 | 0 | 0.27 | 1 | 1 | cs | TRUE
25 | LV_2408-2_0_4_line_25 | NAYY 4x150 SE | 22 | 26 | 0.019874 | 0.208 | 0.08 | 261 | 0 | 0.27 | 1 | 1 | cs | TRUE
26 | LV_2408-2_0_4_line_26 | NAYY 4x150 SE | 23 | 31 | 0.016687 | 0.208 | 0.08 | 261 | 0 | 0.27 | 1 | 1 | cs | TRUE
27 | LV_2408-2_0_4_line_27 | NAYY 4x150 SE | 23 | 32 | 0.030034 | 0.208 | 0.08 | 261 | 0 | 0.27 | 1 | 1 | cs | TRUE
28 | LV_2408-2_0_4_line_28 | NAYY 4x150 SE | 24 | 43 | 0.021562 | 0.208 | 0.08 | 261 | 0 | 0.27 | 1 | 1 | cs | TRUE
29 | LV_2408-2_0_4_line_29 | NAYY 4x150 SE | 25 | 26 | 0.017227 | 0.208 | 0.08 | 261 | 0 | 0.27 | 1 | 1 | cs | TRUE
30 | LV_2408-2_0_4_line_30 | NAYY 4x150 SE | 25 | 27 | 0.04047 | 0.208 | 0.08 | 261 | 0 | 0.27 | 1 | 2 | cs | TRUE
31 | LV_2408-2_0_4_line_31 | NAYY 4x150 SE | 27 | 62 | 0.0079277 | 0.208 | 0.08 | 261 | 0 | 0.27 | 1 | 2 | cs | TRUE
32 | LV_2408-2_0_4_line_32 | NAYY 4x150 SE | 28 | 29 | 0.04922 | 0.208 | 0.08 | 261 | 0 | 0.27 | 1 | 1 | cs | TRUE
33 | LV_2408-2_0_4_line_33 | NAYY 4x150 SE | 29 | 30 | 0.037803 | 0.208 | 0.08 | 261 | 0 | 0.27 | 1 | 1 | cs | TRUE
34 | LV_2408-2_0_4_line_34 | NAYY 4x150 SE | 30 | 72 | 0.0082011 | 0.208 | 0.08 | 261 | 0 | 0.27 | 1 | 1 | cs | TRUE
35 | LV_2408-2_0_4_line_35 | NAYY 4x150 SE | 31 | 33 | 0.0013575 | 0.208 | 0.08 | 261 | 0 | 0.27 | 1 | 1 | cs | TRUE
36 | LV_2408-2_0_4_line_36 | NAYY 4x150 SE | 32 | 34 | 0.022098 | 0.208 | 0.08 | 261 | 0 | 0.27 | 1 | 1 | cs | TRUE
37 | LV_2408-2_0_4_line_37 | NAYY 4x150 SE | 33 | 35 | 0.013868 | 0.208 | 0.08 | 261 | 0 | 0.27 | 1 | 1 | cs | TRUE
38 | LV_2408-2_0_4_line_38 | NAYY 4x150 SE | 34 | 36 | 0.01558 | 0.208 | 0.08 | 261 | 0 | 0.27 | 1 | 1 | cs | TRUE
39 | LV_2408-2_0_4_line_39 | NAYY 4x150 SE | 35 | 71 | 0.010166 | 0.208 | 0.08 | 261 | 0 | 0.27 | 1 | 1 | cs | TRUE
40 | LV_2408-2_0_4_line_40 | NAYY 4x150 SE | 36 | 66 | 0.023744 | 0.208 | 0.08 | 261 | 0 | 0.27 | 1 | 1 | cs | TRUE
41 | LV_2408-2_0_4_line_41 | NAYY 4x150 SE | 37 | 38 | 0.043903 | 0.208 | 0.08 | 261 | 0 | 0.27 | 1 | 1 | cs | TRUE
42 | LV_2408-2_0_4_line_42 | NAYY 4x150 SE | 38 | 39 | 0.032039 | 0.208 | 0.08 | 261 | 0 | 0.27 | 1 | 1 | cs | TRUE
43 | LV_2408-2_0_4_line_43 | NAYY 4x150 SE | 38 | 40 | 0.017434 | 0.208 | 0.08 | 261 | 0 | 0.27 | 1 | 1 | cs | TRUE
44 | LV_2408-2_0_4_line_44 | NAYY 4x150 SE | 39 | 41 | 0.009779 | 0.208 | 0.08 | 261 | 0 | 0.27 | 1 | 1 | cs | TRUE
45 | LV_2408-2_0_4_line_45 | NAYY 4x150 SE | 40 | 42 | 0.0061302 | 0.208 | 0.08 | 261 | 0 | 0.27 | 1 | 1 | cs | TRUE
46 | LV_2408-2_0_4_line_46 | NAYY 4x150 SE | 41 | 43 | 0.019769 | 0.208 | 0.08 | 261 | 0 | 0.27 | 1 | 1 | cs | TRUE
47 | LV_2408-2_0_4_line_47 | NAYY 4x150 SE | 42 | 44 | 0.017149 | 0.208 | 0.08 | 261 | 0 | 0.27 | 1 | 1 | cs | TRUE
48 | LV_2408-2_0_4_line_48 | NAYY 4x150 SE | 45 | 46 | 0.015322 | 0.208 | 0.08 | 261 | 0 | 0.27 | 1 | 1 | cs | TRUE
49 | LV_2408-2_0_4_line_49 | NAYY 4x150 SE | 45 | 47 | 0.027792 | 0.208 | 0.08 | 261 | 0 | 0.27 | 1 | 1 | cs | TRUE
50 | LV_2408-2_0_4_line_50 | NAYY 4x150 SE | 46 | 48 | 0.032619 | 0.208 | 0.08 | 261 | 0 | 0.27 | 1 | 1 | cs | TRUE
51 | LV_2408-2_0_4_line_51 | NAYY 4x150 SE | 47 | 49 | 0.0025902 | 0.208 | 0.08 | 261 | 0 | 0.27 | 1 | 1 | cs | TRUE
52 | LV_2408-2_0_4_line_52 | NAYY 4x150 SE | 48 | 50 | 0.029359 | 0.208 | 0.08 | 261 | 0 | 0.27 | 1 | 1 | cs | TRUE
53 | LV_2408-2_0_4_line_53 | NAYY 4x150 SE | 49 | 53 | 0.039937 | 0.208 | 0.08 | 261 | 0 | 0.27 | 1 | 1 | cs | TRUE
54 | LV_2408-2_0_4_line_54 | NAYY 4x150 SE | 49 | 51 | 0.031405 | 0.208 | 0.08 | 261 | 0 | 0.27 | 1 | 1 | cs | TRUE
55 | LV_2408-2_0_4_line_55 | NAYY 4x150 SE | 50 | 70 | 0.0029375 | 0.208 | 0.08 | 261 | 0 | 0.27 | 1 | 1 | cs | TRUE
56 | LV_2408-2_0_4_line_56 | NAYY 4x150 SE | 51 | 52 | 0.029811 | 0.208 | 0.08 | 261 | 0 | 0.27 | 1 | 1 | cs | TRUE
57 | LV_2408-2_0_4_line_57 | NAYY 4x150 SE | 53 | 69 | 0.025736 | 0.208 | 0.08 | 261 | 0 | 0.27 | 1 | 1 | cs | TRUE
58 | LV_2408-2_0_4_line_58 | NAYY 4x150 SE | 54 | 55 | 0.052673 | 0.208 | 0.08 | 261 | 0 | 0.27 | 1 | 2 | cs | TRUE
59 | LV_2408-2_0_4_line_59 | NAYY 4x150 SE | 54 | 56 | 0.0034542 | 0.208 | 0.08 | 261 | 0 | 0.27 | 1 | 2 | cs | TRUE
60 | LV_2408-2_0_4_line_60 | NAYY 4x150 SE | 55 | 57 | 0.020638 | 0.208 | 0.08 | 261 | 0 | 0.27 | 1 | 2 | cs | TRUE
61 | LV_2408-2_0_4_line_61 | NAYY 4x150 SE | 56 | 58 | 0.003628 | 0.208 | 0.08 | 261 | 0 | 0.27 | 1 | 2 | cs | TRUE
62 | LV_2408-2_0_4_line_62 | NAYY 4x150 SE | 56 | 59 | 0.021435 | 0.208 | 0.08 | 261 | 0 | 0.27 | 1 | 1 | cs | TRUE
63 | LV_2408-2_0_4_line_63 | NAYY 4x150 SE | 58 | 60 | 0.017095 | 0.208 | 0.08 | 261 | 0 | 0.27 | 1 | 2 | cs | TRUE
64 | LV_2408-2_0_4_line_64 | NAYY 4x150 SE | 59 | 61 | 0.022446 | 0.208 | 0.08 | 261 | 0 | 0.27 | 1 | 1 | cs | TRUE
65 | LV_2408-2_0_4_line_65 | NAYY 4x150 SE | 60 | 62 | 0.0071911 | 0.208 | 0.08 | 261 | 0 | 0.27 | 1 | 2 | cs | TRUE
66 | LV_2408-2_0_4_line_66 | NAYY 4x150 SE | 61 | 63 | 0.041725 | 0.208 | 0.08 | 261 | 0 | 0.27 | 1 | 1 | cs | TRUE
67 | LV_2408-2_0_4_line_67 | NAYY 4x150 SE | 64 | 65 | 0.0088265 | 0.208 | 0.08 | 261 | 0 | 0.27 | 1 | 1 | cs | TRUE
68 | LV_2408-2_0_4_line_68 | NAYY 4x150 SE | 64 | 66 | 0.033776 | 0.208 | 0.08 | 261 | 0 | 0.27 | 1 | 1 | cs | TRUE
69 | LV_2408-2_0_4_line_69 | NAYY 4x150 SE | 65 | 67 | 0.023086 | 0.208 | 0.08 | 261 | 0 | 0.27 | 1 | 1 | cs | TRUE
70 | LV_2408-2_0_4_line_70 | NAYY 4x150 SE | 66 | 68 | 0.017916 | 0.208 | 0.08 | 261 | 0 | 0.27 | 1 | 1 | cs | TRUE
71 | LV_2408-2_0_4_line_71 | NAYY 4x150 SE | 67 | 69 | 0.024435 | 0.208 | 0.08 | 261 | 0 | 0.27 | 1 | 1 | cs | TRUE

## trafo
| name | std_type | hv_bus | lv_bus | sn_mva | vn_hv_kv | vn_lv_kv | vk_percent | vkr_percent | pfe_kw | i0_percent | shift_degree | tap_side | tap_neutral | tap_min | tap_max | tap_step_percent | tap_step_degree | tap_pos | tap_phase_shifter | parallel | df | in_service
0 | LV_2408-2_0_4_trafo_59 | 0.25 MVA 20/0.4 kV | 73 | 27 | 0.25 | 20 | 0.4 | 6 | 1.44 | 0.8 | 0.32 | 150 | hv | 0 | -2 | 2 | 2.5 | 0 | 0 | FALSE | 1 | 1 | TRUE

## line_geodata
| x0 | y0 | x1 | y1 | x2 | y2 | x3 | y3 | x4 | y4 | x5 | y5 | x6 | y6 | x7 | y7 | x8 | y8
0 | 2627276.1816 | 1235316.7764 | 2627279.6887 | 1235309.8674
1 | 2627276.1816 | 1235316.7764 | 2627272.9125 | 1235323.2165 | 2627264.149 | 1235341.3987 | 2627263.1019 | 1235343.4575
2 | 2627279.6887 | 1235309.8674 | 2627281.1331 | 1235307.022
3 | 2627231.8177 | 1235399.7201 | 2627235.6189 | 1235392.622 | 2627244.5124 | 1235377.42 | 2627249.2387 | 1235369.9036 | 2627255.7488 | 1235357.9149 | 2627263.1019 | 1235343.4575
4 | 2627281.1331 | 1235307.022 | 2627283.1151 | 1235303.1175 | 2627286.1615 | 1235297.4846
5 | 2627259.8343 | 1235412.6563 | 2627253.1968 | 1235409.5018 | 2627231.8177 | 1235399.7201
6 | 2627176.128 | 1235333.3913 | 2627231.8177 | 1235399.7201
7 | 2627176.128 | 1235333.3913 | 2627172.7971 | 1235335.2995 | 2627171.3035 | 1235335.9041 | 2627169.599 | 1235336.2966 | 2627165.7977 | 1235336.8018 | 2627160.9019 | 1235336.7016 | 2627158.1041 | 1235336.1996 | 2627155.2018 | 1235335.397 | 2627151.2112 | 1235333.9637
8 | 2627176.128 | 1235333.3913 | 2627174.3879 | 1235329.9812 | 2627172.5595 | 1235326.0149 | 2627171.4883 | 1235321.9519 | 2627171.3548 | 1235318.3393
9 | 2627142.6537 | 1235330.8899 | 2627151.2112 | 1235333.9637
10 | 2627171.2997 | 1235316.8479 | 2627171.2997 | 1235316.8479 | 2627171.3548 | 1235318.3393
11 | 2627128.8182 | 1235075.4273 | 2627100.6618 | 1235097.9342
12 | 2627128.8182 | 1235075.4273 | 2627164.801 | 1235131.2456
13 | 2627107.9682 | 1235040.5664 | 2627123.3502 | 1235066.3079 | 2627128.8182 | 1235075.4273
14 | 2627289.389 | 1235291.5169 | 2627286.1615 | 1235297.4846
15 | 2627259.8343 | 1235412.6563 | 2627266.9353 | 1235397.2237 | 2627275.2934 | 1235379.9625 | 2627278.2948 | 1235373.8904
16 | 2627278.2948 | 1235373.8904 | 2627287.5933 | 1235355.0787
17 | 2627122.4335 | 1235323.44 | 2627139.9023 | 1235329.9016 | 2627142.6537 | 1235330.8899
18 | 2627091.3914 | 1235055.3012 | 2627081.761 | 1235063.6169 | 2627069.8382 | 1235074.6428
19 | 2627107.9682 | 1235040.5664 | 2627100.3455 | 1235047.5693 | 2627091.3914 | 1235055.3012
20 | 2627069.8382 | 1235074.6428 | 2627067.8834 | 1235076.4506 | 2627064.1797 | 1235078.7574 | 2627061.2766 | 1235079.7559 | 2627059.3823 | 1235080.2587 | 2627057.3768 | 1235080.2607 | 2627055.4786 | 1235079.9519 | 2627052.4805 | 1235078.5596 | 2627048.701 | 1235075.6989
21 | 2627107.9682 | 1235040.5664 | 2627096.2312 | 1235019.5469
22 | 2627048.701 | 1235075.6989 | 2627032.6951 | 1235063.5834
23 | 2627078.4973 | 1234994.1926 | 2627092.2714 | 1235012.4554 | 2627096.2312 | 1235019.5469
24 | 2627027.6088 | 1235059.7335 | 2627032.6951 | 1235063.5834
25 | 2627164.801 | 1235131.2456 | 2627170.5363 | 1235141.0025 | 2627174.7219 | 1235148.4649
26 | 2627078.4973 | 1234994.1926 | 2627066.0682 | 1235005.3272
27 | 2627078.4973 | 1234994.1926 | 2627060.4139 | 1234970.2121
28 | 2627010.4163 | 1235046.7199 | 2627027.6088 | 1235059.7335
29 | 2627178.6004 | 1235164.755 | 2627179.1359 | 1235161.9992 | 2627178.6338 | 1235157.6053 | 2627177.9343 | 1235155.0005 | 2627176.9321 | 1235152.4054 | 2627174.7219 | 1235148.4649
30 | 2627178.6004 | 1235164.755 | 2627172.4941 | 1235196.1788 | 2627171.9779 | 1235204.6214
31 | 2627172.1287 | 1235212.5279 | 2627171.7662 | 1235208.0829 | 2627171.9779 | 1235204.6214
32 | 2627328.9647 | 1235349.9457 | 2627345.3617 | 1235337.2353 | 2627349.1751 | 1235337.3974 | 2627371.2111 | 1235348.4592
33 | 2627291.2274 | 1235347.7267 | 2627328.9647 | 1235349.9457
34 | 2627291.2274 | 1235347.7267 | 2627287.5933 | 1235355.0787
35 | 2627066.0682 | 1235005.3272 | 2627065.0571 | 1235006.233
36 | 2627046.2465 | 1234953.254 | 2627059.9387 | 1234969.5819 | 2627060.4139 | 1234970.2121
37 | 2627065.0571 | 1235006.233 | 2627063.6183 | 1235007.522 | 2627054.274 | 1235014.9488
38 | 2627046.2465 | 1234953.254 | 2627039.809 | 1234939.0662
39 | 2627046.3156 | 1235021.2741 | 2627054.274 | 1235014.9488
40 | 2627029.6449 | 1234917.6122 | 2627034.5946 | 1234927.5742 | 2627039.809 | 1234939.0662
41 | 2626993.435 | 1235003.4675 | 2626985.2895 | 1235003.9531 | 2626973.1957 | 1235013.96 | 2626957.9709 | 1235027.0009
42 | 2626993.435 | 1235003.4675 | 2626985.3507 | 1235010.4908 | 2626982.9531 | 1235013.4817 | 2626981.5532 | 1235016.7885 | 2626981.354 | 1235018.989 | 2626981.7562 | 1235022.0816 | 2626983.2566 | 1235024.9902 | 2626986.8565 | 1235028.8867
43 | 2626993.435 | 1235003.4675 | 2627006.6167 | 1234992.0572
44 | 2626994.6537 | 1235034.7887 | 2626986.8565 | 1235028.8867 | 2626986.8565 | 1235028.8867
45 | 2627006.6167 | 1234992.0572 | 2627011.2516 | 1234988.0451
46 | 2627010.4163 | 1235046.7199 | 2626994.6537 | 1235034.7887
47 | 2627023.8246 | 1234976.4138 | 2627020.2027 | 1234980.2969 | 2627011.2516 | 1234988.0451
48 | 2626942.2791 | 1234898.4599 | 2626951.8311 | 1234886.4793
49 | 2626942.6481 | 1234860.2485 | 2626951.8311 | 1234886.4793
50 | 2626959.2968 | 1234926.2875 | 2626942.2791 | 1234898.4599
51 | 2626940.6131 | 1234858.6459 | 2626942.6481 | 1234860.2485
52 | 2626959.2968 | 1234926.2875 | 2626973.6714 | 1234939.0716 | 2626981.0488 | 1234946.0023
53 | 2626956.0249 | 1234828.2789 | 2626945.5388 | 1234839.1826 | 2626936.3729 | 1234851.0262 | 2626936.0746 | 1234855.0718 | 2626940.6131 | 1234858.6459
54 | 2626940.6131 | 1234858.6459 | 2626909.2159 | 1234857.9678
55 | 2626983.1897 | 1234948.0136 | 2626981.0488 | 1234946.0023
56 | 2626908.3162 | 1234828.586 | 2626910.3146 | 1234849.5074 | 2626908.6117 | 1234854.525 | 2626909.2159 | 1234857.9678
57 | 2626956.0249 | 1234828.2789 | 2626966.2441 | 1234841.2109 | 2626972.4795 | 1234848.0879
58 | 2627173.0668 | 1235296.2862 | 2627173.4347 | 1235291.7977 | 2627174.9456 | 1235275.8059 | 2627175.9571 | 1235264.7926 | 2627175.44 | 1235255.3844 | 2627175.1355 | 1235247.4892 | 2627174.7599 | 1235243.7848
59 | 2627174.4114 | 1235240.3482 | 2627174.7599 | 1235243.7848
60 | 2627171.2997 | 1235316.8479 | 2627172.0482 | 1235308.713 | 2627173.0668 | 1235296.2862
61 | 2627174.4114 | 1235240.3482 | 2627174.1025 | 1235236.7334
62 | 2627174.4114 | 1235240.3482 | 2627156.4503 | 1235240.9333 | 2627152.986 | 1235240.8993
63 | 2627174.1025 | 1235236.7334 | 2627172.7131 | 1235219.6952
64 | 2627152.986 | 1235240.8993 | 2627145.8634 | 1235240.8293 | 2627133.0224 | 1235249.1905
65 | 2627172.7131 | 1235219.6952 | 2627172.1287 | 1235212.5279
66 | 2627133.0224 | 1235249.1905 | 2627107.8451 | 1235215.9175
67 | 2627004.2436 | 1234883.4225 | 2627009.5993 | 1234890.4385
68 | 2627029.6449 | 1234917.6122 | 2627023.0209 | 1234908.0207 | 2627009.5993 | 1234890.4385
69 | 2627004.2436 | 1234883.4225 | 2627002.7601 | 1234881.479 | 2626988.8939 | 1234866.1885
70 | 2627029.6449 | 1234917.6122 | 2627022.6566 | 1234923.2284 | 2627016.4299 | 1234929.6587
71 | 2626972.4795 | 1234848.0879 | 2626988.8939 | 1234866.1885

## bus_geodata
| x | y | coords
0 | 2627276.1816 | 1235316.7764
1 | 2627279.6887 | 1235309.8674
2 | 2627263.1019 | 1235343.4575
3 | 2627281.1331 | 1235307.022
4 | 2627231.8177 | 1235399.7201
5 | 2627176.128 | 1235333.3913
6 | 2627151.2112 | 1235333.9637
7 | 2627171.3548 | 1235318.3393
8 | 2627100.6618 | 1235097.9342
9 | 2627128.8182 | 1235075.4273
10 | 2627286.1615 | 1235297.4846
11 | 2627259.8343 | 1235412.6563
12 | 2627289.389 | 1235291.5169
13 | 2627278.2948 | 1235373.8904
14 | 2627122.4335 | 1235323.44
15 | 2627142.6537 | 1235330.8899
16 | 2627091.3914 | 1235055.3012
17 | 2627069.8382 | 1235074.6428
18 | 2627107.9682 | 1235040.5664
19 | 2627048.701 | 1235075.6989
20 | 2627096.2312 | 1235019.5469
21 | 2627032.6951 | 1235063.5834
22 | 2627164.801 | 1235131.2456
23 | 2627078.4973 | 1234994.1926
24 | 2627027.6088 | 1235059.7335
25 | 2627178.6004 | 1235164.755
26 | 2627174.7219 | 1235148.4649
27 | 2627171.9779 | 1235204.6214
28 | 2627371.2111 | 1235348.4592
29 | 2627328.9647 | 1235349.9457
30 | 2627291.2274 | 1235347.7267
31 | 2627066.0682 | 1235005.3272
32 | 2627060.4139 | 1234970.2121
33 | 2627065.0571 | 1235006.233
34 | 2627046.2465 | 1234953.254
35 | 2627054.274 | 1235014.9488
36 | 2627039.809 | 1234939.0662
37 | 2626957.9709 | 1235027.0009
38 | 2626993.435 | 1235003.4675
39 | 2626986.8565 | 1235028.8867
40 | 2627006.6167 | 1234992.0572
41 | 2626994.6537 | 1235034.7887
42 | 2627011.2516 | 1234988.0451
43 | 2627010.4163 | 1235046.7199
44 | 2627023.8246 | 1234976.4138
45 | 2626951.8311 | 1234886.4793
46 | 2626942.2791 | 1234898.4599
47 | 2626942.6481 | 1234860.2485
48 | 2626959.2968 | 1234926.2875
49 | 2626940.6131 | 1234858.6459
50 | 2626981.0488 | 1234946.0023
51 | 2626909.2159 | 1234857.9678
52 | 2626908.3162 | 1234828.586
53 | 2626956.0249 | 1234828.2789
54 | 2627174.7599 | 1235243.7848
55 | 2627173.0668 | 1235296.2862
56 | 2627174.4114 | 1235240.3482
57 | 2627171.2997 | 1235316.8479
58 | 2627174.1025 | 1235236.7334
59 | 2627152.986 | 1235240.8993
60 | 2627172.7131 | 1235219.6952
61 | 2627133.0224 | 1235249.1905
62 | 2627172.1287 | 1235212.5279
63 | 2627107.8451 | 1235215.9175
64 | 2627009.5993 | 1234890.4385
65 | 2627004.2436 | 1234883.4225
66 | 2627029.6449 | 1234917.6122
67 | 2626988.8939 | 1234866.1885
68 | 2627016.4299 | 1234929.6587
69 | 2626972.4795 | 1234848.0879
70 | 2626983.1897 | 1234948.0136
71 | 2627046.3156 | 1235021.2741
72 | 2627287.5933 | 1235355.0787
73 | 2627174.1025 | 1235236.7334

## line_std_types
| c_nf_per_km | r_ohm_per_km | x_ohm_per_km | max_i_ka | type | q_mm2 | alpha | voltage_rating
NAYY 4x50 SE | 210 | 0.642 | 0.083 | 0.142 | cs | 50 | 0.00403 | LV
NAYY 4x120 SE | 264 | 0.225 | 0.08 | 0.242 | cs | 120 | 0.00403 | LV
NAYY 4x150 SE | 261 | 0.208 | 0.08 | 0.27 | cs | 150 | 0.00403 | LV
NA2XS2Y 1x95 RM/25 12/20 kV | 216 | 0.313 | 0.132 | 0.252 | cs | 95 | 0.00403 | MV
NA2XS2Y 1x185 RM/25 12/20 kV | 273 | 0.161 | 0.117 | 0.362 | cs | 185 | 0.00403 | MV
NA2XS2Y 1x240 RM/25 12/20 kV | 304 | 0.122 | 0.112 | 0.421 | cs | 240 | 0.00403 | MV
NA2XS2Y 1x95 RM/25 6/10 kV | 315 | 0.313 | 0.123 | 0.249 | cs | 95 | 0.00403 | MV
NA2XS2Y 1x185 RM/25 6/10 kV | 406 | 0.161 | 0.11 | 0.358 | cs | 185 | 0.00403 | MV
NA2XS2Y 1x240 RM/25 6/10 kV | 456 | 0.122 | 0.105 | 0.416 | cs | 240 | 0.00403 | MV
NA2XS2Y 1x150 RM/25 12/20 kV | 250 | 0.206 | 0.116 | 0.319 | cs | 150 | 0.00403 | MV
NA2XS2Y 1x120 RM/25 12/20 kV | 230 | 0.253 | 0.119 | 0.283 | cs | 120 | 0.00403 | MV
NA2XS2Y 1x70 RM/25 12/20 kV | 190 | 0.443 | 0.132 | 0.22 | cs | 70 | 0.00403 | MV
NA2XS2Y 1x150 RM/25 6/10 kV | 360 | 0.206 | 0.11 | 0.315 | cs | 150 | 0.00403 | MV
NA2XS2Y 1x120 RM/25 6/10 kV | 340 | 0.253 | 0.113 | 0.28 | cs | 120 | 0.00403 | MV
NA2XS2Y 1x70 RM/25 6/10 kV | 280 | 0.443 | 0.123 | 0.217 | cs | 70 | 0.00403 | MV
N2XS(FL)2Y 1x120 RM/35 64/110 kV | 112 | 0.153 | 0.166 | 0.366 | cs | 120 | 0.00393 | HV
N2XS(FL)2Y 1x185 RM/35 64/110 kV | 125 | 0.099 | 0.156 | 0.457 | cs | 185 | 0.00393 | HV
N2XS(FL)2Y 1x240 RM/35 64/110 kV | 135 | 0.075 | 0.149 | 0.526 | cs | 240 | 0.00393 | HV
N2XS(FL)2Y 1x300 RM/35 64/110 kV | 144 | 0.06 | 0.144 | 0.588 | cs | 300 | 0.00393 | HV
15-AL1/3-ST1A 0.4 | 11 | 1.8769 | 0.35 | 0.105 | ol | 16 | 0.00403 | LV
24-AL1/4-ST1A 0.4 | 11.25 | 1.2012 | 0.335 | 0.14 | ol | 24 | 0.00403 | LV
48-AL1/8-ST1A 0.4 | 12.2 | 0.5939 | 0.3 | 0.21 | ol | 48 | 0.00403 | LV
94-AL1/15-ST1A 0.4 | 13.2 | 0.306 | 0.29 | 0.35 | ol | 94 | 0.00403 | LV
34-AL1/6-ST1A 10.0 | 9.7 | 0.8342 | 0.36 | 0.17 | ol | 34 | 0.00403 | MV
48-AL1/8-ST1A 10.0 | 10.1 | 0.5939 | 0.35 | 0.21 | ol | 48 | 0.00403 | MV
70-AL1/11-ST1A 10.0 | 10.4 | 0.4132 | 0.339 | 0.29 | ol | 70 | 0.00403 | MV
94-AL1/15-ST1A 10.0 | 10.75 | 0.306 | 0.33 | 0.35 | ol | 94 | 0.00403 | MV
122-AL1/20-ST1A 10.0 | 11.1 | 0.2376 | 0.323 | 0.41 | ol | 122 | 0.00403 | MV
149-AL1/24-ST1A 10.0 | 11.25 | 0.194 | 0.315 | 0.47 | ol | 149 | 0.00403 | MV
34-AL1/6-ST1A 20.0 | 9.15 | 0.8342 | 0.382 | 0.17 | ol | 34 | 0.00403 | MV
48-AL1/8-ST1A 20.0 | 9.5 | 0.5939 | 0.372 | 0.21 | ol | 48 | 0.00403 | MV
70-AL1/11-ST1A 20.0 | 9.7 | 0.4132 | 0.36 | 0.29 | ol | 70 | 0.00403 | MV
94-AL1/15-ST1A 20.0 | 10 | 0.306 | 0.35 | 0.35 | ol | 94 | 0.00403 | MV
122-AL1/20-ST1A 20.0 | 10.3 | 0.2376 | 0.344 | 0.41 | ol | 122 | 0.00403 | MV
149-AL1/24-ST1A 20.0 | 10.5 | 0.194 | 0.337 | 0.47 | ol | 149 | 0.00403 | MV
184-AL1/30-ST1A 20.0 | 10.75 | 0.1571 | 0.33 | 0.535 | ol | 184 | 0.00403 | MV
243-AL1/39-ST1A 20.0 | 11 | 0.1188 | 0.32 | 0.645 | ol | 243 | 0.00403 | MV
48-AL1/8-ST1A 110.0 | 8 | 0.5939 | 0.46 | 0.21 | ol | 48 | 0.00403 | HV
70-AL1/11-ST1A 110.0 | 8.4 | 0.4132 | 0.45 | 0.29 | ol | 70 | 0.00403 | HV
94-AL1/15-ST1A 110.0 | 8.65 | 0.306 | 0.44 | 0.35 | ol | 94 | 0.00403 | HV
122-AL1/20-ST1A 110.0 | 8.5 | 0.2376 | 0.43 | 0.41 | ol | 122 | 0.00403 | HV
149-AL1/24-ST1A 110.0 | 8.75 | 0.194 | 0.41 | 0.47 | ol | 149 | 0.00403 | HV
184-AL1/30-ST1A 110.0 | 8.8 | 0.1571 | 0.4 | 0.535 | ol | 184 | 0.00403 | HV
243-AL1/39-ST1A 110.0 | 9 | 0.1188 | 0.39 | 0.645 | ol | 243 | 0.00403 | HV
305-AL1/39-ST1A 110.0 | 9.2 | 0.0949 | 0.38 | 0.74 | ol | 305 | 0.00403 | HV
490-AL1/64-ST1A 110.0 | 9.75 | 0.059 | 0.37 | 0.96 | ol | 490 | 0.00403 | HV
679-AL1/86-ST1A 110.0 | 9.95 | 0.042 | 0.36 | 1.15 | ol | 679 | 0.00403 | HV
490-AL1/64-ST1A 220.0 | 10 | 0.059 | 0.285 | 0.96 | ol | 490 | 0.00403 | HV
679-AL1/86-ST1A 220.0 | 11.7 | 0.042 | 0.275 | 1.15 | ol | 679 | 0.00403 | HV
490-AL1/64-ST1A 380.0 | 11 | 0.059 | 0.253 | 0.96 | ol | 490 | 0.00403 | HV
679-AL1/86-ST1A 380.0 | 14.6 | 0.042 | 0.25 | 1.15 | ol | 679 | 0.00403 | HV

## trafo_std_types
| i0_percent | pfe_kw | vkr_percent | sn_mva | vn_lv_kv | vn_hv_kv | vk_percent | shift_degree | vector_group | tap_side | tap_neutral | tap_min | tap_max | tap_step_degree | tap_step_percent | tap_phase_shifter
160 MVA 380/110 kV | 0.06 | 60 | 0.25 | 160 | 110 | 380 | 12.2 | 0 | Yy0 | hv | 0 | -9 | 9 | 0 | 1.5 | FALSE
100 MVA 220/110 kV | 0.06 | 55 | 0.26 | 100 | 110 | 220 | 12 | 0 | Yy0 | hv | 0 | -9 | 9 | 0 | 1.5 | FALSE
63 MVA 110/20 kV | 0.04 | 22 | 0.32 | 63 | 20 | 110 | 18 | 150 | YNd5 | hv | 0 | -9 | 9 | 0 | 1.5 | FALSE
40 MVA 110/20 kV | 0.05 | 18 | 0.34 | 40 | 20 | 110 | 16.2 | 150 | YNd5 | hv | 0 | -9 | 9 | 0 | 1.5 | FALSE
25 MVA 110/20 kV | 0.07 | 14 | 0.41 | 25 | 20 | 110 | 12 | 150 | YNd5 | hv | 0 | -9 | 9 | 0 | 1.5 | FALSE
63 MVA 110/10 kV | 0.04 | 22 | 0.32 | 63 | 10 | 110 | 18 | 150 | YNd5 | hv | 0 | -9 | 9 | 0 | 1.5 | FALSE
40 MVA 110/10 kV | 0.05 | 18 | 0.34 | 40 | 10 | 110 | 16.2 | 150 | YNd5 | hv | 0 | -9 | 9 | 0 | 1.5 | FALSE
25 MVA 110/10 kV | 0.07 | 14 | 0.41 | 25 | 10 | 110 | 12 | 150 | YNd5 | hv | 0 | -9 | 9 | 0 | 1.5 | FALSE
0.25 MVA 20/0.4 kV | 0.32 | 0.8 | 1.44 | 0.25 | 0.4 | 20 | 6 | 150 | Yzn5 | hv | 0 | -2 | 2 | 0 | 2.5 | FALSE
0.4 MVA 20/0.4 kV | 0.3375 | 1.35 | 1.425 | 0.4 | 0.4 | 20 | 6 | 150 | Dyn5 | hv | 0 | -2 | 2 | 0 | 2.5 | FALSE
0.63 MVA 20/0.4 kV | 0.2619 | 1.65 | 1.206 | 0.63 | 0.4 | 20 | 6 | 150 | Dyn5 | hv | 0 | -2 | 2 | 0 | 2.5 | FALSE
0.25 MVA 10/0.4 kV | 0.24 | 0.6 | 1.2 | 0.25 | 0.4 | 10 | 4 | 150 | Dyn5 | hv | 0 | -2 | 2 | 0 | 2.5 | FALSE
0.4 MVA 10/0.4 kV | 0.2375 | 0.95 | 1.325 | 0.4 | 0.4 | 10 | 4 | 150 | Dyn5 | hv | 0 | -2 | 2 | 0 | 2.5 | FALSE
0.63 MVA 10/0.4 kV | 0.1873 | 1.18 | 1.0794 | 0.63 | 0.4 | 10 | 4 | 150 | Dyn5 | hv | 0 | -2 | 2 | 0 | 2.5 | FALSE

## trafo3w_std_types
| sn_hv_mva | sn_mv_mva | sn_lv_mva | vn_hv_kv | vn_mv_kv | vn_lv_kv | vk_hv_percent | vk_mv_percent | vk_lv_percent | vkr_hv_percent | vkr_mv_percent | vkr_lv_percent | pfe_kw | i0_percent | shift_mv_degree | shift_lv_degree | vector_group | tap_side | tap_neutral | tap_min | tap_max | tap_step_percent
63/25/38 MVA 110/20/10 kV | 63 | 25 | 38 | 110 | 20 | 10 | 10.4 | 10.4 | 10.4 | 0.28 | 0.32 | 0.35 | 35 | 0.89 | 0 | 0 | YN0yn0yn0 | hv | 0 | -10 | 10 | 1.2
63/25/38 MVA 110/10/10 kV | 63 | 25 | 38 | 110 | 10 | 10 | 10.4 | 10.4 | 10.4 | 0.28 | 0.32 | 0.35 | 35 | 0.89 | 0 | 0 | YN0yn0yn0 | hv | 0 | -10 | 10 | 1.2

## fuse_std_types
| fuse_type | i_rated_a | t_avg | t_min | t_total | x_avg | x_min | x_total
HV 100A | HV 100A | 100 | 0 | [10.0, 3.64, 0.854, 0.281, 0.1, 0.0531, 0.022, 0.01] | [10.0, 4.267, 1.21, 0.403, 0.1, 0.058, 0.022, 0.01] | 0 | [300.0, 350.0, 450.0, 550.0, 700.0, 850.0, 1200.0, 1752.0] | [600.0, 700.0, 900.0, 1150.0, 1665.0, 2000.0, 3000.0, 4313.0]
HV 10A | HV 10A | 10 | 0 | [10.0, 1675.0, 0.344, 0.156, 0.1, 0.0417, 0.0171, 0.01] | [10.0, 1.3, 0.3, 0.155, 0.1, 0.0555, 0.023, 0.01] | 0 | [30.0, 32.0, 35.0, 37.0, 39.0, 50.0, 70.0, 88.0] | [60.0, 70.0, 80.0, 87.0, 94.0, 110.0, 150.0, 216.0]
HV 125A | HV 125A | 125 | 0 | [10.0, 1.82, 0.344, 0.1, 0.0467, 0.0269, 0.01] | [10.0, 2.478, 0.426, 0.1, 0.0427, 0.0211, 0.01] | 0 | [375.0, 500.0, 700.0, 925.0, 1200.0, 1500.0, 2341.0] | [750.0, 1000.0, 1500.0, 2200.0, 3000.0, 4000.0, 5765.0]
HV 160A | HV 160A | 160 | 0 | [10.0, 4.15, 1.03, 0.198, 0.1, 0.051, 0.0172, 0.01] | [10.0, 2.3, 0.734, 0.274, 0.1, 0.046, 0.0177, 0.01] | 0 | [480.0, 550.0, 700.0, 1000.0, 1260.0, 1600.0, 2500.0, 3227.0] | [960.0, 1300.0, 1700.0, 2200.0, 2996.0, 4000.0, 6000.0, 7946.0]
HV 16A | HV 16A | 16 | 0 | [10.0, 0.352, 0.164, 0.1, 0.0649, 0.0342, 0.01] | [10.0, 2.34, 0.722, 0.181, 0.1, 0.055, 0.0296, 0.01] | 0 | [48.0, 60.0, 65.0, 71.0, 80.0, 100.0, 162.0] | [96.0, 110.0, 125.0, 150.0, 168.0, 200.0, 250.0, 398.0]
HV 200A | HV 200A | 200 | 0 | [10.0, 4.267, 1.21, 0.403, 0.1, 0.058, 0.022, 0.01] | [10.0, 3.73, 1.654, 0.328, 0.1, 0.0531, 0.019, 0.01] | 0 | [600.0, 700.0, 900.0, 1150.0, 1665.0, 2000.0, 3000.0, 4313.0] | [1200.0, 1500.0, 1800.0, 2700.0, 3960.0, 5000.0, 7500.0, 10620.0]
HV 20A | HV 20A | 20 | 0 | [10.0, 1.3, 0.3, 0.155, 0.1, 0.0555, 0.023, 0.01] | [10.0, 1.3, 0.161, 0.1, 0.0611, 0.0399, 0.0141, 0.01] | 0 | [60.0, 70.0, 80.0, 87.0, 94.0, 110.0, 150.0, 216.0] | [120.0, 150.0, 200.0, 223.0, 260.0, 300.0, 450.0, 532.0]
HV 25A | HV 25A | 25 | 0 | [10.0, 2.512, 0.833, 0.299, 0.1, 0.0372, 0.0223, 0.01] | [10.0, 3.125, 0.597, 0.198, 0.1, 0.0378, 0.022, 0.01] | 0 | [75.0, 82.0, 90.0, 100.0, 124.0, 170.0, 200.0, 289.0] | [150.0, 170.0, 210.0, 250.0, 294.0, 400.0, 500.0, 711.0]
HV 31.5A | HV 31.5A | 31.5 | 0 | [10.0, 2.34, 0.722, 0.181, 0.1, 0.055, 0.0296, 0.01] | [10.0, 2.84, 0.368, 0.164, 0.1, 0.0621, 0.0378, 0.0195, 0.01] | 0 | [95.0, 110.0, 125.0, 150.0, 165.0, 200.0, 250.0, 390.0] | [189.0, 220.0, 300.0, 350.0, 393.0, 450.0, 530.0, 700.0, 960.0]
HV 40A | HV 40A | 40 | 0 | [10.0, 1.3, 0.161, 0.1, 0.0611, 0.0399, 0.0141, 0.01] | [10.0, 2.05, 0.369, 0.198, 0.1, 0.051, 0.0298, 0.01] | 0 | [120.0, 150.0, 200.0, 223.0, 260.0, 300.0, 450.0, 532.0] | [240.0, 300.0, 400.0, 450.0, 530.0, 650.0, 800.0, 1311.0]
HV 50A | HV 50A | 50 | 0 | [10.0, 3.215, 0.597, 0.198, 0.1, 0.0378, 0.022, 0.01] | [10.0, 3.64, 0.854, 0.281, 0.1, 0.0531, 0.022, 0.01] | 0 | [150.0, 170.0, 210.0, 250.0, 294.0, 400.0, 500.0, 711.0] | [300.0, 350.0, 450.0, 550.0, 700.0, 850.0, 1200.0, 1752.0]
HV 6.3A | HV 6.3A | 6.3 | 0 | [10.0, 1.39, 0.344, 0.168, 0.1, 0.056, 0.0263, 0.01] | [10.0, 1.711, 0.516, 0.198, 0.1, 0.0634, 0.0303, 0.01] | 0 | [19.0, 19.5, 20.4, 20.8, 22.0, 25.0, 32.0, 48.0] | [38.0, 40.0, 43.0, 48.0, 53.0, 60.0, 75.0, 118.0]
HV 63A | HV 63A | 63 | 0 | [10.0, 2.84, 0.368, 0.164, 0.1, 0.0621, 0.0378, 0.0195, 0.01] | [10.0, 1.82, 0.344, 0.1, 0.0467, 0.0269, 0.01] | 0 | [189.0, 220.0, 300.0, 350.0, 393.0, 450.0, 530.0, 700.0, 961.0] | [378.0, 500.0, 700.0, 934.0, 1200.0, 1500.0, 2366.0]
HV 80A | HV 80A | 80 | 0 | [10.0, 2.05, 0.369, 0.198, 0.1, 0.051, 0.0298, 0.01] | [10.0, 4.15, 1.03, 0.198, 0.1, 0.051, 0.0172, 0.01] | 0 | [240.0, 300.0, 400.0, 450.0, 530.0, 650.0, 800.0, 1311.0] | [480.0, 550.0, 700.0, 1000.0, 1260.0, 1600.0, 2500.0, 3227.0]
Siemens NH-1-100 | Siemens NH-1-100 | 100 | [5400.0, 2000.0, 400.0, 20.0, 1.0, 0.2, 0.012, 0.004] | 0 | 0 | [150.0, 190.0, 250.0, 430.0, 900.0, 1250.0, 2700.0, 3600.0] | 0 | 0
Siemens NH-1-125 | Siemens NH-1-125 | 125 | [4800.0, 120.0, 7.0, 0.1, 0.004] | 0 | 0 | [180.0, 400.0, 740.0, 2000.0, 4250.0] | 0 | 0
Siemens NH-1-16 | Siemens NH-1-16 | 16 | [4000.0, 400.0, 2.0, 0.1, 0.04, 0.01] | 0 | 0 | [26.0, 35.0, 75.0, 150.0, 200.0, 300.0] | 0 | 0
Siemens NH-1-160 | Siemens NH-1-160 | 160 | [4800.0, 120.0, 7.0, 0.1, 0.004] | 0 | 0 | [210.0, 500.0, 900.0, 2300.0, 5000.0] | 0 | 0
Siemens NH-1-25 | Siemens NH-1-25 | 25 | [4000.0, 1000.0, 10.0, 0.2, 0.02, 0.01] | 0 | 0 | [40.0, 50.0, 100.0, 210.0, 400.0, 500.0] | 0 | 0
Siemens NH-1-50 | Siemens NH-1-50 | 50 | [4000.0, 40.0, 4.0, 1.0, 0.02, 0.01] | 0 | 0 | [86.0, 200.0, 300.0, 400.0, 1000.0, 1280.0] | 0 | 0
Siemens NH-1-63 | Siemens NH-1-63 | 63 | [4000.0, 100.0, 10.0, 2.0, 0.04, 0.01] | 0 | 0 | [100.0, 200.0, 300.0, 400.0, 1000.0, 1500.0] | 0 | 0
Siemens NH-1-80 | Siemens NH-1-80 | 80 | [4800.0, 120.0, 7.0, 0.1, 0.01] | 0 | 0 | [150.58, 250.0, 450.0, 1150.0, 2470.0] | 0 | 0
Siemens NH-2-1000 | Siemens NH-2-1000 | 1000 | [4800.0, 120.0, 7.0, 0.1, 0.004] | 0 | 0 | [1900.0, 3500.0, 8400.0, 24000.0, 52000.0] | 0 | 0
Siemens NH-2-200 | Siemens NH-2-200 | 200 | [4800.0, 120.0, 7.0, 0.1, 0.004] | 0 | 0 | [280.0, 650.0, 1200.0, 3000.0, 7000.0] | 0 | 0
Siemens NH-2-224 | Siemens NH-2-224 | 224 | [4800.0, 120.0, 7.0, 0.2, 0.04, 0.004] | 0 | 0 | [400.0, 750.0, 1453.0, 3025.0, 4315.0, 7600.0] | 0 | 0
Siemens NH-2-250 | Siemens NH-2-250 | 250 | [4800.0, 120.0, 7.0, 0.1, 0.004] | 0 | 0 | [450.0, 800.0, 1650.0, 4000.0, 8500.0] | 0 | 0
Siemens NH-2-315 | Siemens NH-2-315 | 315 | [4800.0, 120.0, 7.0, 0.1, 0.004] | 0 | 0 | [550.0, 920.0, 1900.0, 5000.0, 11000.0] | 0 | 0
Siemens NH-2-355 | Siemens NH-2-355 | 355 | [4800.0, 120.0, 6.0, 0.1, 0.004] | 0 | 0 | [650.0, 1116.27, 2350.0, 5840.0, 12790.0] | 0 | 0
Siemens NH-2-400 | Siemens NH-2-400 | 400 | [4800.0, 120.0, 7.0, 0.1, 0.004] | 0 | 0 | [720.0, 1350.0, 2800.0, 6500.0, 15000.0] | 0 | 0
Siemens NH-2-425 | Siemens NH-2-425 | 425 | [4800.0, 120.0, 7.0, 0.1, 0.004] | 0 | 0 | [850.0, 1500.0, 3050.0, 7500.0, 16500.0] | 0 | 0
Siemens NH-2-630 | Siemens NH-2-630 | 630 | [4800.0, 120.0, 7.0, 0.1, 0.004] | 0 | 0 | [1200.0, 2000.0, 4800.0, 12000.0, 26000.0] | 0 | 0

## res_bus
| vm_pu | va_degree | p_mw | q_mvar
0 | 0.97452 | -0.17871 | 0.015574 | 0.0039033
1 | 0.97426 | -0.18056 | 0.00092079 | 0.00023077
2 | 0.97619 | -0.16678 | 0.022074 | 0.0055322
3 | 0.97416 | -0.18129 | 0.009382 | 0.0023513
4 | 0.98187 | -0.12631 | 0 | 0
5 | 0.98862 | -0.078767 | 0 | 0
6 | 0.9885 | -0.079644 | 0.0011316 | 0.00028361
7 | 0.98991 | -0.069778 | 0.0025656 | 0.00064301
8 | 0.98522 | -0.10303 | 0.014484 | 0.0036301
9 | 0.98597 | -0.097662 | 0 | 0
10 | 0.97397 | -0.18269 | 0.010887 | 0.0027287
11 | 0.97978 | -0.14114 | 0 | 0
12 | 0.97395 | -0.1828 | 0.0014997 | 0.00037585
13 | 0.97687 | -0.16192 | 0.0088679 | 0.0022225
14 | 0.98844 | -0.080041 | 0.00088723 | 0.00022236
15 | 0.98847 | -0.079845 | 0.0012764 | 0.00031989
16 | 0.98144 | -0.12976 | 0.0036853 | 0.00092362
17 | 0.98044 | -0.13692 | 0.0019307 | 0.00048387
18 | 0.98233 | -0.12343 | 0 | 0
19 | 0.97967 | -0.14239 | 0.0049588 | 0.0012428
20 | 0.98113 | -0.13193 | 0.0030061 | 0.00075339
21 | 0.97918 | -0.14593 | 0.0021666 | 0.00054299
22 | 0.99332 | -0.046159 | 0.0021971 | 0.00055066
23 | 0.97973 | -0.14192 | 0 | 0
24 | 0.97904 | -0.14691 | 0.0018038 | 0.00045206
25 | 0.99761 | -0.016463 | 0.0004946 | 0.00012396
26 | 0.99559 | -0.030454 | 0.0025199 | 0.00063155
27 | 1 | 0 | -0.22451 | -0.05663
28 | 0.9754 | -0.17246 | 0.00084076 | 0.00021071
29 | 0.97546 | -0.17203 | 0 | 0
30 | 0.97551 | -0.17169 | 0.016807 | 0.0042123
31 | 0.97953 | -0.14333 | 0.0031177 | 0.00078138
32 | 0.97872 | -0.1491 | 0.0025636 | 0.0006425
33 | 0.97952 | -0.1434 | 0.0016699 | 0.00041852
34 | 0.97806 | -0.1538 | 0 | 0
35 | 0.97946 | -0.14387 | 0.0013041 | 0.00032684
36 | 0.9776 | -0.15712 | 0.0019003 | 0.00047625
37 | 0.97775 | -0.15611 | 0.0019452 | 0.00048751
38 | 0.97788 | -0.15522 | 0 | 0
39 | 0.97821 | -0.15283 | 0.0013317 | 0.00033377
40 | 0.97775 | -0.15616 | 0.0011503 | 0.0002883
41 | 0.97833 | -0.15197 | 0.0019063 | 0.00047776
42 | 0.97771 | -0.15642 | 0.0021575 | 0.00054072
43 | 0.97863 | -0.14983 | 0.0026007 | 0.00065179
44 | 0.97766 | -0.15675 | 0.0018734 | 0.00046953
45 | 0.97298 | -0.19025 | 0.0037264 | 0.00093393
46 | 0.97285 | -0.19122 | 0.00063101 | 0.00015815
47 | 0.97338 | -0.18741 | 0.0014054 | 0.00035224
48 | 0.97259 | -0.19306 | 0.0023262 | 0.00058301
49 | 0.97342 | -0.1871 | 0.00031794 | 7.9684e-05
50 | 0.97246 | -0.194 | 0.0018946 | 0.00047483
51 | 0.97326 | -0.18826 | 0.00057821 | 0.00014491
52 | 0.97313 | -0.18918 | 0.002912 | 0.00072982
53 | 0.97429 | -0.18083 | 0 | 0
54 | 0.99622 | -0.026037 | 0.004696 | 0.0011769
55 | 0.99174 | -0.057009 | 0.0028365 | 0.0007109
56 | 0.99652 | -0.023934 | 0 | 0
57 | 0.99003 | -0.068922 | 0.00091262 | 0.00022872
58 | 0.99687 | -0.021543 | 0 | 0
59 | 0.99621 | -0.026098 | 0.001834 | 0.00045965
60 | 0.9985 | -0.010302 | 0.0031478 | 0.00078891
61 | 0.99595 | -0.027951 | 0.0022596 | 0.00056631
62 | 0.9992 | -0.0054709 | 0.0038633 | 0.00096823
63 | 0.9956 | -0.030447 | 0.0059419 | 0.0014892
64 | 0.97612 | -0.16769 | 0.00074206 | 0.00018598
65 | 0.97591 | -0.16919 | 0.00062908 | 0.00015766
66 | 0.97696 | -0.16171 | 0 | 0
67 | 0.97539 | -0.17295 | 0.00060732 | 0.00015221
68 | 0.97692 | -0.162 | 0.0015641 | 0.00039201
69 | 0.97485 | -0.17679 | 0 | 0
70 | 0.97246 | -0.19403 | 0.0011281 | 0.00028272
71 | 0.97943 | -0.14409 | 0.0019982 | 0.0005008
72 | 0.97572 | -0.17017 | 0.019891 | 0.0049853
73 | 0.99998 | 149.9947 | 0 | 0

## res_line
| p_from_mw | q_from_mvar | p_to_mw | q_to_mvar | pl_mw | ql_mvar | i_from_ka | i_to_ka | i_ka | vm_from_pu | va_from_degree | vm_to_pu | va_to_degree | loading_percent
0 | 0.0227 | 0.0056903 | -0.022695 | -0.0056882 | 5.8089e-06 | 2.1377e-06 | 0.034662 | 0.034662 | 0.034662 | 0.97452 | -0.17871 | 0.97426 | -0.18056 | 12.8378
1 | -0.038275 | -0.0095936 | 0.038338 | 0.0096176 | 6.3334e-05 | 2.3988e-05 | 0.058443 | 0.058443 | 0.058443 | 0.97452 | -0.17871 | 0.97619 | -0.16678 | 21.6455
2 | 0.021774 | 0.0054574 | -0.021772 | -0.0054566 | 2.2021e-06 | 8.0725e-07 | 0.033256 | 0.033256 | 0.033256 | 0.97426 | -0.18056 | 0.97416 | -0.18129 | 12.3169
3 | -0.060412 | -0.01515 | 0.060753 | 0.01528 | 0.00034083 | 0.00013028 | 0.09209 | 0.09209 | 0.09209 | 0.97619 | -0.16678 | 0.98187 | -0.12631 | 34.1075
4 | 0.01239 | 0.0031052 | -0.012387 | -0.0031044 | 2.4098e-06 | 7.9262e-07 | 0.018925 | 0.018925 | 0.018925 | 0.97416 | -0.18129 | 0.97397 | -0.18269 | 7.0092
5 | 0.046685 | 0.011735 | -0.046588 | -0.011698 | 9.6191e-05 | 3.6608e-05 | 0.070763 | 0.070763 | 0.070763 | 0.98187 | -0.12631 | 0.97978 | -0.14114 | 26.2085
6 | -0.10744 | -0.027015 | 0.10815 | 0.027289 | 0.00071664 | 0.00027342 | 0.16285 | 0.16285 | 0.16285 | 0.98187 | -0.12631 | 0.98862 | -0.078767 | 30.1579
7 | 0.0032957 | 0.00082532 | -0.0032953 | -0.0008255 | 3.9957e-07 | -1.7998e-07 | 0.0049603 | 0.0049604 | 0.0049604 | 0.98862 | -0.078767 | 0.9885 | -0.079644 | 1.8372
8 | -0.11145 | -0.028114 | 0.11159 | 0.028168 | 0.00014069 | 5.3701e-05 | 0.16781 | 0.16781 | 0.16781 | 0.98862 | -0.078767 | 0.98991 | -0.069778 | 31.0764
9 | 0.0021637 | 0.00054189 | -0.0021636 | -0.00054198 | 6.0187e-08 | -9.3411e-08 | 0.0032569 | 0.003257 | 0.003257 | 0.9885 | -0.079644 | 0.98847 | -0.079845 | 1.2063
10 | -0.11416 | -0.028811 | 0.11417 | 0.028816 | 1.3722e-05 | 5.2393e-06 | 0.17167 | 0.17167 | 0.17167 | 0.98991 | -0.069778 | 0.99003 | -0.068922 | 31.7905
11 | -0.014484 | -0.0036301 | 0.014495 | 0.0036338 | 1.0765e-05 | 3.6808e-06 | 0.021876 | 0.021876 | 0.021876 | 0.98522 | -0.10303 | 0.98597 | -0.097662 | 8.1024
12 | -0.076543 | -0.019243 | 0.077097 | 0.019455 | 0.0005532 | 0.00021192 | 0.11554 | 0.11554 | 0.11554 | 0.98597 | -0.097662 | 0.99332 | -0.046159 | 42.7924
13 | 0.062048 | 0.015609 | -0.061826 | -0.015524 | 0.00022222 | 8.4952e-05 | 0.093663 | 0.093663 | 0.093663 | 0.98597 | -0.097662 | 0.98233 | -0.12343 | 34.6902
14 | 0.0014997 | 0.00037578 | -0.0014997 | -0.00037585 | 2.2225e-08 | -7.5886e-08 | 0.0022912 | 0.0022912 | 0.0022912 | 0.97397 | -0.18269 | 0.97395 | -0.1828 | 0.8486
15 | 0.046588 | 0.011698 | -0.046454 | -0.011647 | 0.00013417 | 5.1065e-05 | 0.070763 | 0.070763 | 0.070763 | 0.97978 | -0.14114 | 0.97687 | -0.16192 | 26.2086
16 | 0.037586 | 0.0094248 | -0.037543 | -0.0094086 | 4.2925e-05 | 1.6247e-05 | 0.057255 | 0.057255 | 0.057255 | 0.97687 | -0.16192 | 0.97572 | -0.17017 | 21.2056
17 | -0.00088723 | -0.00022236 | 0.00088725 | 0.00022209 | 2.3986e-08 | -2.6699e-07 | 0.0013356 | 0.0013356 | 0.0013356 | 0.98844 | -0.080041 | 0.98847 | -0.079845 | 0.49468
18 | 0.023888 | 0.0059924 | -0.023865 | -0.0059836 | 2.371e-05 | 8.7538e-06 | 0.03622 | 0.03622 | 0.03622 | 0.98144 | -0.12976 | 0.98044 | -0.13692 | 13.415
19 | -0.027574 | -0.006916 | 0.027598 | 0.006925 | 2.4193e-05 | 9.0244e-06 | 0.041808 | 0.041808 | 0.041808 | 0.98144 | -0.12976 | 0.98233 | -0.12343 | 15.4844
20 | 0.021934 | 0.0054998 | -0.021917 | -0.0054937 | 1.6618e-05 | 6.0887e-06 | 0.03329 | 0.03329 | 0.03329 | 0.98044 | -0.13692 | 0.97967 | -0.14239 | 12.3298
21 | 0.034228 | 0.0085993 | -0.034188 | -0.0085841 | 4.0396e-05 | 1.5232e-05 | 0.051856 | 0.051856 | 0.051856 | 0.98233 | -0.12343 | 0.98113 | -0.13193 | 19.2059
22 | 0.016959 | 0.0042509 | -0.01695 | -0.0042479 | 8.3113e-06 | 2.944e-06 | 0.025759 | 0.025759 | 0.025759 | 0.97967 | -0.14239 | 0.97918 | -0.14593 | 9.5402
23 | 0.031182 | 0.0078307 | -0.031138 | -0.0078144 | 4.3268e-05 | 1.6251e-05 | 0.047297 | 0.047297 | 0.047297 | 0.98113 | -0.13193 | 0.97973 | -0.14192 | 17.5174
24 | 0.014784 | 0.0037049 | -0.014782 | -0.0037043 | 2.0091e-06 | 6.925e-07 | 0.022466 | 0.022466 | 0.022466 | 0.97918 | -0.14593 | 0.97904 | -0.14691 | 8.3208
25 | -0.079294 | -0.020006 | 0.079469 | 0.020073 | 0.00017511 | 6.7094e-05 | 0.11883 | 0.11883 | 0.11883 | 0.99332 | -0.046159 | 0.99559 | -0.030454 | 44.0113
26 | 0.0080919 | 0.0020277 | -0.0080903 | -0.0020273 | 1.5728e-06 | 3.9481e-07 | 0.01229 | 0.01229 | 0.01229 | 0.97973 | -0.14192 | 0.97953 | -0.14333 | 4.5518
27 | 0.023047 | 0.0057867 | -0.023024 | -0.0057782 | 2.2968e-05 | 8.4559e-06 | 0.035007 | 0.035007 | 0.035007 | 0.97973 | -0.14192 | 0.97872 | -0.1491 | 12.9656
28 | 0.012978 | 0.0032522 | -0.012973 | -0.0032504 | 5.2349e-06 | 1.7424e-06 | 0.019725 | 0.019725 | 0.019725 | 0.97904 | -0.14691 | 0.97863 | -0.14983 | 7.3055
29 | 0.08215 | 0.020766 | -0.081989 | -0.020704 | 0.00016157 | 6.1916e-05 | 0.1226 | 0.1226 | 0.1226 | 0.99761 | -0.016463 | 0.99559 | -0.030454 | 45.4062
30 | -0.082645 | -0.02089 | 0.082837 | 0.020963 | 0.00019207 | 7.2813e-05 | 0.12333 | 0.12333 | 0.12333 | 0.99761 | -0.016463 | 1 | 0 | 22.8397
31 | 0.14087 | 0.035667 | -0.14076 | -0.035625 | 0.00010882 | 4.1646e-05 | 0.20975 | 0.20975 | 0.20975 | 1 | 0 | 0.9992 | -0.0054709 | 38.8425
32 | -0.00084076 | -0.00021071 | 0.00084081 | 0.00021012 | 5.0517e-08 | -5.9496e-07 | 0.0012826 | 0.0012824 | 0.0012826 | 0.9754 | -0.17246 | 0.97546 | -0.17203 | 0.47504
33 | -0.00084081 | -0.00021012 | 0.00084085 | 0.00020966 | 3.8787e-08 | -4.5701e-07 | 0.0012824 | 0.0012822 | 0.0012824 | 0.97546 | -0.17203 | 0.97551 | -0.17169 | 0.47496
34 | -0.017648 | -0.004422 | 0.017652 | 0.0044233 | 3.7086e-06 | 1.324e-06 | 0.02692 | 0.02692 | 0.02692 | 0.97551 | -0.17169 | 0.97572 | -0.17017 | 9.9703
35 | 0.0049726 | 0.001246 | -0.0049725 | -0.001246 | 4.8334e-08 | 1.5023e-09 | 0.0075538 | 0.0075538 | 0.0075538 | 0.97953 | -0.14333 | 0.97952 | -0.1434 | 2.7977
36 | 0.02046 | 0.0051357 | -0.020447 | -0.0051309 | 1.3346e-05 | 4.8554e-06 | 0.03111 | 0.03111 | 0.03111 | 0.97872 | -0.1491 | 0.97806 | -0.1538 | 11.5221
37 | 0.0033026 | 0.00082745 | -0.0033024 | -0.00082754 | 2.1781e-07 | -9.0777e-08 | 0.005017 | 0.005017 | 0.005017 | 0.97952 | -0.1434 | 0.97946 | -0.14387 | 1.8582
38 | 0.020447 | 0.0051309 | -0.020437 | -0.0051274 | 9.409e-06 | 3.4234e-06 | 0.03111 | 0.03111 | 0.03111 | 0.97806 | -0.1538 | 0.9776 | -0.15712 | 11.5221
39 | 0.0019983 | 0.0005007 | -0.0019982 | -0.0005008 | 5.8463e-08 | -1.0546e-07 | 0.0030358 | 0.0030359 | 0.0030359 | 0.97946 | -0.14387 | 0.97943 | -0.14409 | 1.1244
40 | 0.018537 | 0.0046512 | -0.018525 | -0.004647 | 1.1797e-05 | 4.2397e-06 | 0.028217 | 0.028217 | 0.028217 | 0.9776 | -0.15712 | 0.97696 | -0.16171 | 10.4509
41 | -0.0019452 | -0.00048751 | 0.0019454 | 0.00048705 | 2.4007e-07 | -4.5838e-07 | 0.0029603 | 0.0029601 | 0.0029603 | 0.97775 | -0.15611 | 0.97788 | -0.15522 | 1.0964
42 | -0.0071276 | -0.0017854 | 0.0071299 | 0.0017859 | 2.3516e-06 | 5.0238e-07 | 0.010846 | 0.010845 | 0.010846 | 0.97788 | -0.15522 | 0.97821 | -0.15283 | 4.0169
43 | 0.0051822 | 0.0012984 | -0.0051815 | -0.0012983 | 6.7646e-07 | 4.149e-08 | 0.0078854 | 0.0078855 | 0.0078855 | 0.97788 | -0.15522 | 0.97775 | -0.15616 | 2.9206
44 | -0.0084617 | -0.0021197 | 0.0084627 | 0.00212 | 1.0109e-06 | 2.6604e-07 | 0.012871 | 0.012871 | 0.012871 | 0.97821 | -0.15283 | 0.97833 | -0.15197 | 4.7671
45 | 0.0040312 | 0.00101 | -0.004031 | -0.0010101 | 1.4397e-07 | -2.1509e-08 | 0.0061348 | 0.0061349 | 0.0061349 | 0.97775 | -0.15616 | 0.97771 | -0.15642 | 2.2722
46 | -0.010369 | -0.0025977 | 0.010372 | 0.0025987 | 3.0681e-06 | 9.3171e-07 | 0.015771 | 0.015771 | 0.015771 | 0.97833 | -0.15197 | 0.97863 | -0.14983 | 5.841
47 | 0.0018735 | 0.00046934 | -0.0018734 | -0.00046953 | 8.7e-08 | -1.8159e-07 | 0.0028513 | 0.0028514 | 0.0028514 | 0.97771 | -0.15642 | 0.97766 | -0.15675 | 1.0561
48 | 0.0059825 | 0.0014987 | -0.0059817 | -0.0014986 | 8.0032e-07 | 1.1754e-07 | 0.009149 | 0.0091491 | 0.0091491 | 0.97298 | -0.19025 | 0.97285 | -0.19122 | 3.3886
49 | -0.0097089 | -0.0024326 | 0.0097128 | 0.0024338 | 3.8233e-06 | 1.1252e-06 | 0.014848 | 0.014848 | 0.014848 | 0.97298 | -0.19025 | 0.97338 | -0.18741 | 5.4993
50 | 0.0053507 | 0.0013404 | -0.0053493 | -0.0013403 | 1.3633e-06 | 1.1943e-07 | 0.0081839 | 0.0081841 | 0.0081841 | 0.97285 | -0.19122 | 0.97259 | -0.19306 | 3.0311
51 | -0.011118 | -0.002786 | 0.011119 | 0.0027861 | 4.6691e-07 | 1.4738e-07 | 0.016996 | 0.016996 | 0.016996 | 0.97338 | -0.18741 | 0.97342 | -0.1871 | 6.295
52 | 0.0030231 | 0.00075731 | -0.0030227 | -0.00075752 | 3.919e-07 | -2.1357e-07 | 0.0046251 | 0.0046252 | 0.0046252 | 0.97259 | -0.19306 | 0.97246 | -0.194 | 1.713
53 | -0.014928 | -0.0037402 | 0.014941 | 0.0037447 | 1.2976e-05 | 4.494e-06 | 0.022819 | 0.022819 | 0.022819 | 0.97342 | -0.1871 | 0.97429 | -0.18083 | 8.4515
54 | 0.0034911 | 0.00087433 | -0.0034906 | -0.0008745 | 5.5809e-07 | -1.7568e-07 | 0.0053365 | 0.0053367 | 0.0053367 | 0.97342 | -0.1871 | 0.97326 | -0.18826 | 1.9765
55 | 0.0011281 | 0.00028269 | -0.0011281 | -0.00028272 | 5.4616e-09 | -3.4344e-08 | 0.0017261 | 0.0017262 | 0.0017262 | 0.97246 | -0.194 | 0.97246 | -0.19403 | 0.63932
56 | 0.0029124 | 0.00072959 | -0.002912 | -0.00072982 | 3.6881e-07 | -2.2856e-07 | 0.0044526 | 0.0044528 | 0.0044528 | 0.97326 | -0.18826 | 0.97313 | -0.18918 | 1.6492
57 | -0.014941 | -0.0037447 | 0.014949 | 0.0037475 | 8.3619e-06 | 2.8954e-06 | 0.022819 | 0.022819 | 0.022819 | 0.97429 | -0.18083 | 0.97485 | -0.17679 | 8.4514
58 | 0.11863 | 0.030026 | -0.11811 | -0.029829 | 0.00051658 | 0.00019732 | 0.1773 | 0.1773 | 0.1773 | 0.99622 | -0.026037 | 0.99174 | -0.057009 | 32.8326
59 | -0.12332 | -0.031203 | 0.12336 | 0.031217 | 3.661e-05 | 1.3991e-05 | 0.18431 | 0.18431 | 0.18431 | 0.99622 | -0.026037 | 0.99652 | -0.023934 | 34.1315
60 | 0.11528 | 0.029118 | -0.11508 | -0.029045 | 0.0001928 | 7.3623e-05 | 0.17304 | 0.17304 | 0.17304 | 0.99174 | -0.057009 | 0.99003 | -0.068922 | 32.0445
61 | -0.1334 | -0.033734 | 0.13345 | 0.033751 | 4.4964e-05 | 1.7199e-05 | 0.19931 | 0.19931 | 0.19931 | 0.99652 | -0.023934 | 0.99687 | -0.021543 | 36.9085
62 | 0.010043 | 0.0025168 | -0.01004 | -0.0025159 | 3.0078e-06 | 8.7768e-07 | 0.014996 | 0.014996 | 0.014996 | 0.99652 | -0.023934 | 0.99621 | -0.026098 | 5.554
63 | -0.13345 | -0.033751 | 0.13366 | 0.033832 | 0.00021186 | 8.104e-05 | 0.19931 | 0.19931 | 0.19931 | 0.99687 | -0.021543 | 0.9985 | -0.010302 | 36.9085
64 | 0.0082057 | 0.0020563 | -0.0082036 | -0.0020557 | 2.1041e-06 | 5.1709e-07 | 0.012257 | 0.012257 | 0.012257 | 0.99621 | -0.026098 | 0.99595 | -0.027951 | 4.5395
65 | -0.13681 | -0.034621 | 0.1369 | 0.034657 | 9.3367e-05 | 3.5722e-05 | 0.204 | 0.204 | 0.204 | 0.9985 | -0.010302 | 0.9992 | -0.0054709 | 37.7771
66 | 0.005944 | 0.0014894 | -0.0059419 | -0.0014892 | 2.0534e-06 | 2.4699e-07 | 0.0088806 | 0.0088808 | 0.0088808 | 0.99595 | -0.027951 | 0.9956 | -0.030447 | 3.2892
67 | 0.016205 | 0.0040642 | -0.016202 | -0.004063 | 3.3613e-06 | 1.1825e-06 | 0.024704 | 0.024704 | 0.024704 | 0.97612 | -0.16769 | 0.97591 | -0.16919 | 9.1497
68 | -0.016947 | -0.0042502 | 0.016961 | 0.0042552 | 1.4067e-05 | 4.988e-06 | 0.025835 | 0.025835 | 0.025835 | 0.97612 | -0.16769 | 0.97696 | -0.16171 | 9.5686
69 | 0.015572 | 0.0039053 | -0.015564 | -0.0039025 | 8.1224e-06 | 2.8357e-06 | 0.023745 | 0.023745 | 0.023745 | 0.97591 | -0.16919 | 0.97539 | -0.17295 | 8.7945
70 | 0.0015642 | 0.00039181 | -0.0015641 | -0.00039201 | 6.3455e-08 | -1.9993e-07 | 0.0023824 | 0.0023824 | 0.0023824 | 0.97696 | -0.16171 | 0.97692 | -0.162 | 0.88239
71 | 0.014957 | 0.0037503 | -0.014949 | -0.0037475 | 7.9391e-06 | 2.7487e-06 | 0.022819 | 0.022819 | 0.022819 | 0.97539 | -0.17295 | 0.97485 | -0.17679 | 8.4513

## res_trafo
| p_hv_mw | q_hv_mvar | p_lv_mw | q_lv_mvar | pl_mw | ql_mvar | i_hv_ka | i_lv_ka | vm_hv_pu | va_hv_degree | vm_lv_pu | va_lv_degree | loading_percent
0 | 2.5187e-16 | 8.8016e-16 | 0.00079998 | 7.4552e-08 | 0.00079998 | 7.4552e-08 | 2.6429e-17 | 0.0011547 | 0.99998 | 149.9947 | 1 | 0 | 0.31999

## res_ext_grid
| p_mw | q_mvar
0 | 0.22817 | 0.057547

## res_load
| p_mw | q_mvar
0 | 0.015574 | 0.0039033
1 | 0.00092079 | 0.00023077
2 | 0.022074 | 0.0055322
3 | 0.009382 | 0.0023513
4 | 0.0011316 | 0.00028361
5 | 0.0025656 | 0.00064301
6 | 0.014484 | 0.0036301
7 | 0.010887 | 0.0027287
8 | 0.0014997 | 0.00037585
9 | 0.0088679 | 0.0022225
10 | 0.00088723 | 0.00022236
11 | 0.0012764 | 0.00031989
12 | 0.0036853 | 0.00092362
13 | 0.0019307 | 0.00048387
14 | 0.0049588 | 0.0012428
15 | 0.0030061 | 0.00075339
16 | 0.0021666 | 0.00054299
17 | 0.0021971 | 0.00055066
18 | 0.0018038 | 0.00045206
19 | 0.0004946 | 0.00012396
20 | 0.0025199 | 0.00063155
21 | 0.0036593 | 0.0009171
22 | 0.00084076 | 0.00021071
23 | 0.016807 | 0.0042123
24 | 0.0031177 | 0.00078138
25 | 0.0025636 | 0.0006425
26 | 0.0016699 | 0.00041852
27 | 0.0013041 | 0.00032684
28 | 0.0019003 | 0.00047625
29 | 0.0019452 | 0.00048751
30 | 0.0013317 | 0.00033377
31 | 0.0011503 | 0.0002883
32 | 0.0019063 | 0.00047776
33 | 0.0021575 | 0.00054072
34 | 0.0026007 | 0.00065179
35 | 0.0018734 | 0.00046953
36 | 0.0037264 | 0.00093393
37 | 0.00063101 | 0.00015815
38 | 0.0014054 | 0.00035224
39 | 0.0023262 | 0.00058301
40 | 0.00031794 | 7.9684e-05
41 | 0.0018946 | 0.00047483
42 | 0.00057821 | 0.00014491
43 | 0.002912 | 0.00072982
44 | 0.004696 | 0.0011769
45 | 0.0028365 | 0.0007109
46 | 0.00091262 | 0.00022872
47 | 0.001834 | 0.00045965
48 | 0.0031478 | 0.00078891
49 | 0.0022596 | 0.00056631
50 | 0.0038633 | 0.00096823
51 | 0.0059419 | 0.0014892
52 | 0.00074206 | 0.00018598
53 | 0.00062908 | 0.00015766
54 | 0.00060732 | 0.00015221
55 | 0.0015641 | 0.00039201
56 | 0.0011281 | 0.00028272
57 | 0.0019982 | 0.0005008
58 | 0.019891 | 0.0049853

## dtypes
| element | column | dtype
0 | bus | name | object
1 | bus | vn_kv | float64
2 | bus | type | object
3 | bus | zone | object
4 | bus | in_service | bool
5 | load | name | object
6 | load | bus | uint32
7 | load | p_mw | float64
8 | load | q_mvar | float64
9 | load | const_z_percent | float64
10 | load | const_i_percent | float64
11 | load | sn_mva | float64
12 | load | scaling | float64
13 | load | in_service | bool
14 | load | type | object
15 | ext_grid | name | object
16 | ext_grid | bus | uint32
17 | ext_grid | vm_pu | float64
18 | ext_grid | va_degree | float64
19 | ext_grid | slack_weight | float64
20 | ext_grid | in_service | bool
21 | line | name | object
22 | line | std_type | object
23 | line | from_bus | uint32
24 | line | to_bus | uint32
25 | line | length_km | float64
26 | line | r_ohm_per_km | float64
27 | line | x_ohm_per_km | float64
28 | line | c_nf_per_km | float64
29 | line | g_us_per_km | float64
30 | line | max_i_ka | float64
31 | line | df | float64
32 | line | parallel | uint32
33 | line | type | object
34 | line | in_service | bool
35 | trafo | name | object
36 | trafo | std_type | object
37 | trafo | hv_bus | uint32
38 | trafo | lv_bus | uint32
39 | trafo | sn_mva | float64
40 | trafo | vn_hv_kv | float64
41 | trafo | vn_lv_kv | float64
42 | trafo | vk_percent | float64
43 | trafo | vkr_percent | float64
44 | trafo | pfe_kw | float64
45 | trafo | i0_percent | float64
46 | trafo | shift_degree | float64
47 | trafo | tap_side | object
48 | trafo | tap_neutral | int32
49 | trafo | tap_min | int32
50 | trafo | tap_max | int32
51 | trafo | tap_step_percent | float64
52 | trafo | tap_step_degree | float64
53 | trafo | tap_pos | int32
54 | trafo | tap_phase_shifter | bool
55 | trafo | parallel | uint32
56 | trafo | df | float64
57 | trafo | in_service | bool
58 | line_geodata | coords | object
59 | bus_geodata | x | float64
60 | bus_geodata | y | float64
61 | bus_geodata | coords | object
62 | res_bus | vm_pu | float64
63 | res_bus | va_degree | float64
64 | res_bus | p_mw | float64
65 | res_bus | q_mvar | float64
66 | res_line | p_from_mw | float64
67 | res_line | q_from_mvar | float64
68 | res_line | p_to_mw | float64
69 | res_line | q_to_mvar | float64
70 | res_line | pl_mw | float64
71 | res_line | ql_mvar | float64
72 | res_line | i_from_ka | float64
73 | res_line | i_to_ka | float64
74 | res_line | i_ka | float64
75 | res_line | vm_from_pu | float64
76 | res_line | va_from_degree | float64
77 | res_line | vm_to_pu | float64
78 | res_line | va_to_degree | float64
79 | res_line | loading_percent | float64
80 | res_trafo | p_hv_mw | float64
81 | res_trafo | q_hv_mvar | float64
82 | res_trafo | p_lv_mw | float64
83 | res_trafo | q_lv_mvar | float64
84 | res_trafo | pl_mw | float64
85 | res_trafo | ql_mvar | float64
86 | res_trafo | i_hv_ka | float64
87 | res_trafo | i_lv_ka | float64
88 | res_trafo | vm_hv_pu | float64
89 | res_trafo | va_hv_degree | float64
90 | res_trafo | vm_lv_pu | float64
91 | res_trafo | va_lv_degree | float64
92 | res_trafo | loading_percent | float64
93 | res_ext_grid | p_mw | float64
94 | res_ext_grid | q_mvar | float64
95 | res_load | p_mw | float64
96 | res_load | q_mvar | float64

## parameters
| version | format_version | converged | OPF_converged | name | f_hz | sn_mva
0 | 2.14.6 | 2.14.0 | TRUE | FALSE |  | 50 | 1