## bus
| name | vn_kv | type | zone | in_service
0 | bus_LV_2408-3_0_3_node_0 | 0.4 | n |  | TRUE
1 | bus_LV_2408-3_0_3_node_1 | 0.4 | n |  | TRUE
2 | bus_LV_2408-3_0_3_node_2 | 0.4 | n |  | TRUE
3 | bus_LV_2408-3_0_3_node_3 | 0.4 | n |  | TRUE
4 | bus_LV_2408-3_0_3_node_61 | 0.4 | n |  | TRUE
5 | bus_LV_2408-3_0_3_node_58 | 0.4 | n |  | TRUE
6 | bus_LV_2408-3_0_3_node_4 | 0.4 | n |  | TRUE
7 | bus_LV_2408-3_0_3_node_5 | 0.4 | n |  | TRUE
8 | bus_LV_2408-3_0_3_node_6 | 0.4 | n |  | TRUE
9 | bus_LV_2408-3_0_3_node_7 | 0.4 | n |  | TRUE
10 | bus_LV_2408-3_0_3_node_8 | 0.4 | n |  | TRUE
11 | bus_LV_2408-3_0_3_node_73 | 0.4 | n |  | TRUE
12 | bus_LV_2408-3_0_3_node_79 | 0.4 | n |  | TRUE
13 | bus_LV_2408-3_0_3_node_72 | 0.4 | n |  | TRUE
14 | bus_LV_2408-3_0_3_node_51 | 0.4 | n |  | TRUE
15 | bus_LV_2408-3_0_3_node_9 | 0.4 | n |  | TRUE
16 | bus_LV_2408-3_0_3_node_10 | 0.4 | n |  | TRUE
17 | bus_LV_2408-3_0_3_node_11 | 0.4 | n |  | TRUE
18 | bus_LV_2408-3_0_3_node_12 | 0.4 | n |  | TRUE
19 | bus_LV_2408-3_0_3_node_13 | 0.4 | n |  | TRUE
20 | bus_LV_2408-3_0_3_node_27 | 0.4 | n |  | TRUE
21 | bus_LV_2408-3_0_3_node_25 | 0.4 | n |  | TRUE
22 | bus_LV_2408-3_0_3_node_14 | 0.4 | n |  | TRUE
23 | bus_LV_2408-3_0_3_node_15 | 0.4 | n |  | TRUE
24 | bus_LV_2408-3_0_3_node_16 | 0.4 | n |  | TRUE
25 | bus_LV_2408-3_0_3_node_17 | 0.4 | n |  | TRUE
26 | bus_LV_2408-3_0_3_node_18 | 0.4 | n |  | TRUE
27 | bus_LV_2408-3_0_3_node_84 | 0.4 | n |  | TRUE
28 | bus_LV_2408-3_0_3_node_20 | 0.4 | n |  | TRUE
29 | bus_LV_2408-3_0_3_node_83 | 0.4 | n |  | TRUE
30 | bus_LV_2408-3_0_3_node_85 | 0.4 | n |  | TRUE
31 | bus_LV_2408-3_0_3_node_78 | 0.4 | n |  | TRUE
32 | bus_LV_2408-3_0_3_node_19 | 0.4 | n |  | TRUE
33 | bus_LV_2408-3_0_3_node_21 | 0.4 | n |  | TRUE
34 | bus_LV_2408-3_0_3_node_22 | 0.4 | n |  | TRUE
35 | bus_LV_2408-3_0_3_node_80 | 0.4 | n |  | TRUE
36 | bus_LV_2408-3_0_3_node_59 | 0.4 | n |  | TRUE
37 | bus_LV_2408-3_0_3_node_23 | 0.4 | n |  | TRUE
38 | bus_LV_2408-3_0_3_node_24 | 0.4 | n |  | TRUE
39 | bus_LV_2408-3_0_3_node_26 | 0.4 | n |  | TRUE
40 | bus_LV_2408-3_0_3_node_33 | 0.4 | n |  | TRUE
41 | bus_LV_2408-3_0_3_node_77 | 0.4 | n |  | TRUE
42 | bus_LV_2408-3_0_3_node_28 | 0.4 | n |  | TRUE
43 | bus_LV_2408-3_0_3_node_29 | 0.4 | n |  | TRUE
44 | bus_LV_2408-3_0_3_node_30 | 0.4 | n |  | TRUE
45 | bus_LV_2408-3_0_3_node_31 | 0.4 | n |  | TRUE
46 | bus_LV_2408-3_0_3_node_32 | 0.4 | n |  | TRUE
47 | bus_LV_2408-3_0_3_node_70 | 0.4 | n |  | TRUE
48 | bus_LV_2408-3_0_3_node_82 | 0.4 | n |  | TRUE
49 | bus_LV_2408-3_0_3_node_86 | 0.4 | n |  | TRUE
50 | bus_LV_2408-3_0_3_node_65 | 0.4 | n |  | TRUE
51 | bus_LV_2408-3_0_3_node_81 | 0.4 | n |  | TRUE
52 | bus_LV_2408-3_0_3_node_76 | 0.4 | n |  | TRUE
53 | bus_LV_2408-3_0_3_node_34 | 0.4 | n |  | TRUE
54 | bus_LV_2408-3_0_3_node_35 | 0.4 | n |  | TRUE
55 | bus_LV_2408-3_0_3_node_36 | 0.4 | n |  | TRUE
56 | bus_LV_2408-3_0_3_node_37 | 0.4 | n |  | TRUE
57 | bus_LV_2408-3_0_3_node_38 | 0.4 | n |  | TRUE
58 | bus_LV_2408-3_0_3_node_47 | 0.4 | n |  | TRUE
59 | bus_LV_2408-3_0_3_node_52 | 0.4 | n |  | TRUE
60 | bus_LV_2408-3_0_3_node_74 | 0.4 | n |  | TRUE
61 | bus_LV_2408-3_0_3_node_39 | 0.4 | n |  | TRUE
62 | bus_LV_2408-3_0_3_node_40 | 0.4 | n |  | TRUE
63 | bus_LV_2408-3_0_3_node_41 | 0.4 | n |  | TRUE
64 | bus_LV_2408-3_0_3_node_75 | 0.4 | n |  | TRUE
65 | bus_LV_2408-3_0_3_node_42 | 0.4 | n |  | TRUE
66 | bus_LV_2408-3_0_3_node_43 | 0.4 | n |  | TRUE
67 | bus_LV_2408-3_0_3_node_44 | 0.4 | n |  | TRUE
68 | bus_LV_2408-3_0_3_node_45 | 0.4 | n |  | TRUE
69 | bus_LV_2408-3_0_3_node_46 | 0.4 | n |  | TRUE
70 | bus_LV_2408-3_0_3_node_62 | 0.4 | n |  | TRUE
71 | bus_LV_2408-3_0_3_node_50 | 0.4 | n |  | TRUE
72 | bus_LV_2408-3_0_3_node_68 | 0.4 | n |  | TRUE
73 | bus_LV_2408-3_0_3_node_63 | 0.4 | n |  | TRUE
74 | bus_LV_2408-3_0_3_node_48 | 0.4 | n |  | TRUE
75 | bus_LV_2408-3_0_3_node_53 | 0.4 | n |  | TRUE
76 | bus_LV_2408-3_0_3_node_49 | 0.4 | n |  | TRUE
77 | bus_LV_2408-3_0_3_node_54 | 0.4 | n |  | TRUE
78 | bus_LV_2408-3_0_3_node_55 | 0.4 | n |  | TRUE
79 | bus_LV_2408-3_0_3_node_57 | 0.4 | n |  | TRUE
80 | bus_LV_2408-3_0_3_node_56 | 0.4 | n |  | TRUE
81 | bus_LV_2408-3_0_3_node_60 | 0.4 | n |  | TRUE
82 | bus_LV_2408-3_0_3_node_71 | 0.4 | n |  | TRUE
83 | bus_LV_2408-3_0_3_node_64 | 0.4 | n |  | TRUE
84 | bus_LV_2408-3_0_3_node_66 | 0.4 | n |  | TRUE
85 | bus_LV_2408-3_0_3_node_67 | 0.4 | n |  | TRUE
86 | bus_LV_2408-3_0_3_node_69 | 0.4 | n |  | TRUE
87 | bus_MV_334_0_node_190 | 20 | n |  | TRUE

## load
| name | bus | p_mw | q_mvar | const_z_percent | const_i_percent | sn_mva | scaling | in_service | type
0 | LV_2408-3_0_3_load_0 | 0 | 0.0016511 | 0.0004138 | 0 | 0 |  | 1 | TRUE | wye
1 | LV_2408-3_0_3_load_1 | 1 | 0.0020898 | 0.00052375 | 0 | 0 |  | 1 | TRUE | wye
2 | LV_2408-3_0_3_load_2 | 2 | 0.002234 | 0.0005599 | 0 | 0 |  | 1 | TRUE | wye
3 | LV_2408-3_0_3_load_3 | 3 | 0.0050256 | 0.0012595 | 0 | 0 |  | 1 | TRUE | wye
4 | LV_2408-3_0_3_load_61 | 4 | 0.0028724 | 0.00071988 | 0 | 0 |  | 1 | TRUE | wye
5 | LV_2408-3_0_3_load_4 | 6 | 0.0021873 | 0.00054818 | 0 | 0 |  | 1 | TRUE | wye
6 | LV_2408-3_0_3_load_5 | 7 | 0.0027053 | 0.000678 | 0 | 0 |  | 1 | TRUE | wye
7 | LV_2408-3_0_3_load_7 | 9 | 0.0022008 | 0.00055158 | 0 | 0 |  | 1 | TRUE | wye
8 | LV_2408-3_0_3_load_8 | 10 | 0.0015715 | 0.00039386 | 0 | 0 |  | 1 | TRUE | wye
9 | LV_2408-3_0_3_load_73 | 11 | 0.0026654 | 0.00066802 | 0 | 0 |  | 1 | TRUE | wye
10 | LV_2408-3_0_3_load_79 | 12 | 0.0011695 | 0.0002931 | 0 | 0 |  | 1 | TRUE | wye
11 | LV_2408-3_0_3_load_72 | 13 | 0.0013736 | 0.00034426 | 0 | 0 |  | 1 | TRUE | wye
12 | LV_2408-3_0_3_load_9 | 15 | 0.0023758 | 0.00059544 | 0 | 0 |  | 1 | TRUE | wye
13 | LV_2408-3_0_3_load_10 | 16 | 0.0025417 | 0.000637 | 0 | 0 |  | 1 | TRUE | wye
14 | LV_2408-3_0_3_load_11 | 17 | 0.0027142 | 0.00068024 | 0 | 0 |  | 1 | TRUE | wye
15 | LV_2408-3_0_3_load_12 | 18 | 0.0052068 | 0.0013049 | 0 | 0 |  | 1 | TRUE | wye
16 | LV_2408-3_0_3_load_13 | 19 | 0.0026648 | 0.00066786 | 0 | 0 |  | 1 | TRUE | wye
17 | LV_2408-3_0_3_load_27 | 20 | 0.0019779 | 0.00049572 | 0 | 0 |  | 1 | TRUE | wye
18 | LV_2408-3_0_3_load_25 | 21 | 0.0031282 | 0.00078401 | 0 | 0 |  | 1 | TRUE | wye
19 | LV_2408-3_0_3_load_14 | 22 | 0.0023477 | 0.00058838 | 0 | 0 |  | 1 | TRUE | wye
20 | LV_2408-3_0_3_load_15 | 23 | 0.0011951 | 0.00029951 | 0 | 0 |  | 1 | TRUE | wye
21 | LV_2408-3_0_3_load_16 | 24 | 0.0011462 | 0.00028726 | 0 | 0 |  | 1 | TRUE | wye
22 | LV_2408-3_0_3_load_18 | 26 | 0.0024452 | 0.00061284 | 0 | 0 |  | 1 | TRUE | wye
23 | LV_2408-3_0_3_load_84 | 27 | 0.0015381 | 0.00038549 | 0 | 0 |  | 1 | TRUE | wye
24 | LV_2408-3_0_3_load_20 | 28 | 0.0022806 | 0.00057157 | 0 | 0 |  | 1 | TRUE | wye
25 | LV_2408-3_0_3_load_83 | 29 | 0.0018155 | 0.00045501 | 0 | 0 |  | 1 | TRUE | wye
26 | LV_2408-3_0_3_load_85 | 30 | 0.0013154 | 0.00032968 | 0 | 0 |  | 1 | TRUE | wye
27 | LV_2408-3_0_3_load_19 | 32 | 0.002548 | 0.00063858 | 0 | 0 |  | 1 | TRUE | wye
28 | LV_2408-3_0_3_load_21 | 33 | 0.0022365 | 0.00056051 | 0 | 0 |  | 1 | TRUE | wye
29 | LV_2408-3_0_3_load_22 | 34 | 0.0016743 | 0.00041962 | 0 | 0 |  | 1 | TRUE | wye
30 | LV_2408-3_0_3_load_80 | 35 | 0.0024681 | 0.00061855 | 0 | 0 |  | 1 | TRUE | wye
31 | LV_2408-3_0_3_load_59 | 36 | 0.0010996 | 0.00027558 | 0 | 0 |  | 1 | TRUE | wye
32 | LV_2408-3_0_3_load_23 | 37 | 0.0015618 | 0.00039142 | 0 | 0 |  | 1 | TRUE | wye
33 | LV_2408-3_0_3_load_24 | 38 | 0.0023007 | 0.0005766 | 0 | 0 |  | 1 | TRUE | wye
34 | LV_2408-3_0_3_load_26 | 39 | 0.0038863 | 0.000974 | 0 | 0 |  | 1 | TRUE | wye
35 | LV_2408-3_0_3_load_33 | 40 | 0.0048143 | 0.0012066 | 0 | 0 |  | 1 | TRUE | wye
36 | LV_2408-3_0_3_load_77 | 41 | 0.0032086 | 0.00080414 | 0 | 0 |  | 1 | TRUE | wye
37 | LV_2408-3_0_3_load_28 | 42 | 0.0082441 | 0.0020662 | 0 | 0 |  | 1 | TRUE | wye
38 | LV_2408-3_0_3_load_29 | 43 | 0.0037752 | 0.00094615 | 0 | 0 |  | 1 | TRUE | wye
39 | LV_2408-3_0_3_load_30 | 44 | 0.0025347 | 0.00063527 | 0 | 0 |  | 1 | TRUE | wye
40 | LV_2408-3_0_3_load_31 | 45 | 0.0029936 | 0.00075026 | 0 | 0 |  | 1 | TRUE | wye
41 | LV_2408-3_0_3_load_70 | 47 | 0.011023 | 0.0027626 | 0 | 0 |  | 1 | TRUE | wye
42 | LV_2408-3_0_3_load_82 | 48 | 0.0029648 | 0.00074304 | 0 | 0 |  | 1 | TRUE | wye
43 | LV_2408-3_0_3_load_86 | 49 | 0.0035218 | 0.00088265 | 0 | 0 |  | 1 | TRUE | wye
44 | LV_2408-3_0_3_load_81 | 51 | 0.00071058 | 0.00017809 | 0 | 0 |  | 1 | TRUE | wye
45 | LV_2408-3_0_3_load_34 | 53 | 0.0013756 | 0.00034476 | 0 | 0 |  | 1 | TRUE | wye
46 | LV_2408-3_0_3_load_35 | 54 | 0.0018728 | 0.00046936 | 0 | 0 |  | 1 | TRUE | wye
47 | LV_2408-3_0_3_load_36 | 55 | 0.002471 | 0.0006193 | 0 | 0 |  | 1 | TRUE | wye
48 | LV_2408-3_0_3_load_37 | 56 | 0.0017272 | 0.00043287 | 0 | 0 |  | 1 | TRUE | wye
49 | LV_2408-3_0_3_load_38 | 57 | 0.0023749 | 0.00059521 | 0 | 0 |  | 1 | TRUE | wye
50 | LV_2408-3_0_3_load_47 | 58 | 0.0016445 | 0.00041214 | 0 | 0 |  | 1 | TRUE | wye
51 | LV_2408-3_0_3_load_52 | 59 | 0.0030788 | 0.00077162 | 0 | 0 |  | 1 | TRUE | wye
52 | LV_2408-3_0_3_load_74 | 60 | 0.0021541 | 0.00053988 | 0 | 0 |  | 1 | TRUE | wye
53 | LV_2408-3_0_3_load_39 | 61 | 0.0016874 | 0.0004229 | 0 | 0 |  | 1 | TRUE | wye
54 | LV_2408-3_0_3_load_40 | 62 | 0.0011947 | 0.00029943 | 0 | 0 |  | 1 | TRUE | wye
55 | LV_2408-3_0_3_load_75 | 64 | 0.0013381 | 0.00033537 | 0 | 0 |  | 1 | TRUE | wye
56 | LV_2408-3_0_3_load_42 | 65 | 0.0042264 | 0.0010592 | 0 | 0 |  | 1 | TRUE | wye
57 | LV_2408-3_0_3_load_43 | 66 | 0.00062341 | 0.00015624 | 0 | 0 |  | 1 | TRUE | wye
58 | LV_2408-3_0_3_load_46 | 69 | 0.0032622 | 0.00081758 | 0 | 0 |  | 1 | TRUE | wye
59 | LV_2408-3_0_3_load_62 | 70 | 0.0033143 | 0.00083064 | 0 | 0 |  | 1 | TRUE | wye
60 | LV_2408-3_0_3_load_68 | 72 | 0.0021801 | 0.0005464 | 0 | 0 |  | 1 | TRUE | wye
61 | LV_2408-3_0_3_load_63 | 73 | 0.0028652 | 0.00071808 | 0 | 0 |  | 1 | TRUE | wye
62 | LV_2408-3_0_3_load_48 | 74 | 0.0016922 | 0.00042411 | 0 | 0 |  | 1 | TRUE | wye
63 | LV_2408-3_0_3_load_49 | 76 | 0.0015381 | 0.00038549 | 0 | 0 |  | 1 | TRUE | wye
64 | LV_2408-3_0_3_load_54 | 77 | 0.002996 | 0.00075086 | 0 | 0 |  | 1 | TRUE | wye
65 | LV_2408-3_0_3_load_55 | 78 | 0.0016581 | 0.00041556 | 0 | 0 |  | 1 | TRUE | wye
66 | LV_2408-3_0_3_load_57 | 79 | 0.0034915 | 0.00087505 | 0 | 0 |  | 1 | TRUE | wye
67 | LV_2408-3_0_3_load_56 | 80 | 0.002677 | 0.00067092 | 0 | 0 |  | 1 | TRUE | wye
68 | LV_2408-3_0_3_load_60 | 81 | 0.0022201 | 0.00055642 | 0 | 0 |  | 1 | TRUE | wye
69 | LV_2408-3_0_3_load_71 | 82 | 0.0021939 | 0.00054985 | 0 | 0 |  | 1 | TRUE | wye
70 | LV_2408-3_0_3_load_64 | 83 | 0.0043821 | 0.0010983 | 0 | 0 |  | 1 | TRUE | wye
71 | LV_2408-3_0_3_load_66 | 84 | 0.0018999 | 0.00047617 | 0 | 0 |  | 1 | TRUE | wye
72 | LV_2408-3_0_3_load_67 | 85 | 0.0010213 | 0.00025595 | 0 | 0 |  | 1 | TRUE | wye
73 | LV_2408-3_0_3_load_69 | 86 | 0.0016652 | 0.00041733 | 0 | 0 |  | 1 | TRUE | wye

## ext_grid
| name | bus | vm_pu | va_degree | slack_weight | in_service
0 |  | 13 | 1 | 0 | 1 | TRUE

## line
| name | std_type | from_bus | to_bus | length_km | r_ohm_per_km | x_ohm_per_km | c_nf_per_km | g_us_per_km | max_i_ka | df | parallel | type | in_service
0 | LV_2408-3_0_3_line_0 | NAYY 4x150 SE | 0 | 1 | 0.014002 | 0.208 | 0.08 | 261 | 0 | 0.27 | 1 | 1 | cs | TRUE
1 | LV_2408-3_0_3_line_1 | NAYY 4x150 SE | 0 | 2 | 0.015218 | 0.208 | 0.08 | 261 | 0 | 0.27 | 1 | 1 | cs | TRUE
2 | LV_2408-3_0_3_line_2 | NAYY 4x150 SE | 1 | 3 | 0.0083693 | 0.208 | 0.08 | 261 | 0 | 0.27 | 1 | 1 | cs | TRUE
3 | LV_2408-3_0_3_line_3 | NAYY 4x150 SE | 3 | 4 | 0.00014754 | 0.208 | 0.08 | 261 | 0 | 0.27 | 1 | 1 | cs | TRUE
4 | LV_2408-3_0_3_line_4 | NAYY 4x150 SE | 4 | 5 | 0.024853 | 0.208 | 0.08 | 261 | 0 | 0.27 | 1 | 1 | cs | TRUE
5 | LV_2408-3_0_3_line_5 | NAYY 4x150 SE | 5 | 81 | 0.0043519 | 0.208 | 0.08 | 261 | 0 | 0.27 | 1 | 2 | cs | TRUE
6 | LV_2408-3_0_3_line_6 | NAYY 4x150 SE | 5 | 80 | 0.022168 | 0.208 | 0.08 | 261 | 0 | 0.27 | 1 | 1 | cs | TRUE
7 | LV_2408-3_0_3_line_7 | NAYY 4x150 SE | 6 | 7 | 0.024561 | 0.208 | 0.08 | 261 | 0 | 0.27 | 1 | 1 | cs | TRUE
8 | LV_2408-3_0_3_line_8 | NAYY 4x150 SE | 6 | 8 | 0.017121 | 0.208 | 0.08 | 261 | 0 | 0.27 | 1 | 1 | cs | TRUE
9 | LV_2408-3_0_3_line_9 | NAYY 4x150 SE | 8 | 9 | 0.0098232 | 0.208 | 0.08 | 261 | 0 | 0.27 | 1 | 1 | cs | TRUE
10 | LV_2408-3_0_3_line_10 | NAYY 4x150 SE | 8 | 10 | 0.014783 | 0.208 | 0.08 | 261 | 0 | 0.27 | 1 | 1 | cs | TRUE
11 | LV_2408-3_0_3_line_11 | NAYY 4x150 SE | 9 | 11 | 0.01296 | 0.208 | 0.08 | 261 | 0 | 0.27 | 1 | 1 | cs | TRUE
12 | LV_2408-3_0_3_line_12 | NAYY 4x150 SE | 10 | 12 | 0.018982 | 0.208 | 0.08 | 261 | 0 | 0.27 | 1 | 1 | cs | TRUE
13 | LV_2408-3_0_3_line_13 | NAYY 4x150 SE | 11 | 13 | 0.010743 | 0.208 | 0.08 | 261 | 0 | 0.27 | 1 | 1 | cs | TRUE
14 | LV_2408-3_0_3_line_14 | NAYY 4x150 SE | 12 | 14 | 0.019829 | 0.208 | 0.08 | 261 | 0 | 0.27 | 1 | 1 | cs | TRUE
15 | LV_2408-3_0_3_line_15 | NAYY 4x150 SE | 13 | 82 | 0.028143 | 0.208 | 0.08 | 261 | 0 | 0.27 | 1 | 2 | cs | TRUE
16 | LV_2408-3_0_3_line_16 | NAYY 4x150 SE | 14 | 31 | 0.003192 | 0.208 | 0.08 | 261 | 0 | 0.27 | 1 | 1 | cs | TRUE
17 | LV_2408-3_0_3_line_17 | NAYY 4x150 SE | 14 | 76 | 0.045804 | 0.208 | 0.08 | 261 | 0 | 0.27 | 1 | 1 | cs | TRUE
18 | LV_2408-3_0_3_line_18 | NAYY 4x150 SE | 15 | 16 | 0.017321 | 0.208 | 0.08 | 261 | 0 | 0.27 | 1 | 1 | cs | TRUE
19 | LV_2408-3_0_3_line_19 | NAYY 4x150 SE | 15 | 17 | 0.012597 | 0.208 | 0.08 | 261 | 0 | 0.27 | 1 | 1 | cs | TRUE
20 | LV_2408-3_0_3_line_20 | NAYY 4x150 SE | 16 | 18 | 0.002758 | 0.208 | 0.08 | 261 | 0 | 0.27 | 1 | 1 | cs | TRUE
21 | LV_2408-3_0_3_line_21 | NAYY 4x150 SE | 17 | 19 | 0.0043125 | 0.208 | 0.08 | 261 | 0 | 0.27 | 1 | 1 | cs | TRUE
22 | LV_2408-3_0_3_line_22 | NAYY 4x150 SE | 19 | 20 | 0.012555 | 0.208 | 0.08 | 261 | 0 | 0.27 | 1 | 1 | cs | TRUE
23 | LV_2408-3_0_3_line_23 | NAYY 4x150 SE | 20 | 21 | 0.0061685 | 0.208 | 0.08 | 261 | 0 | 0.27 | 1 | 1 | cs | TRUE
24 | LV_2408-3_0_3_line_24 | NAYY 4x150 SE | 21 | 37 | 0.0087805 | 0.208 | 0.08 | 261 | 0 | 0.27 | 1 | 1 | cs | TRUE
25 | LV_2408-3_0_3_line_25 | NAYY 4x150 SE | 22 | 23 | 0.0089363 | 0.208 | 0.08 | 261 | 0 | 0.27 | 1 | 1 | cs | TRUE
26 | LV_2408-3_0_3_line_26 | NAYY 4x150 SE | 22 | 24 | 0.016079 | 0.208 | 0.08 | 261 | 0 | 0.27 | 1 | 1 | cs | TRUE
27 | LV_2408-3_0_3_line_27 | NAYY 4x150 SE | 23 | 25 | 0.022245 | 0.208 | 0.08 | 261 | 0 | 0.27 | 1 | 1 | cs | TRUE
28 | LV_2408-3_0_3_line_28 | NAYY 4x150 SE | 24 | 26 | 0.0044878 | 0.208 | 0.08 | 261 | 0 | 0.27 | 1 | 1 | cs | TRUE
29 | LV_2408-3_0_3_line_29 | NAYY 4x150 SE | 25 | 27 | 0.018481 | 0.208 | 0.08 | 261 | 0 | 0.27 | 1 | 1 | cs | TRUE
30 | LV_2408-3_0_3_line_30 | NAYY 4x150 SE | 26 | 28 | 0.021836 | 0.208 | 0.08 | 261 | 0 | 0.27 | 1 | 1 | cs | TRUE
31 | LV_2408-3_0_3_line_31 | NAYY 4x150 SE | 27 | 29 | 0.023728 | 0.208 | 0.08 | 261 | 0 | 0.27 | 1 | 1 | cs | TRUE
32 | LV_2408-3_0_3_line_32 | NAYY 4x150 SE | 28 | 32 | 0.0020774 | 0.208 | 0.08 | 261 | 0 | 0.27 | 1 | 1 | cs | TRUE
33 | LV_2408-3_0_3_line_33 | NAYY 4x150 SE | 29 | 63 | 0.01989 | 0.208 | 0.08 | 261 | 0 | 0.27 | 1 | 1 | cs | TRUE
34 | LV_2408-3_0_3_line_34 | NAYY 4x150 SE | 30 | 31 | 0.012575 | 0.208 | 0.08 | 261 | 0 | 0.27 | 1 | 1 | cs | TRUE
35 | LV_2408-3_0_3_line_35 | NAYY 4x150 SE | 32 | 33 | 0.018177 | 0.208 | 0.08 | 261 | 0 | 0.27 | 1 | 1 | cs | TRUE
36 | LV_2408-3_0_3_line_36 | NAYY 4x150 SE | 33 | 34 | 0.0036949 | 0.208 | 0.08 | 261 | 0 | 0.27 | 1 | 1 | cs | TRUE
37 | LV_2408-3_0_3_line_37 | NAYY 4x150 SE | 34 | 35 | 0.021203 | 0.208 | 0.08 | 261 | 0 | 0.27 | 1 | 1 | cs | TRUE
38 | LV_2408-3_0_3_line_38 | NAYY 4x150 SE | 35 | 36 | 0.0089435 | 0.208 | 0.08 | 261 | 0 | 0.27 | 1 | 1 | cs | TRUE
39 | LV_2408-3_0_3_line_39 | NAYY 4x150 SE | 36 | 79 | 0.014945 | 0.208 | 0.08 | 261 | 0 | 0.27 | 1 | 1 | cs | TRUE
40 | LV_2408-3_0_3_line_40 | NAYY 4x150 SE | 37 | 38 | 0.012481 | 0.208 | 0.08 | 261 | 0 | 0.27 | 1 | 1 | cs | TRUE
41 | LV_2408-3_0_3_line_41 | NAYY 4x150 SE | 38 | 39 | 0.014691 | 0.208 | 0.08 | 261 | 0 | 0.27 | 1 | 1 | cs | TRUE
42 | LV_2408-3_0_3_line_42 | NAYY 4x150 SE | 39 | 40 | 0.038948 | 0.208 | 0.08 | 261 | 0 | 0.27 | 1 | 1 | cs | TRUE
43 | LV_2408-3_0_3_line_43 | NAYY 4x150 SE | 40 | 41 | 0.0097215 | 0.208 | 0.08 | 261 | 0 | 0.27 | 1 | 1 | cs | TRUE
44 | LV_2408-3_0_3_line_44 | NAYY 4x150 SE | 41 | 52 | 0.014543 | 0.208 | 0.08 | 261 | 0 | 0.27 | 1 | 1 | cs | TRUE
45 | LV_2408-3_0_3_line_45 | NAYY 4x150 SE | 42 | 43 | 0.014083 | 0.208 | 0.08 | 261 | 0 | 0.27 | 1 | 1 | cs | TRUE
46 | LV_2408-3_0_3_line_46 | NAYY 4x150 SE | 42 | 44 | 0.011193 | 0.208 | 0.08 | 261 | 0 | 0.27 | 1 | 1 | cs | TRUE
47 | LV_2408-3_0_3_line_47 | NAYY 4x150 SE | 43 | 45 | 0.00050487 | 0.208 | 0.08 | 261 | 0 | 0.27 | 1 | 1 | cs | TRUE
48 | LV_2408-3_0_3_line_48 | NAYY 4x150 SE | 44 | 46 | 0.01716 | 0.208 | 0.08 | 261 | 0 | 0.27 | 1 | 1 | cs | TRUE
49 | LV_2408-3_0_3_line_49 | NAYY 4x150 SE | 45 | 47 | 0.033175 | 0.208 | 0.08 | 261 | 0 | 0.27 | 1 | 1 | cs | TRUE
50 | LV_2408-3_0_3_line_50 | NAYY 4x150 SE | 46 | 48 | 0.032569 | 0.208 | 0.08 | 261 | 0 | 0.27 | 1 | 1 | cs | TRUE
51 | LV_2408-3_0_3_line_51 | NAYY 4x150 SE | 46 | 49 | 0.0099018 | 0.208 | 0.08 | 261 | 0 | 0.27 | 1 | 1 | cs | TRUE
52 | LV_2408-3_0_3_line_52 | NAYY 4x150 SE | 47 | 50 | 0.0093269 | 0.208 | 0.08 | 261 | 0 | 0.27 | 1 | 1 | cs | TRUE
53 | LV_2408-3_0_3_line_53 | NAYY 4x150 SE | 48 | 51 | 0.015002 | 0.208 | 0.08 | 261 | 0 | 0.27 | 1 | 1 | cs | TRUE
54 | LV_2408-3_0_3_line_54 | NAYY 4x150 SE | 50 | 72 | 0.016348 | 0.208 | 0.08 | 261 | 0 | 0.27 | 1 | 1 | cs | TRUE
55 | LV_2408-3_0_3_line_55 | NAYY 4x150 SE | 50 | 68 | 0.022981 | 0.208 | 0.08 | 261 | 0 | 0.27 | 1 | 1 | cs | TRUE
56 | LV_2408-3_0_3_line_56 | NAYY 4x150 SE | 52 | 60 | 0.013128 | 0.208 | 0.08 | 261 | 0 | 0.27 | 1 | 1 | cs | TRUE
57 | LV_2408-3_0_3_line_57 | NAYY 4x150 SE | 52 | 57 | 0.0077876 | 0.208 | 0.08 | 261 | 0 | 0.27 | 1 | 1 | cs | TRUE
58 | LV_2408-3_0_3_line_58 | NAYY 4x150 SE | 53 | 54 | 0.0068885 | 0.208 | 0.08 | 261 | 0 | 0.27 | 1 | 1 | cs | TRUE
59 | LV_2408-3_0_3_line_59 | NAYY 4x150 SE | 53 | 55 | 0.007201 | 0.208 | 0.08 | 261 | 0 | 0.27 | 1 | 1 | cs | TRUE
60 | LV_2408-3_0_3_line_60 | NAYY 4x150 SE | 54 | 56 | 0.012034 | 0.208 | 0.08 | 261 | 0 | 0.27 | 1 | 1 | cs | TRUE
61 | LV_2408-3_0_3_line_61 | NAYY 4x150 SE | 55 | 57 | 0.024986 | 0.208 | 0.08 | 261 | 0 | 0.27 | 1 | 1 | cs | TRUE
62 | LV_2408-3_0_3_line_62 | NAYY 4x150 SE | 56 | 58 | 0.024245 | 0.208 | 0.08 | 261 | 0 | 0.27 | 1 | 1 | cs | TRUE
63 | LV_2408-3_0_3_line_63 | NAYY 4x150 SE | 58 | 59 | 0.0174 | 0.208 | 0.08 | 261 | 0 | 0.27 | 1 | 1 | cs | TRUE
64 | LV_2408-3_0_3_line_64 | NAYY 4x150 SE | 59 | 75 | 0.00065086 | 0.208 | 0.08 | 261 | 0 | 0.27 | 1 | 1 | cs | TRUE
65 | LV_2408-3_0_3_line_65 | NAYY 4x150 SE | 61 | 62 | 0.012328 | 0.208 | 0.08 | 261 | 0 | 0.27 | 1 | 1 | cs | TRUE
66 | LV_2408-3_0_3_line_66 | NAYY 4x150 SE | 62 | 63 | 0.010051 | 0.208 | 0.08 | 261 | 0 | 0.27 | 1 | 1 | cs | TRUE
67 | LV_2408-3_0_3_line_67 | NAYY 4x150 SE | 63 | 64 | 0.0086825 | 0.208 | 0.08 | 261 | 0 | 0.27 | 1 | 1 | cs | TRUE
68 | LV_2408-3_0_3_line_68 | NAYY 4x150 SE | 65 | 66 | 0.018806 | 0.208 | 0.08 | 261 | 0 | 0.27 | 1 | 1 | cs | TRUE
69 | LV_2408-3_0_3_line_69 | NAYY 4x150 SE | 65 | 67 | 0.039496 | 0.208 | 0.08 | 261 | 0 | 0.27 | 1 | 1 | cs | TRUE
70 | LV_2408-3_0_3_line_70 | NAYY 4x150 SE | 67 | 68 | 0.017521 | 0.208 | 0.08 | 261 | 0 | 0.27 | 1 | 1 | cs | TRUE
71 | LV_2408-3_0_3_line_71 | NAYY 4x150 SE | 67 | 69 | 0.01886 | 0.208 | 0.08 | 261 | 0 | 0.27 | 1 | 1 | cs | TRUE
72 | LV_2408-3_0_3_line_72 | NAYY 4x150 SE | 68 | 70 | 0.016238 | 0.208 | 0.08 | 261 | 0 | 0.27 | 1 | 1 | cs | TRUE
73 | LV_2408-3_0_3_line_73 | NAYY 4x150 SE | 69 | 71 | 0.014914 | 0.208 | 0.08 | 261 | 0 | 0.27 | 1 | 1 | cs | TRUE
74 | LV_2408-3_0_3_line_74 | NAYY 4x150 SE | 70 | 73 | 0.0011434 | 0.208 | 0.08 | 261 | 0 | 0.27 | 1 | 1 | cs | TRUE
75 | LV_2408-3_0_3_line_75 | NAYY 4x150 SE | 71 | 74 | 0.032323 | 0.208 | 0.08 | 261 | 0 | 0.27 | 1 | 1 | cs | TRUE
76 | LV_2408-3_0_3_line_76 | NAYY 4x150 SE | 72 | 84 | 0.0028713 | 0.208 | 0.08 | 261 | 0 | 0.27 | 1 | 1 | cs | TRUE
77 | LV_2408-3_0_3_line_77 | NAYY 4x150 SE | 73 | 83 | 0.031522 | 0.208 | 0.08 | 261 | 0 | 0.27 | 1 | 1 | cs | TRUE
78 | LV_2408-3_0_3_line_78 | NAYY 4x150 SE | 74 | 76 | 0.038681 | 0.208 | 0.08 | 261 | 0 | 0.27 | 1 | 1 | cs | TRUE
79 | LV_2408-3_0_3_line_79 | NAYY 4x150 SE | 75 | 77 | 0.020159 | 0.208 | 0.08 | 261 | 0 | 0.27 | 1 | 1 | cs | TRUE
80 | LV_2408-3_0_3_line_80 | NAYY 4x150 SE | 75 | 78 | 0.031842 | 0.208 | 0.08 | 261 | 0 | 0.27 | 1 | 1 | cs | TRUE
81 | LV_2408-3_0_3_line_81 | NAYY 4x150 SE | 77 | 79 | 0.029186 | 0.208 | 0.08 | 261 | 0 | 0.27 | 1 | 1 | cs | TRUE
82 | LV_2408-3_0_3_line_82 | NAYY 4x150 SE | 79 | 80 | 0.026498 | 0.208 | 0.08 | 261 | 0 | 0.27 | 1 | 1 | cs | TRUE
83 | LV_2408-3_0_3_line_83 | NAYY 4x150 SE | 81 | 82 | 0.013388 | 0.208 | 0.08 | 261 | 0 | 0.27 | 1 | 2 | cs | TRUE
84 | LV_2408-3_0_3_line_84 | NAYY 4x150 SE | 84 | 85 | 0.019553 | 0.208 | 0.08 | 261 | 0 | 0.27 | 1 | 1 | cs | TRUE
85 | LV_2408-3_0_3_line_85 | NAYY 4x150 SE | 85 | 86 | 0.026296 | 0.208 | 0.08 | 261 | 0 | 0.27 | 1 | 1 | cs | TRUE

## trafo
| name | std_type | hv_bus | lv_bus | sn_mva | vn_hv_kv | vn_lv_kv | vk_percent | vkr_percent | pfe_kw | i0_percent | shift_degree | tap_side | tap_neutral | tap_min | tap_max | tap_step_percent | tap_step_degree | tap_pos | tap_phase_shifter | parallel | df | in_service
0 | LV_2408-3_0_3_trafo_72 | 0.25 MVA 20/0.4 kV | 87 | 13 | 0.25 | 20 | 0.4 | 6 | 1.44 | 0.8 | 0.32 | 150 | hv | 0 | -2 | 2 | 2.5 | 0 | 0 | FALSE | 1 | 1 | TRUE

## line_geodata
| x0 | y0 | x1 | y1 | x2 | y2 | x3 | y3 | x4 | y4 | x5 | y5 | x6 | y6
0 | 2626335.7534 | 1235429.4624 | 2626321.7566 | 1235429.0883
1 | 2626335.7534 | 1235429.4624 | 2626350.9664 | 1235429.8691
2 | 2626321.7566 | 1235429.0883 | 2626313.3903 | 1235428.8647
3 | 2626313.2428 | 1235428.8608 | 2626313.3903 | 1235428.8647
4 | 2626288.3982 | 1235428.1967 | 2626313.2428 | 1235428.8608
5 | 2626288.3982 | 1235428.1967 | 2626284.0468 | 1235428.1312
6 | 2626288.3982 | 1235428.1967 | 2626286.5377 | 1235450.286
7 | 2626211.7554 | 1235410.1043 | 2626212.8003 | 1235403.7038 | 2626215.8323 | 1235385.8845
8 | 2626208.9971 | 1235427.0014 | 2626211.7554 | 1235410.1043
9 | 2626208.9971 | 1235427.0014 | 2626218.8191 | 1235427.1493
10 | 2626208.9971 | 1235427.0014 | 2626194.2152 | 1235426.7908
11 | 2626231.7781 | 1235427.3443 | 2626218.8191 | 1235427.1493
12 | 2626194.2152 | 1235426.7908 | 2626175.235 | 1235426.5205
13 | 2626231.7781 | 1235427.3443 | 2626242.5199 | 1235427.506
14 | 2626155.5037 | 1235424.8982 | 2626167.2041 | 1235426.4061 | 2626175.235 | 1235426.5205
15 | 2626270.6599 | 1235427.9297 | 2626242.5199 | 1235427.506
16 | 2626155.5037 | 1235424.8982 | 2626154.7862 | 1235428.0081
17 | 2626155.5037 | 1235424.8982 | 2626165.659 | 1235380.2344
18 | 2626277.48 | 1235590.6284 | 2626282.7996 | 1235590.6056 | 2626294.8015 | 1235590.603 | 2626294.8015 | 1235590.603
19 | 2626264.8834 | 1235590.6825 | 2626277.48 | 1235590.6284
20 | 2626297.5569 | 1235590.4845 | 2626294.8015 | 1235590.603
21 | 2626264.8834 | 1235590.6825 | 2626261.1036 | 1235590.6988 | 2626260.571 | 1235590.6866
22 | 2626260.571 | 1235590.6866 | 2626248.019 | 1235590.4
23 | 2626248.019 | 1235590.4 | 2626243.6021 | 1235590.2991 | 2626241.8517 | 1235590.3213
24 | 2626241.8517 | 1235590.3213 | 2626233.072 | 1235590.4322
25 | 2626173.2137 | 1235483.6448 | 2626164.2783 | 1235483.7637
26 | 2626173.2137 | 1235483.6448 | 2626189.291 | 1235483.4308
27 | 2626142.1027 | 1235483.1975 | 2626146.7986 | 1235483.9964 | 2626164.2783 | 1235483.7637
28 | 2626193.7784 | 1235483.3711 | 2626189.291 | 1235483.4308
29 | 2626142.1027 | 1235483.1975 | 2626137.9421 | 1235501.2042
30 | 2626193.7784 | 1235483.3711 | 2626198.9037 | 1235483.3028 | 2626215.5642 | 1235482.0157
31 | 2626137.9421 | 1235501.2042 | 2626136.9033 | 1235505.6997 | 2626132.7532 | 1235524.3575
32 | 2626217.6355 | 1235481.8557 | 2626215.5642 | 1235482.0157
33 | 2626129.1 | 1235543.9001 | 2626130.8972 | 1235532.7011 | 2626132.7532 | 1235524.3575
34 | 2626154.7862 | 1235428.0081 | 2626151.6826 | 1235440.1938
35 | 2626235.7589 | 1235480.4556 | 2626217.6355 | 1235481.8557
36 | 2626235.7589 | 1235480.4556 | 2626239.4428 | 1235480.171
37 | 2626260.5827 | 1235478.5379 | 2626239.4428 | 1235480.171
38 | 2626260.5827 | 1235478.5379 | 2626269.4996 | 1235477.849
39 | 2626284.4001 | 1235476.6979 | 2626269.4996 | 1235477.849
40 | 2626233.072 | 1235590.4322 | 2626227.3011 | 1235590.5052 | 2626220.6243 | 1235589.8435
41 | 2626206.0038 | 1235588.4543 | 2626206.7036 | 1235588.6022 | 2626219.2 | 1235589.7023 | 2626220.6243 | 1235589.8435
42 | 2626206.0038 | 1235588.4543 | 2626194.403 | 1235586.002 | 2626187.6995 | 1235584.0046 | 2626183.2004 | 1235581.5055 | 2626181.8008 | 1235579.6982 | 2626181.2998 | 1235576.6052 | 2626183.1197 | 1235567.2504
43 | 2626183.1197 | 1235567.2504 | 2626184.1026 | 1235562.1975 | 2626184.1669 | 1235557.6241
44 | 2626183.8007 | 1235543.1067 | 2626184.3009 | 1235548.1008 | 2626184.1669 | 1235557.6241
45 | 2626310.2654 | 1235337.0991 | 2626296.4651 | 1235334.2911
46 | 2626310.2654 | 1235337.0991 | 2626321.2336 | 1235339.3308
47 | 2626295.9703 | 1235334.1904 | 2626296.4651 | 1235334.2911
48 | 2626338.0488 | 1235342.7523 | 2626321.2336 | 1235339.3308
49 | 2626263.45 | 1235327.6342 | 2626280.7979 | 1235331.1032 | 2626295.9703 | 1235334.1904
50 | 2626338.0488 | 1235342.7523 | 2626351.6721 | 1235313.1691
51 | 2626338.0488 | 1235342.7523 | 2626347.7516 | 1235344.7278
52 | 2626254.3041 | 1235325.8053 | 2626263.45 | 1235327.6342
53 | 2626357.9473 | 1235299.5422 | 2626351.6721 | 1235313.1691
54 | 2626254.3041 | 1235325.8053 | 2626255.9034 | 1235321.7987 | 2626259.5997 | 1235312.4982 | 2626260.4241 | 1235310.6473
55 | 2626254.3041 | 1235325.8053 | 2626231.7197 | 1235321.214
56 | 2626183.8007 | 1235543.1067 | 2626173.8029 | 1235543.3962 | 2626170.6888 | 1235543.6682
57 | 2626183.8007 | 1235543.1067 | 2626191.584 | 1235542.8467
58 | 2626230.2349 | 1235537.5971 | 2626223.9029 | 1235539.1029 | 2626223.5269 | 1235539.1575
59 | 2626216.4007 | 1235540.1929 | 2626223.5269 | 1235539.1575
60 | 2626230.2349 | 1235537.5971 | 2626234.0009 | 1235536.7015 | 2626241.9634 | 1235534.9053
61 | 2626216.4007 | 1235540.1929 | 2626211.4996 | 1235540.905 | 2626198.8015 | 1235542.6057 | 2626191.584 | 1235542.8467
62 | 2626241.9634 | 1235534.9053 | 2626254.4002 | 1235532.0997 | 2626265.6056 | 1235529.5321
63 | 2626282.5663 | 1235525.6458 | 2626265.6056 | 1235529.5321
64 | 2626283.2008 | 1235525.5005 | 2626282.5663 | 1235525.6458
65 | 2626106.9765 | 1235540.5281 | 2626119.1582 | 1235542.4237
66 | 2626129.1 | 1235543.9001 | 2626122.8986 | 1235543.0057 | 2626119.1582 | 1235542.4237
67 | 2626129.1 | 1235543.9001 | 2626135.3992 | 1235544.9062 | 2626137.7014 | 1235544.9841
68 | 2626226.9727 | 1235280.4546 | 2626227.4017 | 1235279.3024 | 2626231.4001 | 1235268.4022 | 2626233.7022 | 1235262.8979
69 | 2626214.5035 | 1235317.7027 | 2626214.7971 | 1235312.901 | 2626215.7976 | 1235309.103 | 2626220.1032 | 1235298.9046 | 2626226.9727 | 1235280.4546
70 | 2626214.5035 | 1235317.7027 | 2626231.7197 | 1235321.214
71 | 2626214.5035 | 1235317.7027 | 2626196.0186 | 1235313.9582
72 | 2626231.7197 | 1235321.214 | 2626228.842 | 1235337.1948
73 | 2626181.4016 | 1235310.9973 | 2626196.0186 | 1235313.9582
74 | 2626228.842 | 1235337.1948 | 2626228.6394 | 1235338.3201
75 | 2626181.4016 | 1235310.9973 | 2626174.2352 | 1235342.5158
76 | 2626261.5924 | 1235308.0244 | 2626260.4241 | 1235310.6473
77 | 2626228.6394 | 1235338.3201 | 2626223.053 | 1235369.3433
78 | 2626174.2352 | 1235342.5158 | 2626165.659 | 1235380.2344
79 | 2626283.2008 | 1235525.5005 | 2626281.5972 | 1235521.9023 | 2626280.9004 | 1235516.8961 | 2626281.9209 | 1235505.7776
80 | 2626283.2008 | 1235525.5005 | 2626294.6996 | 1235522.9052 | 2626314.2184 | 1235518.3033
81 | 2626284.4001 | 1235476.6979 | 2626283.1026 | 1235492.9021 | 2626281.9209 | 1235505.7776
82 | 2626284.4001 | 1235476.6979 | 2626286.4016 | 1235451.9025 | 2626286.5377 | 1235450.286
83 | 2626270.6599 | 1235427.9297 | 2626284.0468 | 1235428.1312
84 | 2626261.5924 | 1235308.0244 | 2626269.5485 | 1235290.1628
85 | 2626269.5485 | 1235290.1628 | 2626280.2483 | 1235266.1416

## bus_geodata
| x | y | coords
0 | 2626335.7534 | 1235429.4624
1 | 2626321.7566 | 1235429.0883
2 | 2626350.9664 | 1235429.8691
3 | 2626313.3903 | 1235428.8647
4 | 2626313.2428 | 1235428.8608
5 | 2626288.3982 | 1235428.1967
6 | 2626211.7554 | 1235410.1043
7 | 2626215.8323 | 1235385.8845
8 | 2626208.9971 | 1235427.0014
9 | 2626218.8191 | 1235427.1493
10 | 2626194.2152 | 1235426.7908
11 | 2626231.7781 | 1235427.3443
12 | 2626175.235 | 1235426.5205
13 | 2626242.5199 | 1235427.506
14 | 2626155.5037 | 1235424.8982
15 | 2626277.48 | 1235590.6284
16 | 2626294.8015 | 1235590.603
17 | 2626264.8834 | 1235590.6825
18 | 2626297.5569 | 1235590.4845
19 | 2626260.571 | 1235590.6866
20 | 2626248.019 | 1235590.4
21 | 2626241.8517 | 1235590.3213
22 | 2626173.2137 | 1235483.6448
23 | 2626164.2783 | 1235483.7637
24 | 2626189.291 | 1235483.4308
25 | 2626142.1027 | 1235483.1975
26 | 2626193.7784 | 1235483.3711
27 | 2626137.9421 | 1235501.2042
28 | 2626215.5642 | 1235482.0157
29 | 2626132.7532 | 1235524.3575
30 | 2626151.6826 | 1235440.1938
31 | 2626154.7862 | 1235428.0081
32 | 2626217.6355 | 1235481.8557
33 | 2626235.7589 | 1235480.4556
34 | 2626239.4428 | 1235480.171
35 | 2626260.5827 | 1235478.5379
36 | 2626269.4996 | 1235477.849
37 | 2626233.072 | 1235590.4322
38 | 2626220.6243 | 1235589.8435
39 | 2626206.0038 | 1235588.4543
40 | 2626183.1197 | 1235567.2504
41 | 2626184.1669 | 1235557.6241
42 | 2626310.2654 | 1235337.0991
43 | 2626296.4651 | 1235334.2911
44 | 2626321.2336 | 1235339.3308
45 | 2626295.9703 | 1235334.1904
46 | 2626338.0488 | 1235342.7523
47 | 2626263.45 | 1235327.6342
48 | 2626351.6721 | 1235313.1691
49 | 2626347.7516 | 1235344.7278
50 | 2626254.3041 | 1235325.8053
51 | 2626357.9473 | 1235299.5422
52 | 2626183.8007 | 1235543.1067
53 | 2626223.5269 | 1235539.1576
54 | 2626230.2349 | 1235537.5971
55 | 2626216.4007 | 1235540.1929
56 | 2626241.9634 | 1235534.9053
57 | 2626191.584 | 1235542.8467
58 | 2626265.6056 | 1235529.5321
59 | 2626282.5663 | 1235525.6458
60 | 2626170.6888 | 1235543.6682
61 | 2626106.9765 | 1235540.5281
62 | 2626119.1582 | 1235542.4237
63 | 2626129.1 | 1235543.9001
64 | 2626137.7014 | 1235544.9841
65 | 2626226.9727 | 1235280.4546
66 | 2626233.7022 | 1235262.8979
67 | 2626214.5035 | 1235317.7027
68 | 2626231.7197 | 1235321.214
69 | 2626196.0186 | 1235313.9582
70 | 2626228.842 | 1235337.1948
71 | 2626181.4016 | 1235310.9973
72 | 2626260.4241 | 1235310.6473
73 | 2626228.6394 | 1235338.3201
74 | 2626174.2352 | 1235342.5158
75 | 2626283.2008 | 1235525.5005
76 | 2626165.659 | 1235380.2344
77 | 2626281.9209 | 1235505.7776
78 | 2626314.2184 | 1235518.3033
79 | 2626284.4001 | 1235476.6979
80 | 2626286.5377 | 1235450.286
81 | 2626284.0468 | 1235428.1312
82 | 2626270.6599 | 1235427.9297
83 | 2626223.053 | 1235369.3433
84 | 2626261.5924 | 1235308.0244
85 | 2626269.5485 | 1235290.1628
86 | 2626280.2483 | 1235266.1416
87 | 2626208.9971 | 1235427.0014

## line_std_types
| c_nf_per_km | r_ohm_per_km | x_ohm_per_km | max_i_ka | type | q_mm2 | alpha | voltage_rating
NAYY 4x50 SE | 210 | 0.642 | 0.083 | 0.142 | cs | 50 | 0.00403 | LV
NAYY 4x120 SE | 264 | 0.225 | 0.08 | 0.242 | cs | 120 | 0.00403 | LV
NAYY 4x150 SE | 261 | 0.208 | 0.08 | 0.27 | cs | 150 | 0.00403 | LV
NA2XS2Y 1x95 RM/25 12/20 kV | 216 | 0.313 | 0.132 | 0.252 | cs | 95 | 0.00403 | MV
NA2XS2Y 1x185 RM/25 12/20 kV | 273 | 0.161 | 0.117 | 0.362 | cs | 185 | 0.00403 | MV
NA2XS2Y 1x240 RM/25 12/20 kV | 304 | 0.122 | 0.112 | 0.421 | cs | 240 | 0.00403 | MV
NA2XS2Y 1x95 RM/25 6/10 kV | 315 | 0.313 | 0.123 | 0.249 | cs | 95 | 0.00403 | MV
NA2XS2Y 1x185 RM/25 6/10 kV | 406 | 0.161 | 0.11 | 0.358 | cs | 185 | 0.00403 | MV
NA2XS2Y 1x240 RM/25 6/10 kV | 456 | 0.122 | 0.105 | 0.416 | cs | 240 | 0.00403 | MV
NA2XS2Y 1x150 RM/25 12/20 kV | 250 | 0.206 | 0.116 | 0.319 | cs | 150 | 0.00403 | MV
NA2XS2Y 1x120 RM/25 12/20 kV | 230 | 0.253 | 0.119 | 0.283 | cs | 120 | 0.00403 | MV
NA2XS2Y 1x70 RM/25 12/20 kV | 190 | 0.443 | 0.132 | 0.22 | cs | 70 | 0.00403 | MV
NA2XS2Y 1x150 RM/25 6/10 kV | 360 | 0.206 | 0.11 | 0.315 | cs | 150 | 0.00403 | MV
NA2XS2Y 1x120 RM/25 6/10 kV | 340 | 0.253 | 0.113 | 0.28 | cs | 120 | 0.00403 | MV
NA2XS2Y 1x70 RM/25 6/10 kV | 280 | 0.443 | 0.123 | 0.217 | cs | 70 | 0.00403 | MV
N2XS(FL)2Y 1x120 RM/35 64/110 kV | 112 | 0.153 | 0.166 | 0.366 | cs | 120 | 0.00393 | HV
N2XS(FL)2Y 1x185 RM/35 64/110 kV | 125 | 0.099 | 0.156 | 0.457 | cs | 185 | 0.00393 | HV
N2XS(FL)2Y 1x240 RM/35 64/110 kV | 135 | 0.075 | 0.149 | 0.526 | cs | 240 | 0.00393 | HV
N2XS(FL)2Y 1x300 RM/35 64/110 kV | 144 | 0.06 | 0.144 | 0.588 | cs | 300 | 0.00393 | HV
15-AL1/3-ST1A 0.4 | 11 | 1.8769 | 0.35 | 0.105 | ol | 16 | 0.00403 | LV
24-AL1/4-ST1A 0.4 | 11.25 | 1.2012 | 0.335 | 0.14 | ol | 24 | 0.00403 | LV
48-AL1/8-ST1A 0.4 | 12.2 | 0.5939 | 0.3 | 0.21 | ol | 48 | 0.00403 | LV
94-AL1/15-ST1A 0.4 | 13.2 | 0.306 | 0.29 | 0.35 | ol | 94 | 0.00403 | LV
34-AL1/6-ST1A 10.0 | 9.7 | 0.8342 | 0.36 | 0.17 | ol | 34 | 0.00403 | MV
48-AL1/8-ST1A 10.0 | 10.1 | 0.5939 | 0.35 | 0.21 | ol | 48 | 0.00403 | MV
70-AL1/11-ST1A 10.0 | 10.4 | 0.4132 | 0.339 | 0.29 | ol | 70 | 0.00403 | MV
94-AL1/15-ST1A 10.0 | 10.75 | 0.306 | 0.33 | 0.35 | ol | 94 | 0.00403 | MV
122-AL1/20-ST1A 10.0 | 11.1 | 0.2376 | 0.323 | 0.41 | ol | 122 | 0.00403 | MV
149-AL1/24-ST1A 10.0 | 11.25 | 0.194 | 0.315 | 0.47 | ol | 149 | 0.00403 | MV
34-AL1/6-ST1A 20.0 | 9.15 | 0.8342 | 0.382 | 0.17 | ol | 34 | 0.00403 | MV
48-AL1/8-ST1A 20.0 | 9.5 | 0.5939 | 0.372 | 0.21 | ol | 48 | 0.00403 | MV
70-AL1/11-ST1A 20.0 | 9.7 | 0.4132 | 0.36 | 0.29 | ol | 70 | 0.00403 | MV
94-AL1/15-ST1A 20.0 | 10 | 0.306 | 0.35 | 0.35 | ol | 94 | 0.00403 | MV
122-AL1/20-ST1A 20.0 | 10.3 | 0.2376 | 0.344 | 0.41 | ol | 122 | 0.00403 | MV
149-AL1/24-ST1A 20.0 | 10.5 | 0.194 | 0.337 | 0.47 | ol | 149 | 0.00403 | MV
184-AL1/30-ST1A 20.0 | 10.75 | 0.1571 | 0.33 | 0.535 | ol | 184 | 0.00403 | MV
243-AL1/39-ST1A 20.0 | 11 | 0.1188 | 0.32 | 0.645 | ol | 243 | 0.00403 | MV
48-AL1/8-ST1A 110.0 | 8 | 0.5939 | 0.46 | 0.21 | ol | 48 | 0.00403 | HV
70-AL1/11-ST1A 110.0 | 8.4 | 0.4132 | 0.45 | 0.29 | ol | 70 | 0.00403 | HV
94-AL1/15-ST1A 110.0 | 8.65 | 0.306 | 0.44 | 0.35 | ol | 94 | 0.00403 | HV
122-AL1/20-ST1A 110.0 | 8.5 | 0.2376 | 0.43 | 0.41 | ol | 122 | 0.00403 | HV
149-AL1/24-ST1A 110.0 | 8.75 | 0.194 | 0.41 | 0.47 | ol | 149 | 0.00403 | HV
184-AL1/30-ST1A 110.0 | 8.8 | 0.1571 | 0.4 | 0.535 | ol | 184 | 0.00403 | HV
243-AL1/39-ST1A 110.0 | 9 | 0.1188 | 0.39 | 0.645 | ol | 243 | 0.00403 | HV
305-AL1/39-ST1A 110.0 | 9.2 | 0.0949 | 0.38 | 0.74 | ol | 305 | 0.00403 | HV
490-AL1/64-ST1A 110.0 | 9.75 | 0.059 | 0.37 | 0.96 | ol | 490 | 0.00403 | HV
679-AL1/86-ST1A 110.0 | 9.95 | 0.042 | 0.36 | 1.15 | ol | 679 | 0.00403 | HV
490-AL1/64-ST1A 220.0 | 10 | 0.059 | 0.285 | 0.96 | ol | 490 | 0.00403 | HV
679-AL1/86-ST1A 220.0 | 11.7 | 0.042 | 0.275 | 1.15 | ol | 679 | 0.00403 | HV
490-AL1/64-ST1A 380.0 | 11 | 0.059 | 0.253 | 0.96 | ol | 490 | 0.00403 | HV
679-AL1/86-ST1A 380.0 | 14.6 | 0.042 | 0.25 | 1.15 | ol | 679 | 0.00403 | HV

## trafo_std_types
| i0_percent | pfe_kw | vkr_percent | sn_mva | vn_lv_kv | vn_hv_kv | vk_percent | shift_degree | vector_group | tap_side | tap_neutral | tap_min | tap_max | tap_step_degree | tap_step_percent | tap_phase_shifter
160 MVA 380/110 kV | 0.06 | 60 | 0.25 | 160 | 110 | 380 | 12.2 | 0 | Yy0 | hv | 0 | -9 | 9 | 0 | 1.5 | FALSE
100 MVA 220/110 kV | 0.06 | 55 | 0.26 | 100 | 110 | 220 | 12 | 0 | Yy0 | hv | 0 | -9 | 9 | 0 | 1.5 | FALSE
63 MVA 110/20 kV | 0.04 | 22 | 0.32 | 63 | 20 | 110 | 18 | 150 | YNd5 | hv | 0 | -9 | 9 | 0 | 1.5 | FALSE
40 MVA 110/20 kV | 0.05 | 18 | 0.34 | 40 | 20 | 110 | 16.2 | 150 | YNd5 | hv | 0 | -9 | 9 | 0 | 1.5 | FALSE
25 MVA 110/20 kV | 0.07 | 14 | 0.41 | 25 | 20 | 110 | 12 | 150 | YNd5 | hv | 0 | -9 | 9 | 0 | 1.5 | FALSE
63 MVA 110/10 kV | 0.04 | 22 | 0.32 | 63 | 10 | 110 | 18 | 150 | YNd5 | hv | 0 | -9 | 9 | 0 | 1.5 | FALSE
40 MVA 110/10 kV | 0.05 | 18 | 0.34 | 40 | 10 | 110 | 16.2 | 150 | YNd5 | hv | 0 | -9 | 9 | 0 | 1.5 | FALSE
25 MVA 110/10 kV | 0.07 | 14 | 0.41 | 25 | 10 | 110 | 12 | 150 | YNd5 | hv | 0 | -9 | 9 | 0 | 1.5 | FALSE
0.25 MVA 20/0.4 kV | 0.32 | 0.8 | 1.44 | 0.25 | 0.4 | 20 | 6 | 150 | Yzn5 | hv | 0 | -2 | 2 | 0 | 2.5 | FALSE
0.4 MVA 20/0.4 kV | 0.3375 | 1.35 | 1.425 | 0.4 | 0.4 | 20 | 6 | 150 | Dyn5 | hv | 0 | -2 | 2 | 0 | 2.5 | FALSE
0.63 MVA 20/0.4 kV | 0.2619 | 1.65 | 1.206 | 0.63 | 0.4 | 20 | 6 | 150 | Dyn5 | hv | 0 | -2 | 2 | 0 | 2.5 | FALSE
0.25 MVA 10/0.4 kV | 0.24 | 0.6 | 1.2 | 0.25 | 0.4 | 10 | 4 | 150 | Dyn5 | hv | 0 | -2 | 2 | 0 | 2.5 | FALSE
0.4 MVA 10/0.4 kV | 0.2375 | 0.95 | 1.325 | 0.4 | 0.4 | 10 | 4 | 150 | Dyn5 | hv | 0 | -2 | 2 | 0 | 2.5 | FALSE
0.63 MVA 10/0.4 kV | 0.1873 | 1.18 | 1.0794 | 0.63 | 0.4 | 10 | 4 | 150 | Dyn5 | hv | 0 | -2 | 2 | 0 | 2.5 | FALSE

## trafo3w_std_types
| sn_hv_mva | sn_mv_mva | sn_lv_mva | vn_hv_kv | vn_mv_kv | vn_lv_kv | vk_hv_percent | vk_mv_percent | vk_lv_percent | vkr_hv_percent | vkr_mv_percent | vkr_lv_percent | pfe_kw | i0_percent | shift_mv_degree | shift_lv_degree | vector_group | tap_side | tap_neutral | tap_min | tap_max | tap_step_percent
63/25/38 MVA 110/20/10 kV | 63 | 25 | 38 | 110 | 20 | 10 | 10.4 | 10.4 | 10.4 | 0.28 | 0.32 | 0.35 | 35 | 0.89 | 0 | 0 | YN0yn0yn0 | hv | 0 | -10 | 10 | 1.2
63/25/38 MVA 110/10/10 kV | 63 | 25 | 38 | 110 | 10 | 10 | 10.4 | 10.4 | 10.4 | 0.28 | 0.32 | 0.35 | 35 | 0.89 | 0 | 0 | YN0yn0yn0 | hv | 0 | -10 | 10 | 1.2

## fuse_std_types
| fuse_type | i_rated_a | t_avg | t_min | t_total | x_avg | x_min | x_total
HV 100A | HV 100A | 100 | 0 | [10.0, 3.64, 0.854, 0.281, 0.1, 0.0531, 0.022, 0.01] | [10.0, 4.267, 1.21, 0.403, 0.1, 0.058, 0.022, 0.01] | 0 | [300.0, 350.0, 450.0, 550.0, 700.0, 850.0, 1200.0, 1752.0] | [600.0, 700.0, 900.0, 1150.0, 1665.0, 2000.0, 3000.0, 4313.0]
HV 10A | HV 10A | 10 | 0 | [10.0, 1675.0, 0.344, 0.156, 0.1, 0.0417, 0.0171, 0.01] | [10.0, 1.3, 0.3, 0.155, 0.1, 0.0555, 0.023, 0.01] | 0 | [30.0, 32.0, 35.0, 37.0, 39.0, 50.0, 70.0, 88.0] | [60.0, 70.0, 80.0, 87.0, 94.0, 110.0, 150.0, 216.0]
HV 125A | HV 125A | 125 | 0 | [10.0, 1.82, 0.344, 0.1, 0.0467, 0.0269, 0.01] | [10.0, 2.478, 0.426, 0.1, 0.0427, 0.0211, 0.01] | 0 | [375.0, 500.0, 700.0, 925.0, 1200.0, 1500.0, 2341.0] | [750.0, 1000.0, 1500.0, 2200.0, 3000.0, 4000.0, 5765.0]
HV 160A | HV 160A | 160 | 0 | [10.0, 4.15, 1.03, 0.198, 0.1, 0.051, 0.0172, 0.01] | [10.0, 2.3, 0.734, 0.274, 0.1, 0.046, 0.0177, 0.01] | 0 | [480.0, 550.0, 700.0, 1000.0, 1260.0, 1600.0, 2500.0, 3227.0] | [960.0, 1300.0, 1700.0, 2200.0, 2996.0, 4000.0, 6000.0, 7946.0]
HV 16A | HV 16A | 16 | 0 | [10.0, 0.352, 0.164, 0.1, 0.0649, 0.0342, 0.01] | [10.0, 2.34, 0.722, 0.181, 0.1, 0.055, 0.0296, 0.01] | 0 | [48.0, 60.0, 65.0, 71.0, 80.0, 100.0, 162.0] | [96.0, 110.0, 125.0, 150.0, 168.0, 200.0, 250.0, 398.0]
HV 200A | HV 200A | 200 | 0 | [10.0, 4.267, 1.21, 0.403, 0.1, 0.058, 0.022, 0.01] | [10.0, 3.73, 1.654, 0.328, 0.1, 0.0531, 0.019, 0.01] | 0 | [600.0, 700.0, 900.0, 1150.0, 1665.0, 2000.0, 3000.0, 4313.0] | [1200.0, 1500.0, 1800.0, 2700.0, 3960.0, 5000.0, 7500.0, 10620.0]
HV 20A | HV 20A | 20 | 0 | [10.0, 1.3, 0.3, 0.155, 0.1, 0.0555, 0.023, 0.01] | [10.0, 1.3, 0.161, 0.1, 0.0611, 0.0399, 0.0141, 0.01] | 0 | [60.0, 70.0, 80.0, 87.0, 94.0, 110.0, 150.0, 216.0] | [120.0, 150.0, 200.0, 223.0, 260.0, 300.0, 450.0, 532.0]
HV 25A | HV 25A | 25 | 0 | [10.0, 2.512, 0.833, 0.299, 0.1, 0.0372, 0.0223, 0.01] | [10.0, 3.125, 0.597, 0.198, 0.1, 0.0378, 0.022, 0.01] | 0 | [75.0, 82.0, 90.0, 100.0, 124.0, 170.0, 200.0, 289.0] | [150.0, 170.0, 210.0, 250.0, 294.0, 400.0, 500.0, 711.0]
HV 31.5A | HV 31.5A | 31.5 | 0 | [10.0, 2.34, 0.722, 0.181, 0.1, 0.055, 0.0296, 0.01] | [10.0, 2.84, 0.368, 0.164, 0.1, 0.0621, 0.0378, 0.0195, 0.01] | 0 | [95.0, 110.0, 125.0, 150.0, 165.0, 200.0, 250.0, 390.0] | [189.0, 220.0, 300.0, 350.0, 393.0, 450.0, 530.0, 700.0, 960.0]
HV 40A | HV 40A | 40 | 0 | [10.0, 1.3, 0.161, 0.1, 0.0611, 0.0399, 0.0141, 0.01] | [10.0, 2.05, 0.369, 0.198, 0.1, 0.051, 0.0298, 0.01] | 0 | [120.0, 150.0, 200.0, 223.0, 260.0, 300.0, 450.0, 532.0] | [240.0, 300.0, 400.0, 450.0, 530.0, 650.0, 800.0, 1311.0]
HV 50A | HV 50A | 50 | 0 | [10.0, 3.215, 0.597, 0.198, 0.1, 0.0378, 0.022, 0.01] | [10.0, 3.64, 0.854, 0.281, 0.1, 0.0531, 0.022, 0.01] | 0 | [150.0, 170.0, 210.0, 250.0, 294.0, 400.0, 500.0, 711.0] | [300.0, 350.0, 450.0, 550.0, 700.0, 850.0, 1200.0, 1752.0]
HV 6.3A | HV 6.3A | 6.3 | 0 | [10.0, 1.39, 0.344, 0.168, 0.1, 0.056, 0.0263, 0.01] | [10.0, 1.711, 0.516, 0.198, 0.1, 0.0634, 0.0303, 0.01] | 0 | [19.0, 19.5, 20.4, 20.8, 22.0, 25.0, 32.0, 48.0] | [38.0, 40.0, 43.0, 48.0, 53.0, 60.0, 75.0, 118.0]
HV 63A | HV 63A | 63 | 0 | [10.0, 2.84, 0.368, 0.164, 0.1, 0.0621, 0.0378, 0.0195, 0.01] | [10.0, 1.82, 0.344, 0.1, 0.0467, 0.0269, 0.01] | 0 | [189.0, 220.0, 300.0, 350.0, 393.0, 450.0, 530.0, 700.0, 961.0] | [378.0, 500.0, 700.0, 934.0, 1200.0, 1500.0, 2366.0]
HV 80A | HV 80A | 80 | 0 | [10.0, 2.05, 0.369, 0.198, 0.1, 0.051, 0.0298, 0.01] | [10.0, 4.15, 1.03, 0.198, 0.1, 0.051, 0.0172, 0.01] | 0 | [240.0, 300.0, 400.0, 450.0, 530.0, 650.0, 800.0, 1311.0] | [480.0, 550.0, 700.0, 1000.0, 1260.0, 1600.0, 2500.0, 3227.0]
Siemens NH-1-100 | Siemens NH-1-100 | 100 | [5400.0, 2000.0, 400.0, 20.0, 1.0, 0.2, 0.012, 0.004] | 0 | 0 | [150.0, 190.0, 250.0, 430.0, 900.0, 1250.0, 2700.0, 3600.0] | 0 | 0
Siemens NH-1-125 | Siemens NH-1-125 | 125 | [4800.0, 120.0, 7.0, 0.1, 0.004] | 0 | 0 | [180.0, 400.0, 740.0, 2000.0, 4250.0] | 0 | 0
Siemens NH-1-16 | Siemens NH-1-16 | 16 | [4000.0, 400.0, 2.0, 0.1, 0.04, 0.01] | 0 | 0 | [26.0, 35.0, 75.0, 150.0, 200.0, 300.0] | 0 | 0
Siemens NH-1-160 | Siemens NH-1-160 | 160 | [4800.0, 120.0, 7.0, 0.1, 0.004] | 0 | 0 | [210.0, 500.0, 900.0, 2300.0, 5000.0] | 0 | 0
Siemens NH-1-25 | Siemens NH-1-25 | 25 | [4000.0, 1000.0, 10.0, 0.2, 0.02, 0.01] | 0 | 0 | [40.0, 50.0, 100.0, 210.0, 400.0, 500.0] | 0 | 0
Siemens NH-1-50 | Siemens NH-1-50 | 50 | [4000.0, 40.0, 4.0, 1.0, 0.02, 0.01] | 0 | 0 | [86.0, 200.0, 300.0, 400.0, 1000.0, 1280.0] | 0 | 0
Siemens NH-1-63 | Siemens NH-1-63 | 63 | [4000.0, 100.0, 10.0, 2.0, 0.04, 0.01] | 0 | 0 | [100.0, 200.0, 300.0, 400.0, 1000.0, 1500.0] | 0 | 0
Siemens NH-1-80 | Siemens NH-1-80 | 80 | [4800.0, 120.0, 7.0, 0.1, 0.01] | 0 | 0 | [150.58, 250.0, 450.0, 1150.0, 2470.0] | 0 | 0
Siemens NH-2-1000 | Siemens NH-2-1000 | 1000 | [4800.0, 120.0, 7.0, 0.1, 0.004] | 0 | 0 | [1900.0, 3500.0, 8400.0, 24000.0, 52000.0] | 0 | 0
Siemens NH-2-200 | Siemens NH-2-200 | 200 | [4800.0, 120.0, 7.0, 0.1, 0.004] | 0 | 0 | [280.0, 650.0, 1200.0, 3000.0, 7000.0] | 0 | 0
Siemens NH-2-224 | Siemens NH-2-224 | 224 | [4800.0, 120.0, 7.0, 0.2, 0.04, 0.004] | 0 | 0 | [400.0, 750.0, 1453.0, 3025.0, 4315.0, 7600.0] | 0 | 0
Siemens NH-2-250 | Siemens NH-2-250 | 250 | [4800.0, 120.0, 7.0, 0.1, 0.004] | 0 | 0 | [450.0, 800.0, 1650.0, 4000.0, 8500.0] | 0 | 0
Siemens NH-2-315 | Siemens NH-2-315 | 315 | [4800.0, 120.0, 7.0, 0.1, 0.004] | 0 | 0 | [550.0, 920.0, 1900.0, 5000.0, 11000.0] | 0 | 0
Siemens NH-2-355 | Siemens NH-2-355 | 355 | [4800.0, 120.0, 6.0, 0.1, 0.004] | 0 | 0 | [650.0, 1116.27, 2350.0, 5840.0, 12790.0] | 0 | 0
Siemens NH-2-400 | Siemens NH-2-400 | 400 | [4800.0, 120.0, 7.0, 0.1, 0.004] | 0 | 0 | [720.0, 1350.0, 2800.0, 6500.0, 15000.0] | 0 | 0
Siemens NH-2-425 | Siemens NH-2-425 | 425 | [4800.0, 120.0, 7.0, 0.1, 0.004] | 0 | 0 | [850.0, 1500.0, 3050.0, 7500.0, 16500.0] | 0 | 0
Siemens NH-2-630 | Siemens NH-2-630 | 630 | [4800.0, 120.0, 7.0, 0.1, 0.004] | 0 | 0 | [1200.0, 2000.0, 4800.0, 12000.0, 26000.0] | 0 | 0

## res_bus
| vm_pu | va_degree | p_mw | q_mvar
0 | 0.99576 | -0.029404 | 0.0016511 | 0.0004138
1 | 0.99584 | -0.028856 | 0.0020898 | 0.00052375
2 | 0.99571 | -0.029746 | 0.002234 | 0.0005599
3 | 0.99591 | -0.028352 | 0.0050256 | 0.0012595
4 | 0.99591 | -0.028336 | 0.0028724 | 0.00071988
5 | 0.99641 | -0.024867 | 0 | 0
6 | 0.99617 | -0.02632 | 0.0021873 | 0.00054818
7 | 0.99608 | -0.026988 | 0.0027053 | 0.000678
8 | 0.99629 | -0.025477 | 0 | 0
9 | 0.99735 | -0.01823 | 0.0022008 | 0.00055158
10 | 0.99482 | -0.035681 | 0.0015715 | 0.00039386
11 | 0.99877 | -0.0084071 | 0.0026654 | 0.00066802
12 | 0.99296 | -0.048526 | 0.0011695 | 0.0002931
13 | 1 | 0 | -0.19161 | -0.048252
14 | 0.99105 | -0.061759 | 0 | 0
15 | 0.97457 | -0.17892 | 0.0023758 | 0.00059544
16 | 0.97438 | -0.18033 | 0.0025417 | 0.000637
17 | 0.97476 | -0.17758 | 0.0027142 | 0.00068024
18 | 0.97436 | -0.18048 | 0.0052068 | 0.0013049
19 | 0.97484 | -0.17699 | 0.0026648 | 0.00066786
20 | 0.97513 | -0.17495 | 0.0019779 | 0.00049572
21 | 0.97528 | -0.17382 | 0.0031282 | 0.00078401
22 | 0.98697 | -0.091004 | 0.0023477 | 0.00058838
23 | 0.98686 | -0.091808 | 0.0011951 | 0.00029951
24 | 0.98723 | -0.089171 | 0.0011462 | 0.00028726
25 | 0.98661 | -0.093538 | 0 | 0
26 | 0.98731 | -0.088607 | 0.0024452 | 0.00061284
27 | 0.98641 | -0.094975 | 0.0015381 | 0.00038549
28 | 0.98777 | -0.085317 | 0.0022806 | 0.00057157
29 | 0.9862 | -0.096445 | 0.0018155 | 0.00045501
30 | 0.99102 | -0.06197 | 0.0013154 | 0.00032968
31 | 0.99105 | -0.061802 | 0 | 0
32 | 0.98782 | -0.084956 | 0.002548 | 0.00063858
33 | 0.98833 | -0.081323 | 0.0022365 | 0.00056051
34 | 0.98845 | -0.0805 | 0.0016743 | 0.00041962
35 | 0.98917 | -0.075421 | 0.0024681 | 0.00061855
36 | 0.9895 | -0.073056 | 0.0010996 | 0.00027558
37 | 0.97555 | -0.17192 | 0.0015618 | 0.00039142
38 | 0.97595 | -0.16902 | 0.0023007 | 0.0005766
39 | 0.97648 | -0.16525 | 0.0038863 | 0.000974
40 | 0.97809 | -0.15371 | 0.0048143 | 0.0012066
41 | 0.97857 | -0.15034 | 0.0032086 | 0.00080414
42 | 0.97247 | -0.1933 | 0.0082441 | 0.0020662
43 | 0.97284 | -0.19063 | 0.0037752 | 0.00094615
44 | 0.97231 | -0.19445 | 0.0025347 | 0.00063527
45 | 0.97286 | -0.19051 | 0.0029936 | 0.00075026
46 | 0.97213 | -0.19576 | 0 | 0
47 | 0.97406 | -0.18186 | 0.011023 | 0.0027626
48 | 0.97196 | -0.19702 | 0.0029648 | 0.00074304
49 | 0.97208 | -0.19613 | 0.0035218 | 0.00088265
50 | 0.97455 | -0.17836 | 0 | 0
51 | 0.97194 | -0.19713 | 0.00071058 | 0.00017809
52 | 0.97934 | -0.14483 | 0 | 0
53 | 0.98172 | -0.12785 | 0.0013756 | 0.00034476
54 | 0.98217 | -0.12466 | 0.0018728 | 0.00046936
55 | 0.98127 | -0.13109 | 0.002471 | 0.0006193
56 | 0.98299 | -0.11886 | 0.0017272 | 0.00043287
57 | 0.97978 | -0.14171 | 0.0023749 | 0.00059521
58 | 0.9847 | -0.10676 | 0.0016445 | 0.00041214
59 | 0.98597 | -0.097817 | 0.0030788 | 0.00077162
60 | 0.9793 | -0.14512 | 0.0021541 | 0.00053988
61 | 0.98601 | -0.097819 | 0.0016874 | 0.0004229
62 | 0.98604 | -0.097605 | 0.0011947 | 0.00029943
63 | 0.98608 | -0.097308 | 0 | 0
64 | 0.98606 | -0.097427 | 0.0013381 | 0.00033537
65 | 0.97707 | -0.16036 | 0.0042264 | 0.0010592
66 | 0.97705 | -0.16048 | 0.00062341 | 0.00015624
67 | 0.97735 | -0.15836 | 0 | 0
68 | 0.97598 | -0.16809 | 0 | 0
69 | 0.97895 | -0.14695 | 0.0032622 | 0.00081758
70 | 0.97573 | -0.16989 | 0.0033143 | 0.00083064
71 | 0.98028 | -0.13745 | 0 | 0
72 | 0.97439 | -0.17952 | 0.0021801 | 0.0005464
73 | 0.97572 | -0.16998 | 0.0028652 | 0.00071808
74 | 0.98318 | -0.11695 | 0.0016922 | 0.00042411
75 | 0.98602 | -0.097462 | 0 | 0
76 | 0.98674 | -0.091903 | 0.0015381 | 0.00038549
77 | 0.98763 | -0.086147 | 0.002996 | 0.00075086
78 | 0.98595 | -0.098005 | 0.0016581 | 0.00041556
79 | 0.99009 | -0.06894 | 0.0034915 | 0.00087505
80 | 0.99348 | -0.0452 | 0.002677 | 0.00067092
81 | 0.99674 | -0.022574 | 0.0022201 | 0.00055642
82 | 0.99777 | -0.015381 | 0.0021939 | 0.00054985
83 | 0.97552 | -0.17143 | 0.0043821 | 0.0010983
84 | 0.97437 | -0.17966 | 0.0018999 | 0.00047617
85 | 0.97429 | -0.18021 | 0.0010213 | 0.00025595
86 | 0.97423 | -0.18067 | 0.0016652 | 0.00041733
87 | 0.99998 | 149.9947 | 0 | 0

## res_line
| p_from_mw | q_from_mvar | p_to_mw | q_to_mvar | pl_mw | ql_mvar | i_from_ka | i_to_ka | i_ka | vm_from_pu | va_from_degree | vm_to_pu | va_to_degree | loading_percent
0 | -0.0038852 | -0.00097355 | 0.0038855 | 0.00097348 | 2.9451e-07 | -6.8883e-08 | 0.0058058 | 0.0058058 | 0.0058058 | 0.99576 | -0.029404 | 0.99584 | -0.028856 | 2.1503
1 | 0.0022342 | 0.00055975 | -0.002234 | -0.0005599 | 1.0585e-07 | -1.5725e-07 | 0.0033385 | 0.0033386 | 0.0033386 | 0.99576 | -0.029404 | 0.99571 | -0.029746 | 1.2365
2 | -0.0059753 | -0.0014972 | 0.0059757 | 0.0014973 | 4.1631e-07 | 5.1224e-08 | 0.0089284 | 0.0089283 | 0.0089284 | 0.99584 | -0.028856 | 0.99591 | -0.028352 | 3.3068
3 | -0.011001 | -0.0027568 | 0.011001 | 0.0027568 | 2.4874e-08 | 7.6476e-09 | 0.016437 | 0.016437 | 0.016437 | 0.99591 | -0.028352 | 0.99591 | -0.028336 | 6.0879
4 | -0.013874 | -0.0034767 | 0.01388 | 0.0034789 | 6.6638e-06 | 2.2394e-06 | 0.020729 | 0.020729 | 0.020729 | 0.99591 | -0.028336 | 0.99641 | -0.024867 | 7.6774
5 | -0.10608 | -0.026752 | 0.10612 | 0.026765 | 3.4103e-05 | 1.3003e-05 | 0.15848 | 0.15848 | 0.15848 | 0.99641 | -0.024867 | 0.99674 | -0.022574 | 29.3487
6 | 0.092204 | 0.023273 | -0.091942 | -0.023172 | 0.00026249 | 0.00010067 | 0.13775 | 0.13775 | 0.13775 | 0.99641 | -0.024867 | 0.99348 | -0.0452 | 51.0202
7 | 0.0027055 | 0.00067778 | -0.0027053 | -0.000678 | 2.503e-07 | -2.2346e-07 | 0.0040412 | 0.0040413 | 0.0040413 | 0.99617 | -0.02632 | 0.99608 | -0.026988 | 1.4968
8 | -0.0048928 | -0.001226 | 0.0048934 | 0.001226 | 5.7062e-07 | -3.4546e-09 | 0.0073084 | 0.0073083 | 0.0073084 | 0.99617 | -0.02632 | 0.99629 | -0.025477 | 2.7068
9 | -0.074783 | -0.018922 | 0.074859 | 0.018951 | 7.6555e-05 | 2.9316e-05 | 0.11176 | 0.11176 | 0.11176 | 0.99629 | -0.025477 | 0.99735 | -0.01823 | 41.3909
10 | 0.06989 | 0.017696 | -0.069789 | -0.017657 | 0.00010064 | 3.8514e-05 | 0.10445 | 0.10445 | 0.10445 | 0.99629 | -0.025477 | 0.99482 | -0.035681 | 38.6841
11 | -0.07706 | -0.019502 | 0.077167 | 0.019543 | 0.00010703 | 4.0995e-05 | 0.11504 | 0.11504 | 0.11504 | 0.99735 | -0.01823 | 0.99877 | -0.0084071 | 42.607
12 | 0.068217 | 0.017263 | -0.068094 | -0.017216 | 0.00012347 | 4.7241e-05 | 0.1021 | 0.1021 | 0.1021 | 0.99482 | -0.035681 | 0.99296 | -0.048526 | 37.8135
13 | -0.079833 | -0.020211 | 0.079928 | 0.020248 | 9.4946e-05 | 3.6377e-05 | 0.11901 | 0.11901 | 0.11901 | 0.99877 | -0.0084071 | 1 | 0 | 44.0777
14 | 0.066924 | 0.016923 | -0.0668 | -0.016875 | 0.00012459 | 4.7661e-05 | 0.10034 | 0.10034 | 0.10034 | 0.99296 | -0.048526 | 0.99105 | -0.061759 | 37.1645
15 | 0.11088 | 0.028004 | -0.11064 | -0.027913 | 0.00023925 | 9.1284e-05 | 0.16507 | 0.16507 | 0.16507 | 1 | 0 | 0.99777 | -0.015381 | 30.5684
16 | 0.0013155 | 0.00032949 | -0.0013155 | -0.00032953 | 7.7697e-09 | -3.8142e-08 | 0.001975 | 0.0019751 | 0.0019751 | 0.99105 | -0.061759 | 0.99105 | -0.061802 | 0.7315
17 | 0.065484 | 0.016546 | -0.065208 | -0.01644 | 0.00027657 | 0.00010578 | 0.098369 | 0.098369 | 0.098369 | 0.99105 | -0.061759 | 0.98674 | -0.091903 | 36.4331
18 | 0.00775 | 0.0019423 | -0.0077485 | -0.0019419 | 1.5134e-06 | 3.663e-07 | 0.011833 | 0.011833 | 0.011833 | 0.97457 | -0.17892 | 0.97438 | -0.18033 | 4.3826
19 | -0.010126 | -0.0025378 | 0.010128 | 0.0025383 | 1.8789e-06 | 5.6564e-07 | 0.015461 | 0.01546 | 0.015461 | 0.97457 | -0.17892 | 0.97476 | -0.17758 | 5.7261
20 | 0.0052069 | 0.0013049 | -0.0052068 | -0.0013049 | 1.0881e-07 | 7.5002e-09 | 0.0079516 | 0.0079516 | 0.0079516 | 0.97438 | -0.18033 | 0.97436 | -0.18048 | 2.945
21 | -0.012842 | -0.0032186 | 0.012843 | 0.0032189 | 1.0342e-06 | 3.44e-07 | 0.019604 | 0.019604 | 0.019604 | 0.97476 | -0.17758 | 0.97484 | -0.17699 | 7.2607
22 | -0.015508 | -0.0038868 | 0.015512 | 0.0038883 | 4.39e-06 | 1.5319e-06 | 0.023671 | 0.023671 | 0.023671 | 0.97484 | -0.17699 | 0.97513 | -0.17495 | 8.7672
23 | -0.01749 | -0.004384 | 0.017493 | 0.004385 | 2.7419e-06 | 9.7761e-07 | 0.02669 | 0.02669 | 0.02669 | 0.97513 | -0.17495 | 0.97528 | -0.17382 | 9.8851
24 | -0.020621 | -0.005169 | 0.020627 | 0.005171 | 5.4236e-06 | 1.9764e-06 | 0.031462 | 0.031462 | 0.031462 | 0.97528 | -0.17382 | 0.97555 | -0.17192 | 11.6527
25 | 0.0087752 | 0.0021985 | -0.0087743 | -0.0021983 | 9.76e-07 | 2.612e-07 | 0.01323 | 0.01323 | 0.01323 | 0.98697 | -0.091004 | 0.98686 | -0.091808 | 4.8999
26 | -0.011123 | -0.0027869 | 0.011126 | 0.0027878 | 2.8214e-06 | 8.7962e-07 | 0.016769 | 0.016769 | 0.016769 | 0.98697 | -0.091004 | 0.98723 | -0.089171 | 6.2108
27 | 0.0075792 | 0.0018988 | -0.0075774 | -0.0018983 | 1.8128e-06 | 4.1308e-07 | 0.011428 | 0.011428 | 0.011428 | 0.98686 | -0.091808 | 0.98661 | -0.093538 | 4.2326
28 | -0.012272 | -0.003075 | 0.012273 | 0.0030754 | 9.581e-07 | 3.1111e-07 | 0.018497 | 0.018497 | 0.018497 | 0.98723 | -0.089171 | 0.98731 | -0.088607 | 6.8507
29 | 0.0075774 | 0.0018983 | -0.0075759 | -0.001898 | 1.5061e-06 | 3.4331e-07 | 0.011428 | 0.011428 | 0.011428 | 0.98661 | -0.093538 | 0.98641 | -0.094975 | 4.2326
30 | -0.014718 | -0.0036882 | 0.014725 | 0.0036905 | 6.7044e-06 | 2.2992e-06 | 0.022182 | 0.022182 | 0.022182 | 0.98731 | -0.088607 | 0.98777 | -0.085317 | 8.2156
31 | 0.0060377 | 0.0015125 | -0.0060365 | -0.0015123 | 1.2282e-06 | 1.6956e-07 | 0.0091078 | 0.0091079 | 0.0091079 | 0.98641 | -0.094975 | 0.9862 | -0.096445 | 3.3733
32 | -0.017005 | -0.0042621 | 0.017006 | 0.0042624 | 8.5073e-07 | 3.0061e-07 | 0.025618 | 0.025618 | 0.025618 | 0.98777 | -0.085317 | 0.98782 | -0.084956 | 9.488
33 | 0.004221 | 0.0010573 | -0.0042205 | -0.0010574 | 5.0339e-07 | -6.0147e-08 | 0.0063686 | 0.0063686 | 0.0063686 | 0.9862 | -0.096445 | 0.98608 | -0.097308 | 2.3588
34 | -0.0013154 | -0.00032968 | 0.0013155 | 0.00032953 | 3.061e-08 | -1.5025e-07 | 0.0019751 | 0.0019751 | 0.0019751 | 0.99102 | -0.06197 | 0.99105 | -0.061802 | 0.73152
35 | -0.019554 | -0.0049009 | 0.019564 | 0.0049045 | 9.8414e-06 | 3.5523e-06 | 0.029456 | 0.029456 | 0.029456 | 0.98782 | -0.084956 | 0.98833 | -0.081323 | 10.9096
36 | -0.021801 | -0.005465 | 0.021803 | 0.0054659 | 2.4839e-06 | 9.08e-07 | 0.032823 | 0.032823 | 0.032823 | 0.98833 | -0.081323 | 0.98845 | -0.0805 | 12.1566
37 | -0.023477 | -0.0058855 | 0.023494 | 0.0058916 | 1.6527e-05 | 6.0846e-06 | 0.035343 | 0.035343 | 0.035343 | 0.98845 | -0.0805 | 0.98917 | -0.075421 | 13.0901
38 | -0.025962 | -0.0065102 | 0.02597 | 0.0065133 | 8.5127e-06 | 3.1593e-06 | 0.039056 | 0.039056 | 0.039056 | 0.98917 | -0.075421 | 0.9895 | -0.073056 | 14.4652
39 | -0.02707 | -0.0067889 | 0.027085 | 0.0067947 | 1.5455e-05 | 5.7521e-06 | 0.040709 | 0.040709 | 0.040709 | 0.9895 | -0.073056 | 0.99009 | -0.06894 | 15.0776
40 | -0.022188 | -0.0055624 | 0.022197 | 0.0055657 | 8.9208e-06 | 3.2752e-06 | 0.033845 | 0.033845 | 0.033845 | 0.97555 | -0.17192 | 0.97595 | -0.16902 | 12.535
41 | -0.024498 | -0.0061423 | 0.024511 | 0.006147 | 1.279e-05 | 4.7356e-06 | 0.037352 | 0.037352 | 0.037352 | 0.97595 | -0.16902 | 0.97648 | -0.16525 | 13.8342
42 | -0.028397 | -0.007121 | 0.028442 | 0.007138 | 4.5512e-05 | 1.7017e-05 | 0.043274 | 0.043274 | 0.043274 | 0.97648 | -0.16525 | 0.97809 | -0.15371 | 16.0276
43 | -0.033257 | -0.0083446 | 0.033272 | 0.0083504 | 1.5531e-05 | 5.8513e-06 | 0.050598 | 0.050598 | 0.050598 | 0.97809 | -0.15371 | 0.97857 | -0.15034 | 18.7401
44 | -0.036481 | -0.0091546 | 0.036509 | 0.0091651 | 2.7931e-05 | 1.056e-05 | 0.055477 | 0.055477 | 0.055477 | 0.97857 | -0.15034 | 0.97934 | -0.14483 | 20.5472
45 | -0.01798 | -0.0045056 | 0.017986 | 0.004508 | 6.6512e-06 | 2.3834e-06 | 0.027511 | 0.027511 | 0.027511 | 0.97247 | -0.1933 | 0.97284 | -0.19063 | 10.1893
46 | 0.0097356 | 0.0024394 | -0.009734 | -0.0024389 | 1.5499e-06 | 4.5726e-07 | 0.014897 | 0.014897 | 0.014897 | 0.97247 | -0.1933 | 0.97231 | -0.19445 | 5.5173
47 | -0.021762 | -0.0054541 | 0.021762 | 0.0054542 | 3.4904e-07 | 1.2798e-07 | 0.033286 | 0.033286 | 0.033286 | 0.97284 | -0.19063 | 0.97286 | -0.19051 | 12.328
48 | 0.0071993 | 0.0018037 | -0.007198 | -0.0018034 | 1.2998e-06 | 2.8712e-07 | 0.011017 | 0.011018 | 0.011018 | 0.97231 | -0.19445 | 0.97213 | -0.19576 | 4.0806
49 | -0.024755 | -0.0062045 | 0.024785 | 0.0062155 | 2.9679e-05 | 1.1003e-05 | 0.037864 | 0.037864 | 0.037864 | 0.97286 | -0.19051 | 0.97406 | -0.18186 | 14.0238
50 | 0.003676 | 0.00092079 | -0.0036754 | -0.00092095 | 6.4342e-07 | -1.5626e-07 | 0.0056266 | 0.0056267 | 0.0056267 | 0.97213 | -0.19576 | 0.97196 | -0.19702 | 2.084
51 | 0.003522 | 0.0008826 | -0.0035218 | -0.00088265 | 1.7957e-07 | -5.3693e-08 | 0.005391 | 0.005391 | 0.005391 | 0.97213 | -0.19576 | 0.97208 | -0.19613 | 1.9967
52 | -0.035808 | -0.0089781 | 0.035826 | 0.0089847 | 1.7416e-05 | 6.5824e-06 | 0.054703 | 0.054703 | 0.054703 | 0.97406 | -0.18186 | 0.97455 | -0.17836 | 20.2605
53 | 0.0007106 | 0.00017791 | -0.00071058 | -0.00017809 | 1.1079e-08 | -1.8167e-07 | 0.0010878 | 0.0010879 | 0.0010879 | 0.97196 | -0.19702 | 0.97194 | -0.19713 | 0.40292
54 | 0.006768 | 0.0016956 | -0.0067669 | -0.0016954 | 1.0893e-06 | 2.1531e-07 | 0.010334 | 0.010334 | 0.010334 | 0.97455 | -0.17836 | 0.97439 | -0.17952 | 3.8273
55 | -0.042594 | -0.01068 | 0.042654 | 0.010703 | 6.0656e-05 | 2.3042e-05 | 0.065037 | 0.065037 | 0.065037 | 0.97455 | -0.17836 | 0.97598 | -0.16809 | 24.0878
56 | 0.0021542 | 0.00053975 | -0.0021541 | -0.00053988 | 8.7762e-08 | -1.3142e-07 | 0.0032731 | 0.0032731 | 0.0032731 | 0.97934 | -0.14483 | 0.9793 | -0.14512 | 1.2123
57 | -0.038663 | -0.0097049 | 0.03868 | 0.0097112 | 1.6773e-05 | 6.3531e-06 | 0.05875 | 0.05875 | 0.05875 | 0.97934 | -0.14483 | 0.97978 | -0.14171 | 21.7594
58 | -0.044982 | -0.011301 | 0.045002 | 0.011309 | 1.9987e-05 | 7.6e-06 | 0.068189 | 0.068189 | 0.068189 | 0.98172 | -0.12785 | 0.98217 | -0.12466 | 25.2553
59 | 0.043606 | 0.010956 | -0.043586 | -0.010949 | 1.9635e-05 | 7.461e-06 | 0.066104 | 0.066104 | 0.066104 | 0.98172 | -0.12785 | 0.98127 | -0.13109 | 24.483
60 | -0.046874 | -0.011778 | 0.046912 | 0.011792 | 3.7881e-05 | 1.4417e-05 | 0.071026 | 0.071026 | 0.071026 | 0.98217 | -0.12466 | 0.98299 | -0.11886 | 26.3061
61 | 0.041115 | 0.010329 | -0.041055 | -0.010306 | 6.0624e-05 | 2.3002e-05 | 0.062357 | 0.062357 | 0.062357 | 0.98127 | -0.13109 | 0.97978 | -0.14171 | 23.0952
62 | -0.048639 | -0.012225 | 0.048721 | 0.012256 | 8.2044e-05 | 3.1248e-05 | 0.073641 | 0.073641 | 0.073641 | 0.98299 | -0.11886 | 0.9847 | -0.10676 | 27.2744
63 | -0.050366 | -0.012669 | 0.050429 | 0.012693 | 6.2922e-05 | 2.3979e-05 | 0.076126 | 0.076126 | 0.076126 | 0.9847 | -0.10676 | 0.98597 | -0.097817 | 28.1947
64 | -0.053508 | -0.013464 | 0.05351 | 0.013465 | 2.6497e-06 | 1.0108e-06 | 0.080772 | 0.080772 | 0.080772 | 0.98597 | -0.097817 | 0.98602 | -0.097462 | 29.9156
65 | -0.0016874 | -0.0004229 | 0.0016874 | 0.00042276 | 4.9885e-08 | -1.3806e-07 | 0.0025465 | 0.0025464 | 0.0025465 | 0.98601 | -0.097819 | 0.98604 | -0.097605 | 0.94315
66 | -0.0028822 | -0.00072219 | 0.0028823 | 0.00072211 | 1.1864e-07 | -8.2579e-08 | 0.0043494 | 0.0043494 | 0.0043494 | 0.98604 | -0.097605 | 0.98608 | -0.097308 | 1.6109
67 | 0.0013382 | 0.00033527 | -0.0013381 | -0.00033537 | 2.2092e-08 | -1.0226e-07 | 0.0020193 | 0.0020193 | 0.0020193 | 0.98608 | -0.097308 | 0.98606 | -0.097427 | 0.7479
68 | 0.00062342 | 0.00015601 | -0.00062341 | -0.00015624 | 1.0577e-08 | -2.3147e-07 | 0.00094936 | 0.00094944 | 0.00094944 | 0.97707 | -0.16036 | 0.97705 | -0.16048 | 0.35164
69 | -0.0048499 | -0.0012153 | 0.0048512 | 0.0012153 | 1.3444e-06 | 2.2285e-08 | 0.007386 | 0.0073858 | 0.007386 | 0.97707 | -0.16036 | 0.97735 | -0.15836 | 2.7355
70 | 0.053291 | 0.013379 | -0.053219 | -0.013351 | 7.1989e-05 | 2.7469e-05 | 0.081145 | 0.081145 | 0.081145 | 0.97735 | -0.15836 | 0.97598 | -0.16809 | 30.0536
71 | -0.058143 | -0.014594 | 0.058235 | 0.014629 | 9.224e-05 | 3.524e-05 | 0.088531 | 0.08853 | 0.088531 | 0.97735 | -0.15836 | 0.97895 | -0.14695 | 32.7891
72 | 0.010565 | 0.0026478 | -0.010563 | -0.0026469 | 2.629e-06 | 8.083e-07 | 0.016108 | 0.016108 | 0.016108 | 0.97598 | -0.16809 | 0.97573 | -0.16989 | 5.9659
73 | -0.061497 | -0.015447 | 0.061578 | 0.015478 | 8.1338e-05 | 3.1096e-05 | 0.093489 | 0.093489 | 0.093489 | 0.97895 | -0.14695 | 0.98028 | -0.13745 | 34.6256
74 | 0.0072482 | 0.0018163 | -0.0072482 | -0.0018163 | 8.7174e-08 | 1.9248e-08 | 0.011054 | 0.011054 | 0.011054 | 0.97573 | -0.16989 | 0.97572 | -0.16998 | 4.0939
75 | -0.061578 | -0.015478 | 0.061755 | 0.015545 | 0.00017629 | 6.7393e-05 | 0.093489 | 0.093489 | 0.093489 | 0.98028 | -0.13745 | 0.98318 | -0.11695 | 34.6255
76 | 0.0045868 | 0.001149 | -0.0045867 | -0.001149 | 8.7903e-08 | -1.9553e-09 | 0.0070044 | 0.0070044 | 0.0070044 | 0.97439 | -0.17952 | 0.97437 | -0.17966 | 2.5942
77 | 0.004383 | 0.0010982 | -0.0043821 | -0.0010983 | 8.7883e-07 | -5.562e-08 | 0.0066842 | 0.0066843 | 0.0066843 | 0.97572 | -0.16998 | 0.97552 | -0.17143 | 2.4757
78 | -0.063447 | -0.015969 | 0.06367 | 0.016054 | 0.00022268 | 8.5154e-05 | 0.09605 | 0.09605 | 0.09605 | 0.98318 | -0.11695 | 0.98674 | -0.091903 | 35.5741
79 | -0.055169 | -0.01388 | 0.055256 | 0.013914 | 8.7232e-05 | 3.3293e-05 | 0.083274 | 0.083274 | 0.083274 | 0.98602 | -0.097462 | 0.98763 | -0.086147 | 30.8424
80 | 0.0016582 | 0.0004152 | -0.0016581 | -0.00041556 | 1.2442e-07 | -3.5826e-07 | 0.0025023 | 0.0025024 | 0.0025024 | 0.98602 | -0.097462 | 0.98595 | -0.098005 | 0.92682
81 | -0.058252 | -0.014665 | 0.058392 | 0.014718 | 0.00014035 | 5.3608e-05 | 0.087788 | 0.087788 | 0.087788 | 0.98763 | -0.086147 | 0.99009 | -0.06894 | 32.5142
82 | -0.088969 | -0.022388 | 0.089265 | 0.022501 | 0.00029577 | 0.00011342 | 0.13374 | 0.13374 | 0.13374 | 0.99009 | -0.06894 | 0.99348 | -0.0452 | 49.5352
83 | -0.10834 | -0.027321 | 0.10845 | 0.027363 | 0.00010935 | 4.1709e-05 | 0.1618 | 0.1618 | 0.1618 | 0.99674 | -0.022574 | 0.99777 | -0.015381 | 29.9625
84 | 0.0026867 | 0.00067283 | -0.0026865 | -0.00067299 | 2.054e-07 | -1.6453e-07 | 0.0041029 | 0.004103 | 0.004103 | 0.97437 | -0.17966 | 0.97429 | -0.18021 | 1.5196
85 | 0.0016653 | 0.00041704 | -0.0016652 | -0.00041733 | 1.0614e-07 | -2.8664e-07 | 0.0025432 | 0.0025433 | 0.0025433 | 0.97429 | -0.18021 | 0.97423 | -0.18067 | 0.94197

## res_trafo
| p_hv_mw | q_hv_mvar | p_lv_mw | q_lv_mvar | pl_mw | ql_mvar | i_hv_ka | i_lv_ka | vm_hv_pu | va_hv_degree | vm_lv_pu | va_lv_degree | loading_percent
0 | 2.5187e-16 | 8.8016e-16 | 0.00079998 | 7.4552e-08 | 0.00079998 | 7.4552e-08 | 2.6429e-17 | 0.0011547 | 0.99998 | 149.9947 | 1 | 0 | 0.31999

## res_ext_grid
| p_mw | q_mvar
0 | 0.19298 | 0.048596

## res_load
| p_mw | q_mvar
0 | 0.0016511 | 0.0004138
1 | 0.0020898 | 0.00052375
2 | 0.002234 | 0.0005599
3 | 0.0050256 | 0.0012595
4 | 0.0028724 | 0.00071988
5 | 0.0021873 | 0.00054818
6 | 0.0027053 | 0.000678
7 | 0.0022008 | 0.00055158
8 | 0.0015715 | 0.00039386
9 | 0.0026654 | 0.00066802
10 | 0.0011695 | 0.0002931
11 | 0.0013736 | 0.00034426
12 | 0.0023758 | 0.00059544
13 | 0.0025417 | 0.000637
14 | 0.0027142 | 0.00068024
15 | 0.0052068 | 0.0013049
16 | 0.0026648 | 0.00066786
17 | 0.0019779 | 0.00049572
18 | 0.0031282 | 0.00078401
19 | 0.0023477 | 0.00058838
20 | 0.0011951 | 0.00029951
21 | 0.0011462 | 0.00028726
22 | 0.0024452 | 0.00061284
23 | 0.0015381 | 0.00038549
24 | 0.0022806 | 0.00057157
25 | 0.0018155 | 0.00045501
26 | 0.0013154 | 0.00032968
27 | 0.002548 | 0.00063858
28 | 0.0022365 | 0.00056051
29 | 0.0016743 | 0.00041962
30 | 0.0024681 | 0.00061855
31 | 0.0010996 | 0.00027558
32 | 0.0015618 | 0.00039142
33 | 0.0023007 | 0.0005766
34 | 0.0038863 | 0.000974
35 | 0.0048143 | 0.0012066
36 | 0.0032086 | 0.00080414
37 | 0.0082441 | 0.0020662
38 | 0.0037752 | 0.00094615
39 | 0.0025347 | 0.00063527
40 | 0.0029936 | 0.00075026
41 | 0.011023 | 0.0027626
42 | 0.0029648 | 0.00074304
43 | 0.0035218 | 0.00088265
44 | 0.00071058 | 0.00017809
45 | 0.0013756 | 0.00034476
46 | 0.0018728 | 0.00046936
47 | 0.002471 | 0.0006193
48 | 0.0017272 | 0.00043287
49 | 0.0023749 | 0.00059521
50 | 0.0016445 | 0.00041214
51 | 0.0030788 | 0.00077162
52 | 0.0021541 | 0.00053988
53 | 0.0016874 | 0.0004229
54 | 0.0011947 | 0.00029943
55 | 0.0013381 | 0.00033537
56 | 0.0042264 | 0.0010592
57 | 0.00062341 | 0.00015624
58 | 0.0032622 | 0.00081758
59 | 0.0033143 | 0.00083064
60 | 0.0021801 | 0.0005464
61 | 0.0028652 | 0.00071808
62 | 0.0016922 | 0.00042411
63 | 0.0015381 | 0.00038549
64 | 0.002996 | 0.00075086
65 | 0.0016581 | 0.00041556
66 | 0.0034915 | 0.00087505
67 | 0.002677 | 0.00067092
68 | 0.0022201 | 0.00055642
69 | 0.0021939 | 0.00054985
70 | 0.0043821 | 0.0010983
71 | 0.0018999 | 0.00047617
72 | 0.0010213 | 0.00025595
73 | 0.0016652 | 0.00041733

## dtypes
| element | column | dtype
0 | bus | name | object
1 | bus | vn_kv | float64
2 | bus | type | object
3 | bus | zone | object
4 | bus | in_service | bool
5 | load | name | object
6 | load | bus | uint32
7 | load | p_mw | float64
8 | load | q_mvar | float64
9 | load | const_z_percent | float64
10 | load | const_i_percent | float64
11 | load | sn_mva | float64
12 | load | scaling | float64
13 | load | in_service | bool
14 | load | type | object
15 | ext_grid | name | object
16 | ext_grid | bus | uint32
17 | ext_grid | vm_pu | float64
18 | ext_grid | va_degree | float64
19 | ext_grid | slack_weight | float64
20 | ext_grid | in_service | bool
21 | line | name | object
22 | line | std_type | object
23 | line | from_bus | uint32
24 | line | to_bus | uint32
25 | line | length_km | float64
26 | line | r_ohm_per_km | float64
27 | line | x_ohm_per_km | float64
28 | line | c_nf_per_km | float64
29 | line | g_us_per_km | float64
30 | line | max_i_ka | float64
31 | line | df | float64
32 | line | parallel | uint32
33 | line | type | object
34 | line | in_service | bool
35 | trafo | name | object
36 | trafo | std_type | object
37 | trafo | hv_bus | uint32
38 | trafo | lv_bus | uint32
39 | trafo | sn_mva | float64
40 | trafo | vn_hv_kv | float64
41 | trafo | vn_lv_kv | float64
42 | trafo | vk_percent | float64
43 | trafo | vkr_percent | float64
44 | trafo | pfe_kw | float64
45 | trafo | i0_percent | float64
46 | trafo | shift_degree | float64
47 | trafo | tap_side | object
48 | trafo | tap_neutral | int32
49 | trafo | tap_min | int32
50 | trafo | tap_max | int32
51 | trafo | tap_step_percent | float64
52 | trafo | tap_step_degree | float64
53 | trafo | tap_pos | int32
54 | trafo | tap_phase_shifter | bool
55 | trafo | parallel | uint32
56 | trafo | df | float64
57 | trafo | in_service | bool
58 | line_geodata | coords | object
59 | bus_geodata | x | float64
60 | bus_geodata | y | float64
61 | bus_geodata | coords | object
62 | res_bus | vm_pu | float64
63 | res_bus | va_degree | float64
64 | res_bus | p_mw | float64
65 | res_bus | q_mvar | float64
66 | res_line | p_from_mw | float64
67 | res_line | q_from_mvar | float64
68 | res_line | p_to_mw | float64
69 | res_line | q_to_mvar | float64
70 | res_line | pl_mw | float64
71 | res_line | ql_mvar | float64
72 | res_line | i_from_ka | float64
73 | res_line | i_to_ka | float64
74 | res_line | i_ka | float64
75 | res_line | vm_from_pu | float64
76 | res_line | va_from_degree | float64
77 | res_line | vm_to_pu | float64
78 | res_line | va_to_degree | float64
79 | res_line | loading_percent | float64
80 | res_trafo | p_hv_mw | float64
81 | res_trafo | q_hv_mvar | float64
82 | res_trafo | p_lv_mw | float64
83 | res_trafo | q_lv_mvar | float64
84 | res_trafo | pl_mw | float64
85 | res_trafo | ql_mvar | float64
86 | res_trafo | i_hv_ka | float64
87 | res_trafo | i_lv_ka | float64
88 | res_trafo | vm_hv_pu | float64
89 | res_trafo | va_hv_degree | float64
90 | res_trafo | vm_lv_pu | float64
91 | res_trafo | va_lv_degree | float64
92 | res_trafo | loading_percent | float64
93 | res_ext_grid | p_mw | float64
94 | res_ext_grid | q_mvar | float64
95 | res_load | p_mw | float64
96 | res_load | q_mvar | float64

## parameters
| version | format_version | converged | OPF_converged | name | f_hz | sn_mva
0 | 2.14.6 | 2.14.0 | TRUE | FALSE |  | 50 | 1