## bus
| name | vn_kv | type | zone | in_service
0 | bus_LV_2408-7_0_2_node_0 | 0.4 | n |  | TRUE
1 | bus_LV_2408-7_0_2_node_1 | 0.4 | n |  | TRUE
2 | bus_LV_2408-7_0_2_node_2 | 0.4 | n |  | TRUE
3 | bus_LV_2408-7_0_2_node_3 | 0.4 | n |  | TRUE
4 | bus_LV_2408-7_0_2_node_4 | 0.4 | n |  | TRUE
5 | bus_LV_2408-7_0_2_node_11 | 0.4 | n |  | TRUE
6 | bus_LV_2408-7_0_2_node_21 | 0.4 | n |  | TRUE
7 | bus_LV_2408-7_0_2_node_12 | 0.4 | n |  | TRUE
8 | bus_LV_2408-7_0_2_node_20 | 0.4 | n |  | TRUE
9 | bus_LV_2408-7_0_2_node_5 | 0.4 | n |  | TRUE
10 | bus_LV_2408-7_0_2_node_6 | 0.4 | n |  | TRUE
11 | bus_LV_2408-7_0_2_node_7 | 0.4 | n |  | TRUE
12 | bus_LV_2408-7_0_2_node_8 | 0.4 | n |  | TRUE
13 | bus_LV_2408-7_0_2_node_9 | 0.4 | n |  | TRUE
14 | bus_LV_2408-7_0_2_node_58 | 0.4 | n |  | TRUE
15 | bus_LV_2408-7_0_2_node_19 | 0.4 | n |  | TRUE
16 | bus_LV_2408-7_0_2_node_10 | 0.4 | n |  | TRUE
17 | bus_LV_2408-7_0_2_node_51 | 0.4 | n |  | TRUE
18 | bus_LV_2408-7_0_2_node_59 | 0.4 | n |  | TRUE
19 | bus_LV_2408-7_0_2_node_60 | 0.4 | n |  | TRUE
20 | bus_LV_2408-7_0_2_node_52 | 0.4 | n |  | TRUE
21 | bus_LV_2408-7_0_2_node_13 | 0.4 | n |  | TRUE
22 | bus_LV_2408-7_0_2_node_76 | 0.4 | n |  | TRUE
23 | bus_LV_2408-7_0_2_node_74 | 0.4 | n |  | TRUE
24 | bus_LV_2408-7_0_2_node_14 | 0.4 | n |  | TRUE
25 | bus_LV_2408-7_0_2_node_15 | 0.4 | n |  | TRUE
26 | bus_LV_2408-7_0_2_node_16 | 0.4 | n |  | TRUE
27 | bus_LV_2408-7_0_2_node_17 | 0.4 | n |  | TRUE
28 | bus_LV_2408-7_0_2_node_18 | 0.4 | n |  | TRUE
29 | bus_LV_2408-7_0_2_node_30 | 0.4 | n |  | TRUE
30 | bus_LV_2408-7_0_2_node_128 | 0.4 | n |  | TRUE
31 | bus_LV_2408-7_0_2_node_117 | 0.4 | n |  | TRUE
32 | bus_LV_2408-7_0_2_node_22 | 0.4 | n |  | TRUE
33 | bus_LV_2408-7_0_2_node_45 | 0.4 | n |  | TRUE
34 | bus_LV_2408-7_0_2_node_47 | 0.4 | n |  | TRUE
35 | bus_LV_2408-7_0_2_node_49 | 0.4 | n |  | TRUE
36 | bus_LV_2408-7_0_2_node_50 | 0.4 | n |  | TRUE
37 | bus_LV_2408-7_0_2_node_118 | 0.4 | n |  | TRUE
38 | bus_LV_2408-7_0_2_node_65 | 0.4 | n |  | TRUE
39 | bus_LV_2408-7_0_2_node_119 | 0.4 | n |  | TRUE
40 | bus_LV_2408-7_0_2_node_63 | 0.4 | n |  | TRUE
41 | bus_LV_2408-7_0_2_node_64 | 0.4 | n |  | TRUE
42 | bus_LV_2408-7_0_2_node_62 | 0.4 | n |  | TRUE
43 | bus_LV_2408-7_0_2_node_81 | 0.4 | n |  | TRUE
44 | bus_LV_2408-7_0_2_node_78 | 0.4 | n |  | TRUE
45 | bus_LV_2408-7_0_2_node_136 | 0.4 | n |  | TRUE
46 | bus_LV_2408-7_0_2_node_120 | 0.4 | n |  | TRUE
47 | bus_LV_2408-7_0_2_node_79 | 0.4 | n |  | TRUE
48 | bus_LV_2408-7_0_2_node_137 | 0.4 | n |  | TRUE
49 | bus_LV_2408-7_0_2_node_138 | 0.4 | n |  | TRUE
50 | bus_LV_2408-7_0_2_node_61 | 0.4 | n |  | TRUE
51 | bus_LV_2408-7_0_2_node_66 | 0.4 | n |  | TRUE
52 | bus_LV_2408-7_0_2_node_67 | 0.4 | n |  | TRUE
53 | bus_LV_2408-7_0_2_node_68 | 0.4 | n |  | TRUE
54 | bus_LV_2408-7_0_2_node_69 | 0.4 | n |  | TRUE
55 | bus_LV_2408-7_0_2_node_116 | 0.4 | n |  | TRUE
56 | bus_LV_2408-7_0_2_node_115 | 0.4 | n |  | TRUE
57 | bus_LV_2408-7_0_2_node_73 | 0.4 | n |  | TRUE
58 | bus_LV_2408-7_0_2_node_75 | 0.4 | n |  | TRUE
59 | bus_LV_2408-7_0_2_node_77 | 0.4 | n |  | TRUE
60 | bus_LV_2408-7_0_2_node_85 | 0.4 | n |  | TRUE
61 | bus_LV_2408-7_0_2_node_83 | 0.4 | n |  | TRUE
62 | bus_LV_2408-7_0_2_node_80 | 0.4 | n |  | TRUE
63 | bus_LV_2408-7_0_2_node_87 | 0.4 | n |  | TRUE
64 | bus_LV_2408-7_0_2_node_121 | 0.4 | n |  | TRUE
65 | bus_LV_2408-7_0_2_node_82 | 0.4 | n |  | TRUE
66 | bus_LV_2408-7_0_2_node_84 | 0.4 | n |  | TRUE
67 | bus_LV_2408-7_0_2_node_95 | 0.4 | n |  | TRUE
68 | bus_LV_2408-7_0_2_node_96 | 0.4 | n |  | TRUE
69 | bus_LV_2408-7_0_2_node_97 | 0.4 | n |  | TRUE
70 | bus_LV_2408-7_0_2_node_98 | 0.4 | n |  | TRUE
71 | bus_LV_2408-7_0_2_node_99 | 0.4 | n |  | TRUE
72 | bus_LV_2408-7_0_2_node_100 | 0.4 | n |  | TRUE
73 | bus_LV_2408-7_0_2_node_135 | 0.4 | n |  | TRUE
74 | bus_LV_2408-7_0_2_node_133 | 0.4 | n |  | TRUE
75 | bus_LV_2408-7_0_2_node_126 | 0.4 | n |  | TRUE
76 | bus_LV_2408-7_0_2_node_134 | 0.4 | n |  | TRUE
77 | bus_LV_2408-7_0_2_node_127 | 0.4 | n |  | TRUE
78 | bus_LV_2408-7_0_2_node_124 | 0.4 | n |  | TRUE
79 | bus_LV_2408-7_0_2_node_113 | 0.4 | n |  | TRUE
80 | bus_LV_2408-7_0_2_node_114 | 0.4 | n |  | TRUE
81 | bus_LV_2408-7_0_2_node_125 | 0.4 | n |  | TRUE
82 | bus_LV_2408-7_0_2_node_139 | 0.4 | n |  | TRUE
83 | bus_LV_2408-7_0_2_node_140 | 0.4 | n |  | TRUE
84 | bus_LV_2408-7_0_2_node_141 | 0.4 | n |  | TRUE
85 | bus_LV_2408-7_0_2_node_142 | 0.4 | n |  | TRUE
86 | bus_LV_2408-7_0_2_node_143 | 0.4 | n |  | TRUE
87 | bus_LV_2408-7_0_2_node_145 | 0.4 | n |  | TRUE
88 | bus_MV_334_0_node_192 | 20 | n |  | TRUE

## load
| name | bus | p_mw | q_mvar | const_z_percent | const_i_percent | sn_mva | scaling | in_service | type
0 | LV_2408-7_0_2_load_0 | 0 | 0.0024461 | 0.00061305 | 0 | 0 |  | 1 | TRUE | wye
1 | LV_2408-7_0_2_load_1 | 1 | 0.0053301 | 0.0013359 | 0 | 0 |  | 1 | TRUE | wye
2 | LV_2408-7_0_2_load_3 | 3 | 0.0023047 | 0.0005776 | 0 | 0 |  | 1 | TRUE | wye
3 | LV_2408-7_0_2_load_11 | 5 | 0.00089923 | 0.00022537 | 0 | 0 |  | 1 | TRUE | wye
4 | LV_2408-7_0_2_load_21 | 6 | 0.00060775 | 0.00015232 | 0 | 0 |  | 1 | TRUE | wye
5 | LV_2408-7_0_2_load_12 | 7 | 0.0013134 | 0.00032917 | 0 | 0 |  | 1 | TRUE | wye
6 | LV_2408-7_0_2_load_5 | 9 | 0.00060696 | 0.00015212 | 0 | 0 |  | 1 | TRUE | wye
7 | LV_2408-7_0_2_load_6 | 10 | 0.0016879 | 0.00042304 | 0 | 0 |  | 1 | TRUE | wye
8 | LV_2408-7_0_2_load_8 | 12 | 0.00060831 | 0.00015246 | 0 | 0 |  | 1 | TRUE | wye
9 | LV_2408-7_0_2_load_9 | 13 | 0.00049106 | 0.00012307 | 0 | 0 |  | 1 | TRUE | wye
10 | LV_2408-7_0_2_load_19 | 15 | 0.0011143 | 0.00027928 | 0 | 0 |  | 1 | TRUE | wye
11 | LV_2408-7_0_2_load_10 | 16 | 0.0019797 | 0.00049617 | 0 | 0 |  | 1 | TRUE | wye
12 | LV_2408-7_0_2_load_51 | 17 | 0.0018229 | 0.00045685 | 0 | 0 |  | 1 | TRUE | wye
13 | LV_2408-7_0_2_load_60 | 19 | 0.00072565 | 0.00018187 | 0 | 0 |  | 1 | TRUE | wye
14 | LV_2408-7_0_2_load_52 | 20 | 0.0019997 | 0.00050118 | 0 | 0 |  | 1 | TRUE | wye
15 | LV_2408-7_0_2_load_13 | 21 | 0.0022227 | 0.00055706 | 0 | 0 |  | 1 | TRUE | wye
16 | LV_2408-7_0_2_load_76 | 22 | 0.0043807 | 0.0010979 | 0 | 0 |  | 1 | TRUE | wye
17 | LV_2408-7_0_2_load_74 | 23 | 0.0012427 | 0.00031144 | 0 | 0 |  | 1 | TRUE | wye
18 | LV_2408-7_0_2_load_14 | 24 | 0.0013175 | 0.00033019 | 0 | 0 |  | 1 | TRUE | wye
19 | LV_2408-7_0_2_load_15 | 25 | 0.001708 | 0.00042806 | 0 | 0 |  | 1 | TRUE | wye
20 | LV_2408-7_0_2_load_16 | 26 | 0.0013027 | 0.00032649 | 0 | 0 |  | 1 | TRUE | wye
21 | LV_2408-7_0_2_load_17 | 27 | 0.0023239 | 0.00058242 | 0 | 0 |  | 1 | TRUE | wye
22 | LV_2408-7_0_2_load_18 | 28 | 0.0015064 | 0.00037755 | 0 | 0 |  | 1 | TRUE | wye
23 | LV_2408-7_0_2_load_30 | 29 | 0.0010849 | 0.00027189 | 0 | 0 |  | 1 | TRUE | wye
24 | LV_2408-7_0_2_load_128 | 30 | 0.0013524 | 0.00033895 | 0 | 0 |  | 1 | TRUE | wye
25 | LV_2408-7_0_2_load_22 | 32 | 0.0026837 | 0.0006726 | 0 | 0 |  | 1 | TRUE | wye
26 | LV_2408-7_0_2_load_45 | 33 | 0.0020631 | 0.00051707 | 0 | 0 |  | 1 | TRUE | wye
27 | LV_2408-7_0_2_load_49 | 35 | 0.0019654 | 0.00049257 | 0 | 0 |  | 1 | TRUE | wye
28 | LV_2408-7_0_2_load_50 | 36 | 0.0014647 | 0.00036709 | 0 | 0 |  | 1 | TRUE | wye
29 | LV_2408-7_0_2_load_118 | 37 | 0.0020613 | 0.00051662 | 0 | 0 |  | 1 | TRUE | wye
30 | LV_2408-7_0_2_load_65 | 38 | 0.0018956 | 0.00047509 | 0 | 0 |  | 1 | TRUE | wye
31 | LV_2408-7_0_2_load_119 | 39 | 0.0022592 | 0.00056622 | 0 | 0 |  | 1 | TRUE | wye
32 | LV_2408-7_0_2_load_63 | 40 | 0.0018363 | 0.00046021 | 0 | 0 |  | 1 | TRUE | wye
33 | LV_2408-7_0_2_load_64 | 41 | 0.0017339 | 0.00043456 | 0 | 0 |  | 1 | TRUE | wye
34 | LV_2408-7_0_2_load_62 | 42 | 0.0028593 | 0.00071661 | 0 | 0 |  | 1 | TRUE | wye
35 | LV_2408-7_0_2_load_81 | 43 | 0.00091141 | 0.00022842 | 0 | 0 |  | 1 | TRUE | wye
36 | LV_2408-7_0_2_load_78 | 44 | 0.0014606 | 0.00036607 | 0 | 0 |  | 1 | TRUE | wye
37 | LV_2408-7_0_2_load_120 | 46 | 0.00064648 | 0.00016202 | 0 | 0 |  | 1 | TRUE | wye
38 | LV_2408-7_0_2_load_79 | 47 | 0.0025699 | 0.00064408 | 0 | 0 |  | 1 | TRUE | wye
39 | LV_2408-7_0_2_load_137 | 48 | 0.00064789 | 0.00016238 | 0 | 0 |  | 1 | TRUE | wye
40 | LV_2408-7_0_2_load_138 | 49 | 0.0016702 | 0.00041859 | 0 | 0 |  | 1 | TRUE | wye
41 | LV_2408-7_0_2_load_61 | 50 | 0.0014055 | 0.00035225 | 0 | 0 |  | 1 | TRUE | wye
42 | LV_2408-7_0_2_load_66 | 51 | 0.00096574 | 0.00024204 | 0 | 0 |  | 1 | TRUE | wye
43 | LV_2408-7_0_2_load_67 | 52 | 0.00078036 | 0.00019558 | 0 | 0 |  | 1 | TRUE | wye
44 | LV_2408-7_0_2_load_68 | 53 | 0.00078806 | 0.00019751 | 0 | 0 |  | 1 | TRUE | wye
45 | LV_2408-7_0_2_load_116 | 55 | 0.0016426 | 0.00041168 | 0 | 0 |  | 1 | TRUE | wye
46 | LV_2408-7_0_2_load_73 | 57 | 0.0015848 | 0.0003972 | 0 | 0 |  | 1 | TRUE | wye
47 | LV_2408-7_0_2_load_75 | 58 | 0.0022164 | 0.00055549 | 0 | 0 |  | 1 | TRUE | wye
48 | LV_2408-7_0_2_load_77 | 59 | 0.0023419 | 0.00058693 | 0 | 0 |  | 1 | TRUE | wye
49 | LV_2408-7_0_2_load_85 | 60 | 0.0027057 | 0.00067811 | 0 | 0 |  | 1 | TRUE | wye
50 | LV_2408-7_0_2_load_83 | 61 | 0.00069173 | 0.00017336 | 0 | 0 |  | 1 | TRUE | wye
51 | LV_2408-7_0_2_load_80 | 62 | 0.0024548 | 0.00061524 | 0 | 0 |  | 1 | TRUE | wye
52 | LV_2408-7_0_2_load_87 | 63 | 0.002787 | 0.00069848 | 0 | 0 |  | 1 | TRUE | wye
53 | LV_2408-7_0_2_load_121 | 64 | 0.00094197 | 0.00023608 | 0 | 0 |  | 1 | TRUE | wye
54 | LV_2408-7_0_2_load_82 | 65 | 0.0030187 | 0.00075656 | 0 | 0 |  | 1 | TRUE | wye
55 | LV_2408-7_0_2_load_84 | 66 | 0.0048286 | 0.0012102 | 0 | 0 |  | 1 | TRUE | wye
56 | LV_2408-7_0_2_load_95 | 67 | 0.00087061 | 0.00021819 | 0 | 0 |  | 1 | TRUE | wye
57 | LV_2408-7_0_2_load_96 | 68 | 0.0012964 | 0.0003249 | 0 | 0 |  | 1 | TRUE | wye
58 | LV_2408-7_0_2_load_98 | 70 | 0.0016937 | 0.00042448 | 0 | 0 |  | 1 | TRUE | wye
59 | LV_2408-7_0_2_load_99 | 71 | 0.0025916 | 0.0006495 | 0 | 0 |  | 1 | TRUE | wye
60 | LV_2408-7_0_2_load_100 | 72 | 0.0010145 | 0.00025425 | 0 | 0 |  | 1 | TRUE | wye
61 | LV_2408-7_0_2_load_135 | 73 | 0.0015017 | 0.00037637 | 0 | 0 |  | 1 | TRUE | wye
62 | LV_2408-7_0_2_load_133 | 74 | 0.0017138 | 0.00042952 | 0 | 0 |  | 1 | TRUE | wye
63 | LV_2408-7_0_2_load_134 | 76 | 0.0010073 | 0.00025245 | 0 | 0 |  | 1 | TRUE | wye
64 | LV_2408-7_0_2_load_127 | 77 | 0.0022952 | 0.00057523 | 0 | 0 |  | 1 | TRUE | wye
65 | LV_2408-7_0_2_load_124 | 78 | 0.0016621 | 0.00041657 | 0 | 0 |  | 1 | TRUE | wye
66 | LV_2408-7_0_2_load_113 | 79 | 0.0015664 | 0.00039257 | 0 | 0 |  | 1 | TRUE | wye
67 | LV_2408-7_0_2_load_114 | 80 | 0.00064829 | 0.00016248 | 0 | 0 |  | 1 | TRUE | wye
68 | LV_2408-7_0_2_load_125 | 81 | 0.0027669 | 0.00069345 | 0 | 0 |  | 1 | TRUE | wye
69 | LV_2408-7_0_2_load_139 | 82 | 0.00075983 | 0.00019043 | 0 | 0 |  | 1 | TRUE | wye
70 | LV_2408-7_0_2_load_140 | 83 | 0.0005987 | 0.00015005 | 0 | 0 |  | 1 | TRUE | wye
71 | LV_2408-7_0_2_load_141 | 84 | 0.00063335 | 0.00015873 | 0 | 0 |  | 1 | TRUE | wye
72 | LV_2408-7_0_2_load_142 | 85 | 0.00063604 | 0.00015941 | 0 | 0 |  | 1 | TRUE | wye
73 | LV_2408-7_0_2_load_143 | 86 | 0.0011968 | 0.00029995 | 0 | 0 |  | 1 | TRUE | wye
74 | LV_2408-7_0_2_load_145 | 87 | 0.0010519 | 0.00026363 | 0 | 0 |  | 1 | TRUE | wye

## ext_grid
| name | bus | vm_pu | va_degree | slack_weight | in_service
0 |  | 63 | 1 | 0 | 1 | TRUE

## line
| name | std_type | from_bus | to_bus | length_km | r_ohm_per_km | x_ohm_per_km | c_nf_per_km | g_us_per_km | max_i_ka | df | parallel | type | in_service
0 | LV_2408-7_0_2_line_0 | NAYY 4x150 SE | 0 | 1 | 0.031539 | 0.208 | 0.08 | 261 | 0 | 0.27 | 1 | 1 | cs | TRUE
1 | LV_2408-7_0_2_line_1 | NAYY 4x150 SE | 0 | 2 | 0.020673 | 0.208 | 0.08 | 261 | 0 | 0.27 | 1 | 1 | cs | TRUE
2 | LV_2408-7_0_2_line_2 | NAYY 4x150 SE | 1 | 3 | 0.0040192 | 0.208 | 0.08 | 261 | 0 | 0.27 | 1 | 1 | cs | TRUE
3 | LV_2408-7_0_2_line_3 | NAYY 4x150 SE | 2 | 4 | 0.033082 | 0.208 | 0.08 | 261 | 0 | 0.27 | 1 | 1 | cs | TRUE
4 | LV_2408-7_0_2_line_4 | NAYY 4x150 SE | 3 | 5 | 0.021424 | 0.208 | 0.08 | 261 | 0 | 0.27 | 1 | 1 | cs | TRUE
5 | LV_2408-7_0_2_line_5 | NAYY 4x150 SE | 4 | 6 | 0.019391 | 0.208 | 0.08 | 261 | 0 | 0.27 | 1 | 1 | cs | TRUE
6 | LV_2408-7_0_2_line_6 | NAYY 4x150 SE | 5 | 7 | 0.014196 | 0.208 | 0.08 | 261 | 0 | 0.27 | 1 | 1 | cs | TRUE
7 | LV_2408-7_0_2_line_7 | NAYY 4x150 SE | 6 | 8 | 0.03384 | 0.208 | 0.08 | 261 | 0 | 0.27 | 1 | 1 | cs | TRUE
8 | LV_2408-7_0_2_line_8 | NAYY 4x150 SE | 7 | 21 | 0.00418 | 0.208 | 0.08 | 261 | 0 | 0.27 | 1 | 1 | cs | TRUE
9 | LV_2408-7_0_2_line_9 | NAYY 4x150 SE | 8 | 32 | 0.0050614 | 0.208 | 0.08 | 261 | 0 | 0.27 | 1 | 1 | cs | TRUE
10 | LV_2408-7_0_2_line_10 | NAYY 4x150 SE | 8 | 15 | 0.020433 | 0.208 | 0.08 | 261 | 0 | 0.27 | 1 | 1 | cs | TRUE
11 | LV_2408-7_0_2_line_11 | NAYY 4x150 SE | 9 | 10 | 0.014375 | 0.208 | 0.08 | 261 | 0 | 0.27 | 1 | 1 | cs | TRUE
12 | LV_2408-7_0_2_line_12 | NAYY 4x150 SE | 9 | 11 | 0.0083478 | 0.208 | 0.08 | 261 | 0 | 0.27 | 1 | 1 | cs | TRUE
13 | LV_2408-7_0_2_line_13 | NAYY 4x150 SE | 10 | 12 | 0.0078431 | 0.208 | 0.08 | 261 | 0 | 0.27 | 1 | 1 | cs | TRUE
14 | LV_2408-7_0_2_line_14 | NAYY 4x150 SE | 11 | 13 | 0.019382 | 0.208 | 0.08 | 261 | 0 | 0.27 | 1 | 1 | cs | TRUE
15 | LV_2408-7_0_2_line_15 | NAYY 4x150 SE | 12 | 14 | 0.014102 | 0.208 | 0.08 | 261 | 0 | 0.27 | 1 | 1 | cs | TRUE
16 | LV_2408-7_0_2_line_16 | NAYY 4x150 SE | 13 | 15 | 0.001622 | 0.208 | 0.08 | 261 | 0 | 0.27 | 1 | 1 | cs | TRUE
17 | LV_2408-7_0_2_line_17 | NAYY 4x150 SE | 14 | 18 | 0.004755 | 0.208 | 0.08 | 261 | 0 | 0.27 | 1 | 1 | cs | TRUE
18 | LV_2408-7_0_2_line_18 | NAYY 4x150 SE | 14 | 19 | 0.02556 | 0.208 | 0.08 | 261 | 0 | 0.27 | 1 | 1 | cs | TRUE
19 | LV_2408-7_0_2_line_19 | NAYY 4x150 SE | 16 | 17 | 0.019716 | 0.208 | 0.08 | 261 | 0 | 0.27 | 1 | 1 | cs | TRUE
20 | LV_2408-7_0_2_line_20 | NAYY 4x150 SE | 17 | 20 | 0.023309 | 0.208 | 0.08 | 261 | 0 | 0.27 | 1 | 1 | cs | TRUE
21 | LV_2408-7_0_2_line_21 | NAYY 4x150 SE | 18 | 43 | 0.015462 | 0.208 | 0.08 | 261 | 0 | 0.27 | 1 | 1 | cs | TRUE
22 | LV_2408-7_0_2_line_22 | NAYY 4x150 SE | 18 | 44 | 0.036844 | 0.208 | 0.08 | 261 | 0 | 0.27 | 1 | 1 | cs | TRUE
23 | LV_2408-7_0_2_line_23 | NAYY 4x150 SE | 19 | 45 | 0.01612 | 0.208 | 0.08 | 261 | 0 | 0.27 | 1 | 1 | cs | TRUE
24 | LV_2408-7_0_2_line_24 | NAYY 4x150 SE | 20 | 41 | 0.020989 | 0.208 | 0.08 | 261 | 0 | 0.27 | 1 | 1 | cs | TRUE
25 | LV_2408-7_0_2_line_25 | NAYY 4x150 SE | 21 | 22 | 0.016095 | 0.208 | 0.08 | 261 | 0 | 0.27 | 1 | 1 | cs | TRUE
26 | LV_2408-7_0_2_line_26 | NAYY 4x150 SE | 22 | 23 | 0.028469 | 0.208 | 0.08 | 261 | 0 | 0.27 | 1 | 1 | cs | TRUE
27 | LV_2408-7_0_2_line_27 | NAYY 4x150 SE | 23 | 57 | 0.0047013 | 0.208 | 0.08 | 261 | 0 | 0.27 | 1 | 1 | cs | TRUE
28 | LV_2408-7_0_2_line_28 | NAYY 4x150 SE | 24 | 25 | 0.00091749 | 0.208 | 0.08 | 261 | 0 | 0.27 | 1 | 1 | cs | TRUE
29 | LV_2408-7_0_2_line_29 | NAYY 4x150 SE | 24 | 26 | 0.013123 | 0.208 | 0.08 | 261 | 0 | 0.27 | 1 | 1 | cs | TRUE
30 | LV_2408-7_0_2_line_30 | NAYY 4x150 SE | 25 | 27 | 0.0010406 | 0.208 | 0.08 | 261 | 0 | 0.27 | 1 | 1 | cs | TRUE
31 | LV_2408-7_0_2_line_31 | NAYY 4x150 SE | 26 | 28 | 0.010107 | 0.208 | 0.08 | 261 | 0 | 0.27 | 1 | 1 | cs | TRUE
32 | LV_2408-7_0_2_line_32 | NAYY 4x150 SE | 27 | 29 | 0.0037458 | 0.208 | 0.08 | 261 | 0 | 0.27 | 1 | 1 | cs | TRUE
33 | LV_2408-7_0_2_line_33 | NAYY 4x150 SE | 28 | 30 | 0.011928 | 0.208 | 0.08 | 261 | 0 | 0.27 | 1 | 1 | cs | TRUE
34 | LV_2408-7_0_2_line_34 | NAYY 4x150 SE | 30 | 31 | 0.019656 | 0.208 | 0.08 | 261 | 0 | 0.27 | 1 | 1 | cs | TRUE
35 | LV_2408-7_0_2_line_35 | NAYY 4x150 SE | 31 | 39 | 0.027665 | 0.208 | 0.08 | 261 | 0 | 0.27 | 1 | 1 | cs | TRUE
36 | LV_2408-7_0_2_line_36 | NAYY 4x150 SE | 31 | 63 | 0.033164 | 0.208 | 0.08 | 261 | 0 | 0.27 | 1 | 1 | cs | TRUE
37 | LV_2408-7_0_2_line_37 | NAYY 4x150 SE | 33 | 34 | 0.006417 | 0.208 | 0.08 | 261 | 0 | 0.27 | 1 | 1 | cs | TRUE
38 | LV_2408-7_0_2_line_38 | NAYY 4x150 SE | 34 | 35 | 0.014681 | 0.208 | 0.08 | 261 | 0 | 0.27 | 1 | 1 | cs | TRUE
39 | LV_2408-7_0_2_line_39 | NAYY 4x150 SE | 34 | 36 | 0.012012 | 0.208 | 0.08 | 261 | 0 | 0.27 | 1 | 1 | cs | TRUE
40 | LV_2408-7_0_2_line_40 | NAYY 4x150 SE | 35 | 37 | 0.014017 | 0.208 | 0.08 | 261 | 0 | 0.27 | 1 | 1 | cs | TRUE
41 | LV_2408-7_0_2_line_41 | NAYY 4x150 SE | 36 | 38 | 0.013047 | 0.208 | 0.08 | 261 | 0 | 0.27 | 1 | 1 | cs | TRUE
42 | LV_2408-7_0_2_line_42 | NAYY 4x150 SE | 37 | 39 | 0.0092568 | 0.208 | 0.08 | 261 | 0 | 0.27 | 1 | 1 | cs | TRUE
43 | LV_2408-7_0_2_line_43 | NAYY 4x150 SE | 38 | 40 | 0.0077316 | 0.208 | 0.08 | 261 | 0 | 0.27 | 1 | 1 | cs | TRUE
44 | LV_2408-7_0_2_line_44 | NAYY 4x150 SE | 40 | 50 | 0.02241 | 0.208 | 0.08 | 261 | 0 | 0.27 | 1 | 1 | cs | TRUE
45 | LV_2408-7_0_2_line_45 | NAYY 4x150 SE | 41 | 42 | 0.0024922 | 0.208 | 0.08 | 261 | 0 | 0.27 | 1 | 1 | cs | TRUE
46 | LV_2408-7_0_2_line_46 | NAYY 4x150 SE | 42 | 50 | 0.023457 | 0.208 | 0.08 | 261 | 0 | 0.27 | 1 | 1 | cs | TRUE
47 | LV_2408-7_0_2_line_47 | NAYY 4x150 SE | 43 | 46 | 0.0055992 | 0.208 | 0.08 | 261 | 0 | 0.27 | 1 | 1 | cs | TRUE
48 | LV_2408-7_0_2_line_48 | NAYY 4x150 SE | 44 | 47 | 0.0082551 | 0.208 | 0.08 | 261 | 0 | 0.27 | 1 | 1 | cs | TRUE
49 | LV_2408-7_0_2_line_49 | NAYY 4x150 SE | 45 | 48 | 0.01865 | 0.208 | 0.08 | 261 | 0 | 0.27 | 1 | 1 | cs | TRUE
50 | LV_2408-7_0_2_line_50 | NAYY 4x150 SE | 45 | 49 | 0.023262 | 0.208 | 0.08 | 261 | 0 | 0.27 | 1 | 1 | cs | TRUE
51 | LV_2408-7_0_2_line_51 | NAYY 4x150 SE | 46 | 64 | 0.021944 | 0.208 | 0.08 | 261 | 0 | 0.27 | 1 | 1 | cs | TRUE
52 | LV_2408-7_0_2_line_52 | NAYY 4x150 SE | 47 | 62 | 0.01261 | 0.208 | 0.08 | 261 | 0 | 0.27 | 1 | 1 | cs | TRUE
53 | LV_2408-7_0_2_line_53 | NAYY 4x150 SE | 48 | 82 | 0.0014105 | 0.208 | 0.08 | 261 | 0 | 0.27 | 1 | 1 | cs | TRUE
54 | LV_2408-7_0_2_line_54 | NAYY 4x150 SE | 51 | 52 | 0.0096946 | 0.208 | 0.08 | 261 | 0 | 0.27 | 1 | 1 | cs | TRUE
55 | LV_2408-7_0_2_line_55 | NAYY 4x150 SE | 51 | 53 | 0.014544 | 0.208 | 0.08 | 261 | 0 | 0.27 | 1 | 1 | cs | TRUE
56 | LV_2408-7_0_2_line_56 | NAYY 4x150 SE | 53 | 54 | 0.032477 | 0.208 | 0.08 | 261 | 0 | 0.27 | 1 | 1 | cs | TRUE
57 | LV_2408-7_0_2_line_57 | NAYY 4x150 SE | 54 | 55 | 0.023312 | 0.208 | 0.08 | 261 | 0 | 0.27 | 1 | 1 | cs | TRUE
58 | LV_2408-7_0_2_line_58 | NAYY 4x150 SE | 55 | 56 | 0.046405 | 0.208 | 0.08 | 261 | 0 | 0.27 | 1 | 1 | cs | TRUE
59 | LV_2408-7_0_2_line_59 | NAYY 4x150 SE | 56 | 79 | 0.0092339 | 0.208 | 0.08 | 261 | 0 | 0.27 | 1 | 1 | cs | TRUE
60 | LV_2408-7_0_2_line_60 | NAYY 4x150 SE | 57 | 58 | 0.020607 | 0.208 | 0.08 | 261 | 0 | 0.27 | 1 | 1 | cs | TRUE
61 | LV_2408-7_0_2_line_61 | NAYY 4x150 SE | 58 | 59 | 0.0041827 | 0.208 | 0.08 | 261 | 0 | 0.27 | 1 | 1 | cs | TRUE
62 | LV_2408-7_0_2_line_62 | NAYY 4x150 SE | 59 | 60 | 0.019888 | 0.208 | 0.08 | 261 | 0 | 0.27 | 1 | 1 | cs | TRUE
63 | LV_2408-7_0_2_line_63 | NAYY 4x150 SE | 60 | 61 | 0.0050595 | 0.208 | 0.08 | 261 | 0 | 0.27 | 1 | 1 | cs | TRUE
64 | LV_2408-7_0_2_line_64 | NAYY 4x150 SE | 61 | 65 | 0.013855 | 0.208 | 0.08 | 261 | 0 | 0.27 | 1 | 1 | cs | TRUE
65 | LV_2408-7_0_2_line_65 | NAYY 4x150 SE | 62 | 63 | 0.0075711 | 0.208 | 0.08 | 261 | 0 | 0.27 | 1 | 1 | cs | TRUE
66 | LV_2408-7_0_2_line_66 | NAYY 4x150 SE | 64 | 76 | 0.00058857 | 0.208 | 0.08 | 261 | 0 | 0.27 | 1 | 1 | cs | TRUE
67 | LV_2408-7_0_2_line_67 | NAYY 4x150 SE | 65 | 66 | 0.0053815 | 0.208 | 0.08 | 261 | 0 | 0.27 | 1 | 1 | cs | TRUE
68 | LV_2408-7_0_2_line_68 | NAYY 4x150 SE | 67 | 68 | 0.015441 | 0.208 | 0.08 | 261 | 0 | 0.27 | 1 | 1 | cs | TRUE
69 | LV_2408-7_0_2_line_69 | NAYY 4x150 SE | 67 | 69 | 0.035347 | 0.208 | 0.08 | 261 | 0 | 0.27 | 1 | 1 | cs | TRUE
70 | LV_2408-7_0_2_line_70 | NAYY 4x150 SE | 68 | 70 | 0.00038944 | 0.208 | 0.08 | 261 | 0 | 0.27 | 1 | 1 | cs | TRUE
71 | LV_2408-7_0_2_line_71 | NAYY 4x150 SE | 69 | 71 | 0.015532 | 0.208 | 0.08 | 261 | 0 | 0.27 | 1 | 1 | cs | TRUE
72 | LV_2408-7_0_2_line_72 | NAYY 4x150 SE | 69 | 72 | 0.0015648 | 0.208 | 0.08 | 261 | 0 | 0.27 | 1 | 1 | cs | TRUE
73 | LV_2408-7_0_2_line_73 | NAYY 4x150 SE | 70 | 73 | 0.028353 | 0.208 | 0.08 | 261 | 0 | 0.27 | 1 | 1 | cs | TRUE
74 | LV_2408-7_0_2_line_74 | NAYY 4x150 SE | 71 | 74 | 0.0045229 | 0.208 | 0.08 | 261 | 0 | 0.27 | 1 | 1 | cs | TRUE
75 | LV_2408-7_0_2_line_75 | NAYY 4x150 SE | 72 | 75 | 0.055 | 0.208 | 0.08 | 261 | 0 | 0.27 | 1 | 1 | cs | TRUE
76 | LV_2408-7_0_2_line_76 | NAYY 4x150 SE | 74 | 76 | 0.020226 | 0.208 | 0.08 | 261 | 0 | 0.27 | 1 | 1 | cs | TRUE
77 | LV_2408-7_0_2_line_77 | NAYY 4x150 SE | 75 | 77 | 0.015354 | 0.208 | 0.08 | 261 | 0 | 0.27 | 1 | 1 | cs | TRUE
78 | LV_2408-7_0_2_line_78 | NAYY 4x150 SE | 75 | 78 | 0.014311 | 0.208 | 0.08 | 261 | 0 | 0.27 | 1 | 1 | cs | TRUE
79 | LV_2408-7_0_2_line_79 | NAYY 4x150 SE | 78 | 81 | 0.0083354 | 0.208 | 0.08 | 261 | 0 | 0.27 | 1 | 1 | cs | TRUE
80 | LV_2408-7_0_2_line_80 | NAYY 4x150 SE | 79 | 80 | 0.027367 | 0.208 | 0.08 | 261 | 0 | 0.27 | 1 | 1 | cs | TRUE
81 | LV_2408-7_0_2_line_81 | NAYY 4x150 SE | 80 | 81 | 0.040105 | 0.208 | 0.08 | 261 | 0 | 0.27 | 1 | 1 | cs | TRUE
82 | LV_2408-7_0_2_line_82 | NAYY 4x150 SE | 82 | 83 | 0.018633 | 0.208 | 0.08 | 261 | 0 | 0.27 | 1 | 1 | cs | TRUE
83 | LV_2408-7_0_2_line_83 | NAYY 4x150 SE | 83 | 84 | 0.0074524 | 0.208 | 0.08 | 261 | 0 | 0.27 | 1 | 1 | cs | TRUE
84 | LV_2408-7_0_2_line_84 | NAYY 4x150 SE | 84 | 85 | 0.0010041 | 0.208 | 0.08 | 261 | 0 | 0.27 | 1 | 1 | cs | TRUE
85 | LV_2408-7_0_2_line_85 | NAYY 4x150 SE | 85 | 86 | 0.012159 | 0.208 | 0.08 | 261 | 0 | 0.27 | 1 | 1 | cs | TRUE
86 | LV_2408-7_0_2_line_86 | NAYY 4x150 SE | 86 | 87 | 0.044492 | 0.208 | 0.08 | 261 | 0 | 0.27 | 1 | 1 | cs | TRUE

## trafo
| name | std_type | hv_bus | lv_bus | sn_mva | vn_hv_kv | vn_lv_kv | vk_percent | vkr_percent | pfe_kw | i0_percent | shift_degree | tap_side | tap_neutral | tap_min | tap_max | tap_step_percent | tap_step_degree | tap_pos | tap_phase_shifter | parallel | df | in_service
0 | LV_2408-7_0_2_trafo_87 | 0.25 MVA 20/0.4 kV | 88 | 63 | 0.25 | 20 | 0.4 | 6 | 1.44 | 0.8 | 0.32 | 150 | hv | 0 | -2 | 2 | 2.5 | 0 | 0 | FALSE | 1 | 1 | TRUE

## line_geodata
| x0 | y0 | x1 | y1 | x2 | y2 | x3 | y3 | x4 | y4 | x5 | y5 | x6 | y6
0 | 2627621.4967 | 1235456.5526 | 2627611.3792 | 1235456.6594 | 2627590.0942 | 1235459.0724
1 | 2627642.1392 | 1235457.1135 | 2627634.0602 | 1235456.42 | 2627621.4967 | 1235456.5526
2 | 2627590.0942 | 1235459.0724 | 2627586.1006 | 1235459.5252
3 | 2627674.9759 | 1235461.7245 | 2627651.4208 | 1235457.9127 | 2627642.1392 | 1235457.1135
4 | 2627564.8132 | 1235461.9385 | 2627586.1006 | 1235459.5252
5 | 2627674.9759 | 1235461.7245 | 2627671.781 | 1235473.428 | 2627670.9449 | 1235477.4711 | 2627669.9412 | 1235480.4361
6 | 2627564.8132 | 1235461.9385 | 2627550.708 | 1235463.5376
7 | 2627640.3989 | 1235487.9912 | 2627648.1599 | 1235488.7055 | 2627661.1492 | 1235489.5664 | 2627666.0377 | 1235486.3538 | 2627669.3029 | 1235482.322 | 2627669.9412 | 1235480.4361
8 | 2627546.5547 | 1235464.0085 | 2627550.708 | 1235463.5376
9 | 2627640.3989 | 1235487.9912 | 2627635.3378 | 1235487.9428
10 | 2627640.3989 | 1235487.9912 | 2627640.6902 | 1235493.7072 | 2627641.2036 | 1235508.4083
11 | 2627640.7623 | 1235535.2872 | 2627641.0297 | 1235539.526 | 2627641.7881 | 1235549.6253
12 | 2627636.6321 | 1235528.3209 | 2627638.7266 | 1235530.3208 | 2627640.0264 | 1235532.328 | 2627640.7266 | 1235534.7216 | 2627640.7623 | 1235535.2872
13 | 2627642.3754 | 1235557.4464 | 2627641.7881 | 1235549.6253
14 | 2627636.6321 | 1235528.3209 | 2627641.5317 | 1235517.8038 | 2627641.2602 | 1235510.0294
15 | 2627642.4324 | 1235571.519 | 2627642.8307 | 1235567.2182 | 2627642.4336 | 1235558.2219 | 2627642.3754 | 1235557.4464
16 | 2627641.2602 | 1235510.0294 | 2627641.2036 | 1235508.4083
17 | 2627637.6739 | 1235571.2078 | 2627642.4324 | 1235571.519
18 | 2627642.4324 | 1235571.519 | 2627667.9094 | 1235573.5738
19 | 2627593.7303 | 1235530.3392 | 2627592.6328 | 1235530.4181 | 2627581.3285 | 1235530.121 | 2627574.0273 | 1235529.8204 | 2627574.0273 | 1235529.8204
20 | 2627550.7882 | 1235531.6217 | 2627553.6331 | 1235531.4269 | 2627566.5327 | 1235530.4194 | 2627574.0273 | 1235529.8204
21 | 2627637.6739 | 1235571.2078 | 2627637.3385 | 1235586.6658
22 | 2627637.6739 | 1235571.2078 | 2627615.9998 | 1235569.8175 | 2627600.929 | 1235568.5373
23 | 2627683.9769 | 1235574.8697 | 2627667.9094 | 1235573.5738
24 | 2627550.7882 | 1235531.6217 | 2627529.8485 | 1235533.0553
25 | 2627530.5576 | 1235465.7709 | 2627531.9541 | 1235465.6637 | 2627546.5547 | 1235464.0085
26 | 2627530.5576 | 1235465.7709 | 2627502.1718 | 1235467.9492
27 | 2627497.4843 | 1235468.3089 | 2627502.1718 | 1235467.9492
28 | 2627544.8038 | 1235618.5767 | 2627544.7176 | 1235617.6633
29 | 2627544.7176 | 1235617.6633 | 2627543.4852 | 1235604.5986
30 | 2627544.9015 | 1235619.6127 | 2627544.8038 | 1235618.5767
31 | 2627542.5361 | 1235594.5367 | 2627543.4852 | 1235604.5986
32 | 2627544.9015 | 1235619.6127 | 2627545.2533 | 1235623.342
33 | 2627542.5361 | 1235594.5367 | 2627541.4159 | 1235582.6616
34 | 2627539.57 | 1235563.0925 | 2627541.4159 | 1235582.6616
35 | 2627539.57 | 1235563.0925 | 2627511.9954 | 1235560.8632
36 | 2627539.57 | 1235563.0925 | 2627572.595 | 1235566.1244
37 | 2627474.1265 | 1235558.3205 | 2627471.2968 | 1235558.1962 | 2627467.7142 | 1235558.0759
38 | 2627474.1265 | 1235558.3205 | 2627488.7774 | 1235559.2587
39 | 2627474.1265 | 1235558.3205 | 2627474.3289 | 1235553.8186 | 2627474.2297 | 1235550.7274 | 2627473.6981 | 1235546.3471
40 | 2627502.766 | 1235560.1546 | 2627488.7774 | 1235559.2587
41 | 2627474.8308 | 1235533.6196 | 2627474.8308 | 1235533.6196 | 2627473.6312 | 1235536.1267 | 2627473.2318 | 1235539.0266 | 2627473.4278 | 1235544.1196 | 2627473.6981 | 1235546.3471
42 | 2627502.766 | 1235560.1546 | 2627504.9999 | 1235560.2976 | 2627511.9954 | 1235560.8632
43 | 2627481.7319 | 1235530.4272 | 2627479.6264 | 1235530.8178 | 2627476.9268 | 1235532.0283 | 2627474.8308 | 1235533.6196
44 | 2627504.1377 | 1235530.8579 | 2627493.0292 | 1235530.624 | 2627481.7319 | 1235530.4272 | 2627481.7319 | 1235530.4272
45 | 2627527.3622 | 1235533.2255 | 2627529.8485 | 1235533.0553
46 | 2627504.1377 | 1235530.8579 | 2627507.2319 | 1235530.9231 | 2627512.9269 | 1235531.6276 | 2627517.6283 | 1235532.8279 | 2627521.9319 | 1235533.3259 | 2627524.4287 | 1235533.4264 | 2627527.3622 | 1235533.2255
47 | 2627637.217 | 1235592.2637 | 2627637.3385 | 1235586.6658
48 | 2627600.929 | 1235568.5373 | 2627592.7035 | 1235567.8386
49 | 2627683.9769 | 1235574.8697 | 2627682.6881 | 1235556.2646
50 | 2627683.9769 | 1235574.8697 | 2627701.9721 | 1235576.4989 | 2627707.0753 | 1235577.4592
51 | 2627637.217 | 1235592.2637 | 2627636.7409 | 1235614.2026
52 | 2627592.7035 | 1235567.8386 | 2627580.1384 | 1235566.7713
53 | 2627682.5906 | 1235554.8575 | 2627682.6881 | 1235556.2646
54 | 2627505.0182 | 1235719.5984 | 2627508.5985 | 1235728.6077
55 | 2627505.0182 | 1235719.5984 | 2627499.6471 | 1235706.0827
56 | 2627484.4043 | 1235677.5973 | 2627485.8032 | 1235681.1059 | 2627491.001 | 1235687.8452 | 2627498.8115 | 1235703.9801 | 2627499.6471 | 1235706.0827
57 | 2627484.4043 | 1235677.5973 | 2627486.5043 | 1235678.3964 | 2627505.7605 | 1235686.9376
58 | 2627547.4004 | 1235707.2958 | 2627540.904 | 1235703.1965 | 2627531.2993 | 1235698.7048 | 2627512.8977 | 1235690.1033 | 2627505.7605 | 1235686.9376
59 | 2627547.4004 | 1235707.2958 | 2627554.1006 | 1235711.496 | 2627555.1945 | 1235712.2454
60 | 2627497.4843 | 1235468.3089 | 2627477.706 | 1235469.8267 | 2627476.9357 | 1235469.8296
61 | 2627472.753 | 1235469.8453 | 2627476.9357 | 1235469.8296
62 | 2627452.8652 | 1235469.92 | 2627472.753 | 1235469.8453
63 | 2627447.8057 | 1235469.939 | 2627452.8652 | 1235469.92
64 | 2627433.9511 | 1235469.991 | 2627447.8057 | 1235469.939
65 | 2627580.1384 | 1235566.7713 | 2627573.4954 | 1235566.2071 | 2627572.595 | 1235566.1244
66 | 2627636.7409 | 1235614.2026 | 2627636.7281 | 1235614.7911
67 | 2627433.9511 | 1235469.991 | 2627428.5696 | 1235470.0112
68 | 2627600.5408 | 1235656.6118 | 2627585.115 | 1235657.2886
69 | 2627635.8541 | 1235655.0624 | 2627600.5408 | 1235656.6118
70 | 2627584.7259 | 1235657.3057 | 2627585.115 | 1235657.2886
71 | 2627635.8541 | 1235655.0624 | 2627636.1911 | 1235639.5344
72 | 2627635.8541 | 1235655.0624 | 2627635.8263 | 1235656.6269
73 | 2627556.3997 | 1235658.5485 | 2627584.7259 | 1235657.3057
74 | 2627636.2892 | 1235635.0125 | 2627636.1911 | 1235639.5344
75 | 2627635.8263 | 1235656.6269 | 2627634.6303 | 1235711.6139
76 | 2627636.7281 | 1235614.7911 | 2627636.2892 | 1235635.0125
77 | 2627634.6303 | 1235711.6139 | 2627642.0989 | 1235713.3052 | 2627649.5444 | 1235715.2545
78 | 2627634.6303 | 1235711.6139 | 2627627.502 | 1235710.002 | 2627620.5822 | 1235708.9286
79 | 2627612.3304 | 1235707.758 | 2627615.9022 | 1235708.2027 | 2627620.5822 | 1235708.9286
80 | 2627555.1945 | 1235712.2454 | 2627570.8995 | 1235723.0032 | 2627577.645 | 1235727.8915
81 | 2627577.645 | 1235727.8915 | 2627612.3304 | 1235707.758
82 | 2627682.5906 | 1235554.8575 | 2627681.303 | 1235536.2695
83 | 2627680.7879 | 1235528.8348 | 2627681.303 | 1235536.2695
84 | 2627680.7879 | 1235528.8348 | 2627680.7186 | 1235527.8332
85 | 2627679.8783 | 1235515.7029 | 2627680.7186 | 1235527.8332
86 | 2627679.8783 | 1235515.7029 | 2627721.5941 | 1235500.232

## bus_geodata
| x | y | coords
0 | 2627621.4967 | 1235456.5526
1 | 2627590.0942 | 1235459.0724
2 | 2627642.1392 | 1235457.1135
3 | 2627586.1006 | 1235459.5252
4 | 2627674.9759 | 1235461.7245
5 | 2627564.8132 | 1235461.9385
6 | 2627669.9412 | 1235480.4361
7 | 2627550.708 | 1235463.5376
8 | 2627640.3989 | 1235487.9912
9 | 2627640.7623 | 1235535.2872
10 | 2627641.7881 | 1235549.6253
11 | 2627636.6321 | 1235528.3209
12 | 2627642.3754 | 1235557.4464
13 | 2627641.2602 | 1235510.0294
14 | 2627642.4324 | 1235571.519
15 | 2627641.2036 | 1235508.4083
16 | 2627593.7303 | 1235530.3392
17 | 2627574.0273 | 1235529.8204
18 | 2627637.6739 | 1235571.2078
19 | 2627667.9094 | 1235573.5738
20 | 2627550.7882 | 1235531.6217
21 | 2627546.5547 | 1235464.0085
22 | 2627530.5576 | 1235465.7709
23 | 2627502.1718 | 1235467.9492
24 | 2627544.7176 | 1235617.6633
25 | 2627544.8038 | 1235618.5767
26 | 2627543.4852 | 1235604.5986
27 | 2627544.9015 | 1235619.6127
28 | 2627542.5361 | 1235594.5367
29 | 2627545.2533 | 1235623.342
30 | 2627541.4159 | 1235582.6616
31 | 2627539.57 | 1235563.0925
32 | 2627635.3378 | 1235487.9428
33 | 2627467.7142 | 1235558.0759
34 | 2627474.1265 | 1235558.3205
35 | 2627488.7774 | 1235559.2587
36 | 2627473.6981 | 1235546.3471
37 | 2627502.766 | 1235560.1546
38 | 2627474.8308 | 1235533.6196
39 | 2627511.9954 | 1235560.8632
40 | 2627481.7319 | 1235530.4272
41 | 2627529.8485 | 1235533.0553
42 | 2627527.3622 | 1235533.2255
43 | 2627637.3385 | 1235586.6658
44 | 2627600.929 | 1235568.5373
45 | 2627683.9769 | 1235574.8697
46 | 2627637.217 | 1235592.2637
47 | 2627592.7035 | 1235567.8386
48 | 2627682.6881 | 1235556.2646
49 | 2627707.0753 | 1235577.4592
50 | 2627504.1377 | 1235530.8579
51 | 2627505.0182 | 1235719.5984
52 | 2627508.5985 | 1235728.6077
53 | 2627499.6471 | 1235706.0827
54 | 2627484.4043 | 1235677.5973
55 | 2627505.7605 | 1235686.9376
56 | 2627547.4004 | 1235707.2958
57 | 2627497.4843 | 1235468.3089
58 | 2627476.9357 | 1235469.8296
59 | 2627472.753 | 1235469.8453
60 | 2627452.8652 | 1235469.92
61 | 2627447.8057 | 1235469.939
62 | 2627580.1384 | 1235566.7713
63 | 2627572.595 | 1235566.1244
64 | 2627636.7409 | 1235614.2026
65 | 2627433.9511 | 1235469.991
66 | 2627428.5696 | 1235470.0112
67 | 2627600.5408 | 1235656.6118
68 | 2627585.115 | 1235657.2886
69 | 2627635.8541 | 1235655.0624
70 | 2627584.7259 | 1235657.3057
71 | 2627636.1911 | 1235639.5344
72 | 2627635.8263 | 1235656.6269
73 | 2627556.3997 | 1235658.5485
74 | 2627636.2892 | 1235635.0125
75 | 2627634.6303 | 1235711.6139
76 | 2627636.7281 | 1235614.7911
77 | 2627649.5444 | 1235715.2545
78 | 2627620.5822 | 1235708.9286
79 | 2627555.1945 | 1235712.2454
80 | 2627577.645 | 1235727.8915
81 | 2627612.3304 | 1235707.758
82 | 2627682.5906 | 1235554.8575
83 | 2627681.303 | 1235536.2695
84 | 2627680.7879 | 1235528.8348
85 | 2627680.7186 | 1235527.8332
86 | 2627679.8783 | 1235515.7029
87 | 2627721.5941 | 1235500.232
88 | 2627539.57 | 1235563.0925

## line_std_types
| c_nf_per_km | r_ohm_per_km | x_ohm_per_km | max_i_ka | type | q_mm2 | alpha | voltage_rating
NAYY 4x50 SE | 210 | 0.642 | 0.083 | 0.142 | cs | 50 | 0.00403 | LV
NAYY 4x120 SE | 264 | 0.225 | 0.08 | 0.242 | cs | 120 | 0.00403 | LV
NAYY 4x150 SE | 261 | 0.208 | 0.08 | 0.27 | cs | 150 | 0.00403 | LV
NA2XS2Y 1x95 RM/25 12/20 kV | 216 | 0.313 | 0.132 | 0.252 | cs | 95 | 0.00403 | MV
NA2XS2Y 1x185 RM/25 12/20 kV | 273 | 0.161 | 0.117 | 0.362 | cs | 185 | 0.00403 | MV
NA2XS2Y 1x240 RM/25 12/20 kV | 304 | 0.122 | 0.112 | 0.421 | cs | 240 | 0.00403 | MV
NA2XS2Y 1x95 RM/25 6/10 kV | 315 | 0.313 | 0.123 | 0.249 | cs | 95 | 0.00403 | MV
NA2XS2Y 1x185 RM/25 6/10 kV | 406 | 0.161 | 0.11 | 0.358 | cs | 185 | 0.00403 | MV
NA2XS2Y 1x240 RM/25 6/10 kV | 456 | 0.122 | 0.105 | 0.416 | cs | 240 | 0.00403 | MV
NA2XS2Y 1x150 RM/25 12/20 kV | 250 | 0.206 | 0.116 | 0.319 | cs | 150 | 0.00403 | MV
NA2XS2Y 1x120 RM/25 12/20 kV | 230 | 0.253 | 0.119 | 0.283 | cs | 120 | 0.00403 | MV
NA2XS2Y 1x70 RM/25 12/20 kV | 190 | 0.443 | 0.132 | 0.22 | cs | 70 | 0.00403 | MV
NA2XS2Y 1x150 RM/25 6/10 kV | 360 | 0.206 | 0.11 | 0.315 | cs | 150 | 0.00403 | MV
NA2XS2Y 1x120 RM/25 6/10 kV | 340 | 0.253 | 0.113 | 0.28 | cs | 120 | 0.00403 | MV
NA2XS2Y 1x70 RM/25 6/10 kV | 280 | 0.443 | 0.123 | 0.217 | cs | 70 | 0.00403 | MV
N2XS(FL)2Y 1x120 RM/35 64/110 kV | 112 | 0.153 | 0.166 | 0.366 | cs | 120 | 0.00393 | HV
N2XS(FL)2Y 1x185 RM/35 64/110 kV | 125 | 0.099 | 0.156 | 0.457 | cs | 185 | 0.00393 | HV
N2XS(FL)2Y 1x240 RM/35 64/110 kV | 135 | 0.075 | 0.149 | 0.526 | cs | 240 | 0.00393 | HV
N2XS(FL)2Y 1x300 RM/35 64/110 kV | 144 | 0.06 | 0.144 | 0.588 | cs | 300 | 0.00393 | HV
15-AL1/3-ST1A 0.4 | 11 | 1.8769 | 0.35 | 0.105 | ol | 16 | 0.00403 | LV
24-AL1/4-ST1A 0.4 | 11.25 | 1.2012 | 0.335 | 0.14 | ol | 24 | 0.00403 | LV
48-AL1/8-ST1A 0.4 | 12.2 | 0.5939 | 0.3 | 0.21 | ol | 48 | 0.00403 | LV
94-AL1/15-ST1A 0.4 | 13.2 | 0.306 | 0.29 | 0.35 | ol | 94 | 0.00403 | LV
34-AL1/6-ST1A 10.0 | 9.7 | 0.8342 | 0.36 | 0.17 | ol | 34 | 0.00403 | MV
48-AL1/8-ST1A 10.0 | 10.1 | 0.5939 | 0.35 | 0.21 | ol | 48 | 0.00403 | MV
70-AL1/11-ST1A 10.0 | 10.4 | 0.4132 | 0.339 | 0.29 | ol | 70 | 0.00403 | MV
94-AL1/15-ST1A 10.0 | 10.75 | 0.306 | 0.33 | 0.35 | ol | 94 | 0.00403 | MV
122-AL1/20-ST1A 10.0 | 11.1 | 0.2376 | 0.323 | 0.41 | ol | 122 | 0.00403 | MV
149-AL1/24-ST1A 10.0 | 11.25 | 0.194 | 0.315 | 0.47 | ol | 149 | 0.00403 | MV
34-AL1/6-ST1A 20.0 | 9.15 | 0.8342 | 0.382 | 0.17 | ol | 34 | 0.00403 | MV
48-AL1/8-ST1A 20.0 | 9.5 | 0.5939 | 0.372 | 0.21 | ol | 48 | 0.00403 | MV
70-AL1/11-ST1A 20.0 | 9.7 | 0.4132 | 0.36 | 0.29 | ol | 70 | 0.00403 | MV
94-AL1/15-ST1A 20.0 | 10 | 0.306 | 0.35 | 0.35 | ol | 94 | 0.00403 | MV
122-AL1/20-ST1A 20.0 | 10.3 | 0.2376 | 0.344 | 0.41 | ol | 122 | 0.00403 | MV
149-AL1/24-ST1A 20.0 | 10.5 | 0.194 | 0.337 | 0.47 | ol | 149 | 0.00403 | MV
184-AL1/30-ST1A 20.0 | 10.75 | 0.1571 | 0.33 | 0.535 | ol | 184 | 0.00403 | MV
243-AL1/39-ST1A 20.0 | 11 | 0.1188 | 0.32 | 0.645 | ol | 243 | 0.00403 | MV
48-AL1/8-ST1A 110.0 | 8 | 0.5939 | 0.46 | 0.21 | ol | 48 | 0.00403 | HV
70-AL1/11-ST1A 110.0 | 8.4 | 0.4132 | 0.45 | 0.29 | ol | 70 | 0.00403 | HV
94-AL1/15-ST1A 110.0 | 8.65 | 0.306 | 0.44 | 0.35 | ol | 94 | 0.00403 | HV
122-AL1/20-ST1A 110.0 | 8.5 | 0.2376 | 0.43 | 0.41 | ol | 122 | 0.00403 | HV
149-AL1/24-ST1A 110.0 | 8.75 | 0.194 | 0.41 | 0.47 | ol | 149 | 0.00403 | HV
184-AL1/30-ST1A 110.0 | 8.8 | 0.1571 | 0.4 | 0.535 | ol | 184 | 0.00403 | HV
243-AL1/39-ST1A 110.0 | 9 | 0.1188 | 0.39 | 0.645 | ol | 243 | 0.00403 | HV
305-AL1/39-ST1A 110.0 | 9.2 | 0.0949 | 0.38 | 0.74 | ol | 305 | 0.00403 | HV
490-AL1/64-ST1A 110.0 | 9.75 | 0.059 | 0.37 | 0.96 | ol | 490 | 0.00403 | HV
679-AL1/86-ST1A 110.0 | 9.95 | 0.042 | 0.36 | 1.15 | ol | 679 | 0.00403 | HV
490-AL1/64-ST1A 220.0 | 10 | 0.059 | 0.285 | 0.96 | ol | 490 | 0.00403 | HV
679-AL1/86-ST1A 220.0 | 11.7 | 0.042 | 0.275 | 1.15 | ol | 679 | 0.00403 | HV
490-AL1/64-ST1A 380.0 | 11 | 0.059 | 0.253 | 0.96 | ol | 490 | 0.00403 | HV
679-AL1/86-ST1A 380.0 | 14.6 | 0.042 | 0.25 | 1.15 | ol | 679 | 0.00403 | HV

## trafo_std_types
| i0_percent | pfe_kw | vkr_percent | sn_mva | vn_lv_kv | vn_hv_kv | vk_percent | shift_degree | vector_group | tap_side | tap_neutral | tap_min | tap_max | tap_step_degree | tap_step_percent | tap_phase_shifter
160 MVA 380/110 kV | 0.06 | 60 | 0.25 | 160 | 110 | 380 | 12.2 | 0 | Yy0 | hv | 0 | -9 | 9 | 0 | 1.5 | FALSE
100 MVA 220/110 kV | 0.06 | 55 | 0.26 | 100 | 110 | 220 | 12 | 0 | Yy0 | hv | 0 | -9 | 9 | 0 | 1.5 | FALSE
63 MVA 110/20 kV | 0.04 | 22 | 0.32 | 63 | 20 | 110 | 18 | 150 | YNd5 | hv | 0 | -9 | 9 | 0 | 1.5 | FALSE
40 MVA 110/20 kV | 0.05 | 18 | 0.34 | 40 | 20 | 110 | 16.2 | 150 | YNd5 | hv | 0 | -9 | 9 | 0 | 1.5 | FALSE
25 MVA 110/20 kV | 0.07 | 14 | 0.41 | 25 | 20 | 110 | 12 | 150 | YNd5 | hv | 0 | -9 | 9 | 0 | 1.5 | FALSE
63 MVA 110/10 kV | 0.04 | 22 | 0.32 | 63 | 10 | 110 | 18 | 150 | YNd5 | hv | 0 | -9 | 9 | 0 | 1.5 | FALSE
40 MVA 110/10 kV | 0.05 | 18 | 0.34 | 40 | 10 | 110 | 16.2 | 150 | YNd5 | hv | 0 | -9 | 9 | 0 | 1.5 | FALSE
25 MVA 110/10 kV | 0.07 | 14 | 0.41 | 25 | 10 | 110 | 12 | 150 | YNd5 | hv | 0 | -9 | 9 | 0 | 1.5 | FALSE
0.25 MVA 20/0.4 kV | 0.32 | 0.8 | 1.44 | 0.25 | 0.4 | 20 | 6 | 150 | Yzn5 | hv | 0 | -2 | 2 | 0 | 2.5 | FALSE
0.4 MVA 20/0.4 kV | 0.3375 | 1.35 | 1.425 | 0.4 | 0.4 | 20 | 6 | 150 | Dyn5 | hv | 0 | -2 | 2 | 0 | 2.5 | FALSE
0.63 MVA 20/0.4 kV | 0.2619 | 1.65 | 1.206 | 0.63 | 0.4 | 20 | 6 | 150 | Dyn5 | hv | 0 | -2 | 2 | 0 | 2.5 | FALSE
0.25 MVA 10/0.4 kV | 0.24 | 0.6 | 1.2 | 0.25 | 0.4 | 10 | 4 | 150 | Dyn5 | hv | 0 | -2 | 2 | 0 | 2.5 | FALSE
0.4 MVA 10/0.4 kV | 0.2375 | 0.95 | 1.325 | 0.4 | 0.4 | 10 | 4 | 150 | Dyn5 | hv | 0 | -2 | 2 | 0 | 2.5 | FALSE
0.63 MVA 10/0.4 kV | 0.1873 | 1.18 | 1.0794 | 0.63 | 0.4 | 10 | 4 | 150 | Dyn5 | hv | 0 | -2 | 2 | 0 | 2.5 | FALSE

## trafo3w_std_types
| sn_hv_mva | sn_mv_mva | sn_lv_mva | vn_hv_kv | vn_mv_kv | vn_lv_kv | vk_hv_percent | vk_mv_percent | vk_lv_percent | vkr_hv_percent | vkr_mv_percent | vkr_lv_percent | pfe_kw | i0_percent | shift_mv_degree | shift_lv_degree | vector_group | tap_side | tap_neutral | tap_min | tap_max | tap_step_percent
63/25/38 MVA 110/20/10 kV | 63 | 25 | 38 | 110 | 20 | 10 | 10.4 | 10.4 | 10.4 | 0.28 | 0.32 | 0.35 | 35 | 0.89 | 0 | 0 | YN0yn0yn0 | hv | 0 | -10 | 10 | 1.2
63/25/38 MVA 110/10/10 kV | 63 | 25 | 38 | 110 | 10 | 10 | 10.4 | 10.4 | 10.4 | 0.28 | 0.32 | 0.35 | 35 | 0.89 | 0 | 0 | YN0yn0yn0 | hv | 0 | -10 | 10 | 1.2

## fuse_std_types
| fuse_type | i_rated_a | t_avg | t_min | t_total | x_avg | x_min | x_total
HV 100A | HV 100A | 100 | 0 | [10.0, 3.64, 0.854, 0.281, 0.1, 0.0531, 0.022, 0.01] | [10.0, 4.267, 1.21, 0.403, 0.1, 0.058, 0.022, 0.01] | 0 | [300.0, 350.0, 450.0, 550.0, 700.0, 850.0, 1200.0, 1752.0] | [600.0, 700.0, 900.0, 1150.0, 1665.0, 2000.0, 3000.0, 4313.0]
HV 10A | HV 10A | 10 | 0 | [10.0, 1675.0, 0.344, 0.156, 0.1, 0.0417, 0.0171, 0.01] | [10.0, 1.3, 0.3, 0.155, 0.1, 0.0555, 0.023, 0.01] | 0 | [30.0, 32.0, 35.0, 37.0, 39.0, 50.0, 70.0, 88.0] | [60.0, 70.0, 80.0, 87.0, 94.0, 110.0, 150.0, 216.0]
HV 125A | HV 125A | 125 | 0 | [10.0, 1.82, 0.344, 0.1, 0.0467, 0.0269, 0.01] | [10.0, 2.478, 0.426, 0.1, 0.0427, 0.0211, 0.01] | 0 | [375.0, 500.0, 700.0, 925.0, 1200.0, 1500.0, 2341.0] | [750.0, 1000.0, 1500.0, 2200.0, 3000.0, 4000.0, 5765.0]
HV 160A | HV 160A | 160 | 0 | [10.0, 4.15, 1.03, 0.198, 0.1, 0.051, 0.0172, 0.01] | [10.0, 2.3, 0.734, 0.274, 0.1, 0.046, 0.0177, 0.01] | 0 | [480.0, 550.0, 700.0, 1000.0, 1260.0, 1600.0, 2500.0, 3227.0] | [960.0, 1300.0, 1700.0, 2200.0, 2996.0, 4000.0, 6000.0, 7946.0]
HV 16A | HV 16A | 16 | 0 | [10.0, 0.352, 0.164, 0.1, 0.0649, 0.0342, 0.01] | [10.0, 2.34, 0.722, 0.181, 0.1, 0.055, 0.0296, 0.01] | 0 | [48.0, 60.0, 65.0, 71.0, 80.0, 100.0, 162.0] | [96.0, 110.0, 125.0, 150.0, 168.0, 200.0, 250.0, 398.0]
HV 200A | HV 200A | 200 | 0 | [10.0, 4.267, 1.21, 0.403, 0.1, 0.058, 0.022, 0.01] | [10.0, 3.73, 1.654, 0.328, 0.1, 0.0531, 0.019, 0.01] | 0 | [600.0, 700.0, 900.0, 1150.0, 1665.0, 2000.0, 3000.0, 4313.0] | [1200.0, 1500.0, 1800.0, 2700.0, 3960.0, 5000.0, 7500.0, 10620.0]
HV 20A | HV 20A | 20 | 0 | [10.0, 1.3, 0.3, 0.155, 0.1, 0.0555, 0.023, 0.01] | [10.0, 1.3, 0.161, 0.1, 0.0611, 0.0399, 0.0141, 0.01] | 0 | [60.0, 70.0, 80.0, 87.0, 94.0, 110.0, 150.0, 216.0] | [120.0, 150.0, 200.0, 223.0, 260.0, 300.0, 450.0, 532.0]
HV 25A | HV 25A | 25 | 0 | [10.0, 2.512, 0.833, 0.299, 0.1, 0.0372, 0.0223, 0.01] | [10.0, 3.125, 0.597, 0.198, 0.1, 0.0378, 0.022, 0.01] | 0 | [75.0, 82.0, 90.0, 100.0, 124.0, 170.0, 200.0, 289.0] | [150.0, 170.0, 210.0, 250.0, 294.0, 400.0, 500.0, 711.0]
HV 31.5A | HV 31.5A | 31.5 | 0 | [10.0, 2.34, 0.722, 0.181, 0.1, 0.055, 0.0296, 0.01] | [10.0, 2.84, 0.368, 0.164, 0.1, 0.0621, 0.0378, 0.0195, 0.01] | 0 | [95.0, 110.0, 125.0, 150.0, 165.0, 200.0, 250.0, 390.0] | [189.0, 220.0, 300.0, 350.0, 393.0, 450.0, 530.0, 700.0, 960.0]
HV 40A | HV 40A | 40 | 0 | [10.0, 1.3, 0.161, 0.1, 0.0611, 0.0399, 0.0141, 0.01] | [10.0, 2.05, 0.369, 0.198, 0.1, 0.051, 0.0298, 0.01] | 0 | [120.0, 150.0, 200.0, 223.0, 260.0, 300.0, 450.0, 532.0] | [240.0, 300.0, 400.0, 450.0, 530.0, 650.0, 800.0, 1311.0]
HV 50A | HV 50A | 50 | 0 | [10.0, 3.215, 0.597, 0.198, 0.1, 0.0378, 0.022, 0.01] | [10.0, 3.64, 0.854, 0.281, 0.1, 0.0531, 0.022, 0.01] | 0 | [150.0, 170.0, 210.0, 250.0, 294.0, 400.0, 500.0, 711.0] | [300.0, 350.0, 450.0, 550.0, 700.0, 850.0, 1200.0, 1752.0]
HV 6.3A | HV 6.3A | 6.3 | 0 | [10.0, 1.39, 0.344, 0.168, 0.1, 0.056, 0.0263, 0.01] | [10.0, 1.711, 0.516, 0.198, 0.1, 0.0634, 0.0303, 0.01] | 0 | [19.0, 19.5, 20.4, 20.8, 22.0, 25.0, 32.0, 48.0] | [38.0, 40.0, 43.0, 48.0, 53.0, 60.0, 75.0, 118.0]
HV 63A | HV 63A | 63 | 0 | [10.0, 2.84, 0.368, 0.164, 0.1, 0.0621, 0.0378, 0.0195, 0.01] | [10.0, 1.82, 0.344, 0.1, 0.0467, 0.0269, 0.01] | 0 | [189.0, 220.0, 300.0, 350.0, 393.0, 450.0, 530.0, 700.0, 961.0] | [378.0, 500.0, 700.0, 934.0, 1200.0, 1500.0, 2366.0]
HV 80A | HV 80A | 80 | 0 | [10.0, 2.05, 0.369, 0.198, 0.1, 0.051, 0.0298, 0.01] | [10.0, 4.15, 1.03, 0.198, 0.1, 0.051, 0.0172, 0.01] | 0 | [240.0, 300.0, 400.0, 450.0, 530.0, 650.0, 800.0, 1311.0] | [480.0, 550.0, 700.0, 1000.0, 1260.0, 1600.0, 2500.0, 3227.0]
Siemens NH-1-100 | Siemens NH-1-100 | 100 | [5400.0, 2000.0, 400.0, 20.0, 1.0, 0.2, 0.012, 0.004] | 0 | 0 | [150.0, 190.0, 250.0, 430.0, 900.0, 1250.0, 2700.0, 3600.0] | 0 | 0
Siemens NH-1-125 | Siemens NH-1-125 | 125 | [4800.0, 120.0, 7.0, 0.1, 0.004] | 0 | 0 | [180.0, 400.0, 740.0, 2000.0, 4250.0] | 0 | 0
Siemens NH-1-16 | Siemens NH-1-16 | 16 | [4000.0, 400.0, 2.0, 0.1, 0.04, 0.01] | 0 | 0 | [26.0, 35.0, 75.0, 150.0, 200.0, 300.0] | 0 | 0
Siemens NH-1-160 | Siemens NH-1-160 | 160 | [4800.0, 120.0, 7.0, 0.1, 0.004] | 0 | 0 | [210.0, 500.0, 900.0, 2300.0, 5000.0] | 0 | 0
Siemens NH-1-25 | Siemens NH-1-25 | 25 | [4000.0, 1000.0, 10.0, 0.2, 0.02, 0.01] | 0 | 0 | [40.0, 50.0, 100.0, 210.0, 400.0, 500.0] | 0 | 0
Siemens NH-1-50 | Siemens NH-1-50 | 50 | [4000.0, 40.0, 4.0, 1.0, 0.02, 0.01] | 0 | 0 | [86.0, 200.0, 300.0, 400.0, 1000.0, 1280.0] | 0 | 0
Siemens NH-1-63 | Siemens NH-1-63 | 63 | [4000.0, 100.0, 10.0, 2.0, 0.04, 0.01] | 0 | 0 | [100.0, 200.0, 300.0, 400.0, 1000.0, 1500.0] | 0 | 0
Siemens NH-1-80 | Siemens NH-1-80 | 80 | [4800.0, 120.0, 7.0, 0.1, 0.01] | 0 | 0 | [150.58, 250.0, 450.0, 1150.0, 2470.0] | 0 | 0
Siemens NH-2-1000 | Siemens NH-2-1000 | 1000 | [4800.0, 120.0, 7.0, 0.1, 0.004] | 0 | 0 | [1900.0, 3500.0, 8400.0, 24000.0, 52000.0] | 0 | 0
Siemens NH-2-200 | Siemens NH-2-200 | 200 | [4800.0, 120.0, 7.0, 0.1, 0.004] | 0 | 0 | [280.0, 650.0, 1200.0, 3000.0, 7000.0] | 0 | 0
Siemens NH-2-224 | Siemens NH-2-224 | 224 | [4800.0, 120.0, 7.0, 0.2, 0.04, 0.004] | 0 | 0 | [400.0, 750.0, 1453.0, 3025.0, 4315.0, 7600.0] | 0 | 0
Siemens NH-2-250 | Siemens NH-2-250 | 250 | [4800.0, 120.0, 7.0, 0.1, 0.004] | 0 | 0 | [450.0, 800.0, 1650.0, 4000.0, 8500.0] | 0 | 0
Siemens NH-2-315 | Siemens NH-2-315 | 315 | [4800.0, 120.0, 7.0, 0.1, 0.004] | 0 | 0 | [550.0, 920.0, 1900.0, 5000.0, 11000.0] | 0 | 0
Siemens NH-2-355 | Siemens NH-2-355 | 355 | [4800.0, 120.0, 6.0, 0.1, 0.004] | 0 | 0 | [650.0, 1116.27, 2350.0, 5840.0, 12790.0] | 0 | 0
Siemens NH-2-400 | Siemens NH-2-400 | 400 | [4800.0, 120.0, 7.0, 0.1, 0.004] | 0 | 0 | [720.0, 1350.0, 2800.0, 6500.0, 15000.0] | 0 | 0
Siemens NH-2-425 | Siemens NH-2-425 | 425 | [4800.0, 120.0, 7.0, 0.1, 0.004] | 0 | 0 | [850.0, 1500.0, 3050.0, 7500.0, 16500.0] | 0 | 0
Siemens NH-2-630 | Siemens NH-2-630 | 630 | [4800.0, 120.0, 7.0, 0.1, 0.004] | 0 | 0 | [1200.0, 2000.0, 4800.0, 12000.0, 26000.0] | 0 | 0

## res_bus
| vm_pu | va_degree | p_mw | q_mvar
0 | 0.98058 | -0.13596 | 0.0024461 | 0.00061305
1 | 0.97897 | -0.14746 | 0.0053301 | 0.0013359
2 | 0.98172 | -0.12791 | 0 | 0
3 | 0.97879 | -0.14871 | 0.0023047 | 0.0005776
4 | 0.98353 | -0.11507 | 0 | 0
5 | 0.97794 | -0.15484 | 0.00089923 | 0.00022537
6 | 0.98459 | -0.10756 | 0.00060775 | 0.00015232
7 | 0.97738 | -0.15878 | 0.0013134 | 0.00032917
8 | 0.98647 | -0.094294 | 0 | 0
9 | 0.9895 | -0.073026 | 0.00060696 | 0.00015212
10 | 0.99041 | -0.066722 | 0.0016879 | 0.00042304
11 | 0.98899 | -0.076641 | 0 | 0
12 | 0.99092 | -0.063152 | 0.00060831 | 0.00015246
13 | 0.98779 | -0.085048 | 0.00049106 | 0.00012307
14 | 0.99185 | -0.056656 | 0 | 0
15 | 0.98769 | -0.085744 | 0.0011143 | 0.00027928
16 | 0.99431 | -0.039883 | 0.0019797 | 0.00049617
17 | 0.99437 | -0.039488 | 0.0018229 | 0.00045685
18 | 0.99222 | -0.054086 | 0 | 0
19 | 0.99156 | -0.058715 | 0.00072565 | 0.00018187
20 | 0.9945 | -0.038593 | 0.0019997 | 0.00050118
21 | 0.97723 | -0.15988 | 0.0022227 | 0.00055706
22 | 0.97669 | -0.16376 | 0.0043807 | 0.0010979
23 | 0.97591 | -0.16931 | 0.0012427 | 0.00031144
24 | 0.99761 | -0.01675 | 0.0013175 | 0.00033019
25 | 0.9976 | -0.016797 | 0.001708 | 0.00042806
26 | 0.99773 | -0.015903 | 0.0013027 | 0.00032649
27 | 0.9976 | -0.016832 | 0.0023239 | 0.00058242
28 | 0.99784 | -0.015119 | 0.0015064 | 0.00037755
29 | 0.99759 | -0.016873 | 0.0010849 | 0.00027189
30 | 0.998 | -0.014014 | 0.0013524 | 0.00033895
31 | 0.99829 | -0.011926 | 0 | 0
32 | 0.98645 | -0.094433 | 0.0026837 | 0.0006726
33 | 0.99614 | -0.027019 | 0.0020631 | 0.00051707
34 | 0.99616 | -0.026886 | 0 | 0
35 | 0.99656 | -0.024071 | 0.0019654 | 0.00049257
36 | 0.99587 | -0.028942 | 0.0014647 | 0.00036709
37 | 0.99698 | -0.021108 | 0.0020613 | 0.00051662
38 | 0.99558 | -0.030984 | 0.0018956 | 0.00047509
39 | 0.99729 | -0.018961 | 0.0022592 | 0.00056622
40 | 0.99543 | -0.032046 | 0.0018363 | 0.00046021
41 | 0.99467 | -0.037363 | 0.0017339 | 0.00043456
42 | 0.9947 | -0.037174 | 0.0028593 | 0.00071661
43 | 0.99161 | -0.058375 | 0.00091141 | 0.00022842
44 | 0.99652 | -0.024092 | 0.0014606 | 0.00036607
45 | 0.99139 | -0.059894 | 0 | 0
46 | 0.99139 | -0.059878 | 0.00064648 | 0.00016202
47 | 0.9975 | -0.017286 | 0.0025699 | 0.00064408
48 | 0.99124 | -0.060942 | 0.00064789 | 0.00016238
49 | 0.99133 | -0.060289 | 0.0016702 | 0.00041859
50 | 0.99505 | -0.034713 | 0.0014055 | 0.00035225
51 | 0.9867 | -0.09311 | 0.00096574 | 0.00024204
52 | 0.98669 | -0.093188 | 0.00078036 | 0.00019558
53 | 0.98674 | -0.09285 | 0.00078806 | 0.00019751
54 | 0.98686 | -0.092005 | 0 | 0
55 | 0.98694 | -0.091398 | 0.0016426 | 0.00041168
56 | 0.98722 | -0.089408 | 0 | 0
57 | 0.97579 | -0.17017 | 0.0015848 | 0.0003972
58 | 0.97532 | -0.17359 | 0.0022164 | 0.00055549
59 | 0.97524 | -0.17418 | 0.0023419 | 0.00058693
60 | 0.97491 | -0.17653 | 0.0027057 | 0.00067811
61 | 0.97484 | -0.17699 | 0.00069173 | 0.00017336
62 | 0.99905 | -0.006591 | 0.0024548 | 0.00061524
63 | 1 | 0 | -0.12526 | -0.031374
64 | 0.99058 | -0.065629 | 0.00094197 | 0.00023608
65 | 0.97469 | -0.17813 | 0.0030187 | 0.00075656
66 | 0.97465 | -0.1784 | 0.0048286 | 0.0012102
67 | 0.98901 | -0.076732 | 0.00087061 | 0.00021819
68 | 0.98891 | -0.07744 | 0.0012964 | 0.0003249
69 | 0.98928 | -0.074796 | 0 | 0
70 | 0.98891 | -0.077453 | 0.0016937 | 0.00042448
71 | 0.98972 | -0.071705 | 0.0025916 | 0.0006495
72 | 0.98925 | -0.075022 | 0.0010145 | 0.00025425
73 | 0.98885 | -0.077888 | 0.0015017 | 0.00037637
74 | 0.98986 | -0.070685 | 0.0017138 | 0.00042952
75 | 0.98821 | -0.082401 | 0 | 0
76 | 0.99056 | -0.065778 | 0.0010073 | 0.00025245
77 | 0.98816 | -0.082761 | 0.0022952 | 0.00057523
78 | 0.98799 | -0.083987 | 0.0016621 | 0.00041657
79 | 0.98728 | -0.089012 | 0.0015664 | 0.00039257
80 | 0.98751 | -0.087399 | 0.00064829 | 0.00016248
81 | 0.98788 | -0.084769 | 0.0027669 | 0.00069345
82 | 0.99123 | -0.061012 | 0.00075983 | 0.00019043
83 | 0.99112 | -0.061793 | 0.0005987 | 0.00015005
84 | 0.99108 | -0.06206 | 0.00063335 | 0.00015873
85 | 0.99108 | -0.062089 | 0.00063604 | 0.00015941
86 | 0.99104 | -0.062368 | 0.0011968 | 0.00029995
87 | 0.99097 | -0.062844 | 0.0010519 | 0.00026363
88 | 0.99998 | 149.9947 | 0 | 0

## res_line
| p_from_mw | q_from_mvar | p_to_mw | q_to_mvar | pl_mw | ql_mvar | i_from_ka | i_to_ka | i_ka | vm_from_pu | va_from_degree | vm_to_pu | va_to_degree | loading_percent
0 | 0.035228 | 0.008846 | -0.035171 | -0.0088248 | 5.6254e-05 | 2.1239e-05 | 0.053463 | 0.053463 | 0.053463 | 0.98058 | -0.13596 | 0.97897 | -0.14746 | 19.8013
1 | -0.037674 | -0.0094591 | 0.037716 | 0.009475 | 4.217e-05 | 1.5958e-05 | 0.057175 | 0.057175 | 0.057175 | 0.98058 | -0.13596 | 0.98172 | -0.12791 | 21.176
2 | 0.029841 | 0.0074889 | -0.029836 | -0.007487 | 5.1606e-06 | 1.9343e-06 | 0.045362 | 0.045362 | 0.045362 | 0.97897 | -0.14746 | 0.97879 | -0.14871 | 16.8007
3 | -0.037716 | -0.009475 | 0.037783 | 0.0095006 | 6.7482e-05 | 2.5536e-05 | 0.057175 | 0.057175 | 0.057175 | 0.98172 | -0.12791 | 0.98353 | -0.11507 | 21.176
4 | 0.027531 | 0.0069094 | -0.027508 | -0.0069007 | 2.3423e-05 | 8.7398e-06 | 0.041858 | 0.041858 | 0.041858 | 0.97879 | -0.14871 | 0.97794 | -0.15484 | 15.503
5 | -0.037783 | -0.0095006 | 0.037823 | 0.0095155 | 3.9554e-05 | 1.4967e-05 | 0.057175 | 0.057175 | 0.057175 | 0.98353 | -0.11507 | 0.98459 | -0.10756 | 21.1759
6 | 0.026609 | 0.0066753 | -0.026594 | -0.0066699 | 1.4522e-05 | 5.4074e-06 | 0.04049 | 0.04049 | 0.04049 | 0.97794 | -0.15484 | 0.97738 | -0.15878 | 14.9963
7 | -0.038431 | -0.0096679 | 0.038502 | 0.0096948 | 7.1264e-05 | 2.6978e-05 | 0.058093 | 0.058093 | 0.058093 | 0.98459 | -0.10756 | 0.98647 | -0.094294 | 21.5161
8 | 0.025281 | 0.0063407 | -0.025277 | -0.0063393 | 3.8642e-06 | 1.4339e-06 | 0.03849 | 0.03849 | 0.03849 | 0.97738 | -0.15878 | 0.97723 | -0.15988 | 14.2557
9 | 0.0026837 | 0.00067255 | -0.0026837 | -0.0006726 | 5.1758e-08 | -4.4709e-08 | 0.0040482 | 0.0040482 | 0.0040482 | 0.98647 | -0.094294 | 0.98645 | -0.094433 | 1.4993
10 | -0.041186 | -0.010367 | 0.041235 | 0.010386 | 4.9237e-05 | 1.8676e-05 | 0.062141 | 0.062141 | 0.062141 | 0.98647 | -0.094294 | 0.98769 | -0.085744 | 23.0153
11 | -0.043523 | -0.010969 | 0.043562 | 0.010984 | 3.8451e-05 | 1.4604e-05 | 0.065472 | 0.065472 | 0.065472 | 0.9895 | -0.073026 | 0.99041 | -0.066722 | 24.2491
12 | 0.042917 | 0.010817 | -0.042895 | -0.010809 | 2.1711e-05 | 8.2433e-06 | 0.06456 | 0.06456 | 0.06456 | 0.9895 | -0.073026 | 0.98899 | -0.076641 | 23.911
13 | -0.04525 | -0.011407 | 0.045273 | 0.011416 | 2.2636e-05 | 8.6051e-06 | 0.068008 | 0.068008 | 0.068008 | 0.99041 | -0.066722 | 0.99092 | -0.063152 | 25.1883
14 | 0.042895 | 0.010809 | -0.042844 | -0.01079 | 5.0408e-05 | 1.9139e-05 | 0.06456 | 0.06456 | 0.06456 | 0.98899 | -0.076641 | 0.98779 | -0.085048 | 23.9111
15 | -0.045881 | -0.011568 | 0.045923 | 0.011584 | 4.18e-05 | 1.5895e-05 | 0.068922 | 0.068922 | 0.068922 | 0.99092 | -0.063152 | 0.99185 | -0.056656 | 25.5266
16 | 0.042353 | 0.010667 | -0.042349 | -0.010665 | 4.1225e-06 | 1.5648e-06 | 0.06382 | 0.06382 | 0.06382 | 0.98779 | -0.085048 | 0.98769 | -0.085744 | 23.6371
17 | -0.053848 | -0.013569 | 0.053867 | 0.013576 | 1.9377e-05 | 7.3912e-06 | 0.080811 | 0.080811 | 0.080811 | 0.99185 | -0.056656 | 0.99222 | -0.054086 | 29.9301
18 | 0.0079255 | 0.0019848 | -0.0079232 | -0.0019843 | 2.2547e-06 | 5.3739e-07 | 0.01189 | 0.01189 | 0.01189 | 0.99185 | -0.056656 | 0.99156 | -0.058715 | 4.4036
19 | -0.0019797 | -0.00049617 | 0.0019798 | 0.00049595 | 1.0799e-07 | -2.1421e-07 | 0.0029627 | 0.0029626 | 0.0029627 | 0.99431 | -0.039883 | 0.99437 | -0.039488 | 1.0973
20 | -0.0038027 | -0.00095281 | 0.0038032 | 0.00095269 | 4.7097e-07 | -1.2126e-07 | 0.0056904 | 0.0056903 | 0.0056904 | 0.99437 | -0.039488 | 0.9945 | -0.038593 | 2.1076
21 | 0.0274 | 0.0068741 | -0.027384 | -0.006868 | 1.6293e-05 | 6.0671e-06 | 0.041095 | 0.041095 | 0.041095 | 0.99222 | -0.054086 | 0.99161 | -0.058375 | 15.2203
22 | -0.081268 | -0.02045 | 0.08161 | 0.020581 | 0.00034166 | 0.00013093 | 0.12191 | 0.12191 | 0.12191 | 0.99222 | -0.054086 | 0.99652 | -0.024092 | 45.1504
23 | 0.0071976 | 0.0018024 | -0.0071964 | -0.0018022 | 1.1734e-06 | 2.4343e-07 | 0.010801 | 0.010801 | 0.010801 | 0.99156 | -0.058715 | 0.99139 | -0.059894 | 4.0003
24 | -0.0058029 | -0.0014539 | 0.0058039 | 0.001454 | 9.8729e-07 | 1.0735e-07 | 0.0086824 | 0.0086823 | 0.0086824 | 0.9945 | -0.038593 | 0.99467 | -0.037363 | 3.2157
25 | 0.023054 | 0.0057822 | -0.023042 | -0.0057777 | 1.2377e-05 | 4.559e-06 | 0.035106 | 0.035106 | 0.035106 | 0.97723 | -0.15988 | 0.97669 | -0.16376 | 13.0022
26 | 0.018661 | 0.0046798 | -0.018647 | -0.0046746 | 1.4361e-05 | 5.1673e-06 | 0.028432 | 0.028432 | 0.028432 | 0.97669 | -0.16376 | 0.97591 | -0.16931 | 10.5304
27 | 0.017404 | 0.0043632 | -0.017402 | -0.0043624 | 2.0659e-06 | 7.3586e-07 | 0.026537 | 0.026537 | 0.026537 | 0.97591 | -0.16931 | 0.97579 | -0.17017 | 9.8287
28 | 0.0051168 | 0.0012823 | -0.0051168 | -0.0012823 | 3.3349e-08 | 8.4719e-10 | 0.0076321 | 0.0076321 | 0.0076321 | 0.99761 | -0.01675 | 0.9976 | -0.016797 | 2.8267
29 | -0.0064343 | -0.0016125 | 0.006435 | 0.0016126 | 7.5422e-07 | 1.1873e-07 | 0.0095973 | 0.0095972 | 0.0095973 | 0.99761 | -0.01675 | 0.99773 | -0.015903 | 3.5545
30 | 0.0034088 | 0.00085426 | -0.0034088 | -0.00085427 | 1.6786e-08 | -7.1297e-09 | 0.0050845 | 0.0050845 | 0.0050845 | 0.9976 | -0.016797 | 0.9976 | -0.016832 | 1.8832
31 | -0.0077377 | -0.0019391 | 0.0077386 | 0.0019393 | 8.3986e-07 | 1.9102e-07 | 0.01154 | 0.01154 | 0.01154 | 0.99773 | -0.015903 | 0.99784 | -0.015119 | 4.2741
32 | 0.0010849 | 0.00027185 | -0.0010849 | -0.00027189 | 6.1207e-09 | -4.6552e-08 | 0.0016182 | 0.0016182 | 0.0016182 | 0.9976 | -0.016832 | 0.99759 | -0.016873 | 0.59933
33 | -0.009245 | -0.0023169 | 0.0092464 | 0.0023173 | 1.4146e-06 | 3.8826e-07 | 0.013786 | 0.013786 | 0.013786 | 0.99784 | -0.015119 | 0.998 | -0.014014 | 5.1061
34 | -0.010599 | -0.0026562 | 0.010602 | 0.0026571 | 3.063e-06 | 9.2116e-07 | 0.015803 | 0.015803 | 0.015803 | 0.998 | -0.014014 | 0.99829 | -0.011926 | 5.8529
35 | 0.025415 | 0.0063761 | -0.025391 | -0.0063669 | 2.4777e-05 | 9.1684e-06 | 0.037885 | 0.037885 | 0.037885 | 0.99829 | -0.011926 | 0.99729 | -0.018961 | 14.0317
36 | -0.036017 | -0.0090332 | 0.036077 | 0.0090557 | 5.9649e-05 | 2.2508e-05 | 0.053688 | 0.053688 | 0.053688 | 0.99829 | -0.011926 | 1 | 0 | 19.8845
37 | -0.0020631 | -0.00051707 | 0.0020632 | 0.000517 | 3.8031e-08 | -6.8913e-08 | 0.0030819 | 0.0030818 | 0.0030819 | 0.99614 | -0.027019 | 0.99616 | -0.026886 | 1.1414
38 | -0.019082 | -0.0047832 | 0.019089 | 0.0047858 | 7.4428e-06 | 2.6714e-06 | 0.028504 | 0.028504 | 0.028504 | 0.99616 | -0.026886 | 0.99656 | -0.024071 | 10.5569
39 | 0.017019 | 0.0042662 | -0.017014 | -0.0042645 | 4.8439e-06 | 1.7067e-06 | 0.025422 | 0.025422 | 0.025422 | 0.99616 | -0.026886 | 0.99587 | -0.028942 | 9.4155
40 | -0.021055 | -0.0052784 | 0.021063 | 0.0052815 | 8.6449e-06 | 3.1422e-06 | 0.031438 | 0.031438 | 0.031438 | 0.99656 | -0.024071 | 0.99698 | -0.021108 | 11.6437
41 | 0.015549 | 0.0038974 | -0.015545 | -0.0038958 | 4.3947e-06 | 1.5205e-06 | 0.023233 | 0.023233 | 0.023233 | 0.99587 | -0.028942 | 0.99558 | -0.030984 | 8.6049
42 | -0.023124 | -0.0057982 | 0.023131 | 0.0058007 | 6.881e-06 | 2.5258e-06 | 0.034515 | 0.034515 | 0.034515 | 0.99698 | -0.021108 | 0.99729 | -0.018961 | 12.7832
43 | 0.013649 | 0.0034208 | -0.013647 | -0.0034201 | 2.0078e-06 | 6.7171e-07 | 0.0204 | 0.0204 | 0.0204 | 0.99558 | -0.030984 | 0.99543 | -0.032046 | 7.5556
44 | 0.011811 | 0.0029599 | -0.011806 | -0.0029585 | 4.3588e-06 | 1.3853e-06 | 0.017655 | 0.017655 | 0.017655 | 0.99543 | -0.032046 | 0.99505 | -0.034713 | 6.539
45 | -0.0075378 | -0.0018885 | 0.007538 | 0.0018886 | 1.9774e-07 | 4.3704e-08 | 0.011276 | 0.011276 | 0.011276 | 0.99467 | -0.037363 | 0.9947 | -0.037174 | 4.1764
46 | -0.010397 | -0.0026052 | 0.010401 | 0.0026062 | 3.5409e-06 | 1.0573e-06 | 0.015554 | 0.015553 | 0.015554 | 0.9947 | -0.037174 | 0.99505 | -0.034713 | 5.7606
47 | 0.026473 | 0.0066396 | -0.026467 | -0.0066375 | 5.5142e-06 | 2.0486e-06 | 0.039727 | 0.039727 | 0.039727 | 0.99161 | -0.058375 | 0.99139 | -0.059878 | 14.7137
48 | -0.08307 | -0.020947 | 0.08315 | 0.020978 | 7.9316e-05 | 3.0398e-05 | 0.12409 | 0.12409 | 0.12409 | 0.99652 | -0.024092 | 0.9975 | -0.017286 | 45.9581
49 | 0.0055261 | 0.0013838 | -0.0055253 | -0.0013838 | 8.0054e-07 | 6.746e-08 | 0.0082939 | 0.008294 | 0.008294 | 0.99139 | -0.059894 | 0.99124 | -0.060942 | 3.0719
50 | 0.0016703 | 0.00041833 | -0.0016702 | -0.00041859 | 9.1226e-08 | -2.6484e-07 | 0.0025069 | 0.002507 | 0.002507 | 0.99139 | -0.059894 | 0.99133 | -0.060289 | 0.92852
51 | 0.025821 | 0.0064755 | -0.0258 | -0.0064679 | 2.0568e-05 | 7.6281e-06 | 0.038757 | 0.038757 | 0.038757 | 0.99139 | -0.059878 | 0.99058 | -0.065629 | 14.3544
52 | -0.085719 | -0.021622 | 0.085848 | 0.021671 | 0.00012876 | 4.9359e-05 | 0.12792 | 0.12792 | 0.12792 | 0.9975 | -0.017286 | 0.99905 | -0.006591 | 47.378
53 | 0.0048774 | 0.0012214 | -0.0048774 | -0.0012214 | 4.7178e-08 | -3.5961e-11 | 0.0073214 | 0.0073214 | 0.0073214 | 0.99124 | -0.060942 | 0.99123 | -0.061012 | 2.7116
54 | 0.00078037 | 0.00019546 | -0.00078036 | -0.00019558 | 8.3779e-09 | -1.206e-07 | 0.0011768 | 0.0011768 | 0.0011768 | 0.9867 | -0.09311 | 0.98669 | -0.093188 | 0.43587
55 | -0.0017461 | -0.00043749 | 0.0017462 | 0.00043733 | 6.2925e-08 | -1.6157e-07 | 0.0026332 | 0.0026331 | 0.0026332 | 0.9867 | -0.09311 | 0.98674 | -0.09285 | 0.97526
56 | -0.0025342 | -0.00063484 | 0.0025345 | 0.00063454 | 2.9595e-07 | -3.0107e-07 | 0.0038215 | 0.0038214 | 0.0038215 | 0.98674 | -0.09285 | 0.98686 | -0.092005 | 1.4154
57 | -0.0025345 | -0.00063454 | 0.0025347 | 0.00063432 | 2.1242e-07 | -2.1618e-07 | 0.0038214 | 0.0038213 | 0.0038214 | 0.98686 | -0.092005 | 0.98694 | -0.091398 | 1.4153
58 | -0.0041774 | -0.001046 | 0.0041785 | 0.0010458 | 1.1485e-06 | -1.5145e-07 | 0.0062979 | 0.0062977 | 0.0062979 | 0.98694 | -0.091398 | 0.98722 | -0.089408 | 2.3325
59 | -0.0041785 | -0.0010458 | 0.0041787 | 0.0010458 | 2.2852e-07 | -3.0181e-08 | 0.0062977 | 0.0062976 | 0.0062977 | 0.98722 | -0.089408 | 0.98728 | -0.089012 | 2.3325
60 | 0.015817 | 0.0039652 | -0.01581 | -0.0039626 | 7.4812e-06 | 2.6201e-06 | 0.024121 | 0.024121 | 0.024121 | 0.97579 | -0.17017 | 0.97532 | -0.17359 | 8.9336
61 | 0.013593 | 0.0034071 | -0.013592 | -0.0034067 | 1.1226e-06 | 3.7957e-07 | 0.020739 | 0.020739 | 0.020739 | 0.97532 | -0.17359 | 0.97524 | -0.17418 | 7.6812
62 | 0.01125 | 0.0028198 | -0.011247 | -0.0028186 | 3.6569e-06 | 1.1584e-06 | 0.017166 | 0.017166 | 0.017166 | 0.97524 | -0.17418 | 0.97491 | -0.17653 | 6.3578
63 | 0.008541 | 0.0021405 | -0.0085405 | -0.0021404 | 5.3654e-07 | 1.4328e-07 | 0.013036 | 0.013036 | 0.013036 | 0.97491 | -0.17653 | 0.97484 | -0.17699 | 4.8283
64 | 0.0078488 | 0.001967 | -0.0078475 | -0.0019667 | 1.2409e-06 | 3.0456e-07 | 0.01198 | 0.011981 | 0.011981 | 0.97484 | -0.17699 | 0.97469 | -0.17813 | 4.4372
65 | -0.088303 | -0.022286 | 0.088385 | 0.022318 | 8.1791e-05 | 3.1359e-05 | 0.13158 | 0.13158 | 0.13158 | 0.99905 | -0.006591 | 1 | 0 | 48.7321
66 | 0.024858 | 0.0062318 | -0.024858 | -0.0062316 | 5.1212e-07 | 1.8939e-07 | 0.037342 | 0.037342 | 0.037342 | 0.99058 | -0.065629 | 0.99056 | -0.065778 | 13.8303
67 | 0.0048288 | 0.0012102 | -0.0048286 | -0.0012102 | 1.825e-07 | 3.1214e-09 | 0.007372 | 0.007372 | 0.007372 | 0.97469 | -0.17813 | 0.97465 | -0.1784 | 2.7304
68 | 0.0044923 | 0.0011254 | -0.0044919 | -0.0011254 | 4.4014e-07 | -2.8838e-08 | 0.0067588 | 0.0067588 | 0.0067588 | 0.98901 | -0.076732 | 0.98891 | -0.07744 | 2.5033
69 | -0.0053629 | -0.0013436 | 0.0053644 | 0.0013437 | 1.4359e-06 | 9.856e-08 | 0.0080686 | 0.0080685 | 0.0080686 | 0.98901 | -0.076732 | 0.98928 | -0.074796 | 2.9884
70 | 0.0031955 | 0.00080052 | -0.0031955 | -0.00080052 | 5.6181e-09 | -2.8355e-09 | 0.0048082 | 0.0048082 | 0.0048082 | 0.98891 | -0.07744 | 0.98891 | -0.077453 | 1.7808
71 | -0.019517 | -0.00489 | 0.019526 | 0.004893 | 8.3522e-06 | 3.0129e-06 | 0.029356 | 0.029356 | 0.029356 | 0.98928 | -0.074796 | 0.98972 | -0.071705 | 10.8727
72 | 0.014153 | 0.0035463 | -0.014153 | -0.0035462 | 4.425e-07 | 1.501e-07 | 0.021288 | 0.021288 | 0.021288 | 0.98928 | -0.074796 | 0.98925 | -0.075022 | 7.8844
73 | 0.0015018 | 0.00037604 | -0.0015017 | -0.00037637 | 9.0345e-08 | -3.29e-07 | 0.0022597 | 0.0022598 | 0.0022598 | 0.98891 | -0.077453 | 0.98885 | -0.077888 | 0.83696
74 | -0.022117 | -0.0055425 | 0.02212 | 0.0055437 | 3.1207e-06 | 1.1421e-06 | 0.033253 | 0.033252 | 0.033253 | 0.98972 | -0.071705 | 0.98986 | -0.070685 | 12.3157
75 | 0.013138 | 0.0032919 | -0.013125 | -0.0032875 | 1.3403e-05 | 4.4497e-06 | 0.019762 | 0.019762 | 0.019762 | 0.98925 | -0.075022 | 0.98821 | -0.082401 | 7.3193
76 | -0.023834 | -0.0059732 | 0.02385 | 0.0059792 | 1.6202e-05 | 5.9713e-06 | 0.035829 | 0.035829 | 0.035829 | 0.98986 | -0.070685 | 0.99056 | -0.065778 | 13.2699
77 | 0.0022953 | 0.00057508 | -0.0022952 | -0.00057523 | 1.1445e-07 | -1.5269e-07 | 0.0034561 | 0.0034562 | 0.0034562 | 0.98821 | -0.082401 | 0.98816 | -0.082761 | 1.2801
78 | 0.010829 | 0.0027124 | -0.010827 | -0.0027117 | 2.3743e-06 | 7.299e-07 | 0.016306 | 0.016306 | 0.016306 | 0.98821 | -0.082401 | 0.98799 | -0.083987 | 6.0393
79 | 0.0091649 | 0.0022951 | -0.0091639 | -0.0022948 | 9.9092e-07 | 2.7439e-07 | 0.013803 | 0.013803 | 0.013803 | 0.98799 | -0.083987 | 0.98788 | -0.084769 | 5.1121
80 | -0.0057451 | -0.0014384 | 0.0057464 | 0.0014385 | 1.2802e-06 | 1.4235e-07 | 0.0086584 | 0.0086583 | 0.0086584 | 0.98728 | -0.089012 | 0.98751 | -0.087399 | 3.2068
81 | -0.0063947 | -0.001601 | 0.006397 | 0.0016014 | 2.3232e-06 | 3.8028e-07 | 0.0096352 | 0.009635 | 0.0096352 | 0.98751 | -0.087399 | 0.98788 | -0.084769 | 3.5686
82 | 0.0041175 | 0.001031 | -0.0041171 | -0.001031 | 4.4417e-07 | -6.9316e-08 | 0.0061808 | 0.0061809 | 0.0061809 | 0.99123 | -0.061012 | 0.99112 | -0.061793 | 2.2892
83 | 0.0035184 | 0.00088099 | -0.0035183 | -0.00088104 | 1.2974e-07 | -4.6137e-08 | 0.005282 | 0.0052821 | 0.0052821 | 0.99112 | -0.061793 | 0.99108 | -0.06206 | 1.9563
84 | 0.0028849 | 0.0007223 | -0.0028849 | -0.00072231 | 1.1753e-08 | -8.4184e-09 | 0.0043311 | 0.0043311 | 0.0043311 | 0.99108 | -0.06206 | 0.99108 | -0.062089 | 1.6041
85 | 0.0022488 | 0.0005629 | -0.0022488 | -0.00056303 | 8.6487e-08 | -1.2342e-07 | 0.0033762 | 0.0033762 | 0.0033762 | 0.99108 | -0.062089 | 0.99104 | -0.062368 | 1.2505
86 | 0.001052 | 0.00026308 | -0.0010519 | -0.00026363 | 6.9255e-08 | -5.4662e-07 | 0.0015793 | 0.0015795 | 0.0015795 | 0.99104 | -0.062368 | 0.99097 | -0.062844 | 0.585

## res_trafo
| p_hv_mw | q_hv_mvar | p_lv_mw | q_lv_mvar | pl_mw | ql_mvar | i_hv_ka | i_lv_ka | vm_hv_pu | va_hv_degree | vm_lv_pu | va_lv_degree | loading_percent
0 | 2.5187e-16 | 8.8016e-16 | 0.00079998 | 7.4552e-08 | 0.00079998 | 7.4552e-08 | 2.6429e-17 | 0.0011547 | 0.99998 | 149.9947 | 1 | 0 | 0.31999

## res_ext_grid
| p_mw | q_mvar
0 | 0.12805 | 0.032072

## res_load
| p_mw | q_mvar
0 | 0.0024461 | 0.00061305
1 | 0.0053301 | 0.0013359
2 | 0.0023047 | 0.0005776
3 | 0.00089923 | 0.00022537
4 | 0.00060775 | 0.00015232
5 | 0.0013134 | 0.00032917
6 | 0.00060696 | 0.00015212
7 | 0.0016879 | 0.00042304
8 | 0.00060831 | 0.00015246
9 | 0.00049106 | 0.00012307
10 | 0.0011143 | 0.00027928
11 | 0.0019797 | 0.00049617
12 | 0.0018229 | 0.00045685
13 | 0.00072565 | 0.00018187
14 | 0.0019997 | 0.00050118
15 | 0.0022227 | 0.00055706
16 | 0.0043807 | 0.0010979
17 | 0.0012427 | 0.00031144
18 | 0.0013175 | 0.00033019
19 | 0.001708 | 0.00042806
20 | 0.0013027 | 0.00032649
21 | 0.0023239 | 0.00058242
22 | 0.0015064 | 0.00037755
23 | 0.0010849 | 0.00027189
24 | 0.0013524 | 0.00033895
25 | 0.0026837 | 0.0006726
26 | 0.0020631 | 0.00051707
27 | 0.0019654 | 0.00049257
28 | 0.0014647 | 0.00036709
29 | 0.0020613 | 0.00051662
30 | 0.0018956 | 0.00047509
31 | 0.0022592 | 0.00056622
32 | 0.0018363 | 0.00046021
33 | 0.0017339 | 0.00043456
34 | 0.0028593 | 0.00071661
35 | 0.00091141 | 0.00022842
36 | 0.0014606 | 0.00036607
37 | 0.00064648 | 0.00016202
38 | 0.0025699 | 0.00064408
39 | 0.00064789 | 0.00016238
40 | 0.0016702 | 0.00041859
41 | 0.0014055 | 0.00035225
42 | 0.00096574 | 0.00024204
43 | 0.00078036 | 0.00019558
44 | 0.00078806 | 0.00019751
45 | 0.0016426 | 0.00041168
46 | 0.0015848 | 0.0003972
47 | 0.0022164 | 0.00055549
48 | 0.0023419 | 0.00058693
49 | 0.0027057 | 0.00067811
50 | 0.00069173 | 0.00017336
51 | 0.0024548 | 0.00061524
52 | 0.002787 | 0.00069848
53 | 0.00094197 | 0.00023608
54 | 0.0030187 | 0.00075656
55 | 0.0048286 | 0.0012102
56 | 0.00087061 | 0.00021819
57 | 0.0012964 | 0.0003249
58 | 0.0016937 | 0.00042448
59 | 0.0025916 | 0.0006495
60 | 0.0010145 | 0.00025425
61 | 0.0015017 | 0.00037637
62 | 0.0017138 | 0.00042952
63 | 0.0010073 | 0.00025245
64 | 0.0022952 | 0.00057523
65 | 0.0016621 | 0.00041657
66 | 0.0015664 | 0.00039257
67 | 0.00064829 | 0.00016248
68 | 0.0027669 | 0.00069345
69 | 0.00075983 | 0.00019043
70 | 0.0005987 | 0.00015005
71 | 0.00063335 | 0.00015873
72 | 0.00063604 | 0.00015941
73 | 0.0011968 | 0.00029995
74 | 0.0010519 | 0.00026363

## dtypes
| element | column | dtype
0 | bus | name | object
1 | bus | vn_kv | float64
2 | bus | type | object
3 | bus | zone | object
4 | bus | in_service | bool
5 | load | name | object
6 | load | bus | uint32
7 | load | p_mw | float64
8 | load | q_mvar | float64
9 | load | const_z_percent | float64
10 | load | const_i_percent | float64
11 | load | sn_mva | float64
12 | load | scaling | float64
13 | load | in_service | bool
14 | load | type | object
15 | ext_grid | name | object
16 | ext_grid | bus | uint32
17 | ext_grid | vm_pu | float64
18 | ext_grid | va_degree | float64
19 | ext_grid | slack_weight | float64
20 | ext_grid | in_service | bool
21 | line | name | object
22 | line | std_type | object
23 | line | from_bus | uint32
24 | line | to_bus | uint32
25 | line | length_km | float64
26 | line | r_ohm_per_km | float64
27 | line | x_ohm_per_km | float64
28 | line | c_nf_per_km | float64
29 | line | g_us_per_km | float64
30 | line | max_i_ka | float64
31 | line | df | float64
32 | line | parallel | uint32
33 | line | type | object
34 | line | in_service | bool
35 | trafo | name | object
36 | trafo | std_type | object
37 | trafo | hv_bus | uint32
38 | trafo | lv_bus | uint32
39 | trafo | sn_mva | float64
40 | trafo | vn_hv_kv | float64
41 | trafo | vn_lv_kv | float64
42 | trafo | vk_percent | float64
43 | trafo | vkr_percent | float64
44 | trafo | pfe_kw | float64
45 | trafo | i0_percent | float64
46 | trafo | shift_degree | float64
47 | trafo | tap_side | object
48 | trafo | tap_neutral | int32
49 | trafo | tap_min | int32
50 | trafo | tap_max | int32
51 | trafo | tap_step_percent | float64
52 | trafo | tap_step_degree | float64
53 | trafo | tap_pos | int32
54 | trafo | tap_phase_shifter | bool
55 | trafo | parallel | uint32
56 | trafo | df | float64
57 | trafo | in_service | bool
58 | line_geodata | coords | object
59 | bus_geodata | x | float64
60 | bus_geodata | y | float64
61 | bus_geodata | coords | object
62 | res_bus | vm_pu | float64
63 | res_bus | va_degree | float64
64 | res_bus | p_mw | float64
65 | res_bus | q_mvar | float64
66 | res_line | p_from_mw | float64
67 | res_line | q_from_mvar | float64
68 | res_line | p_to_mw | float64
69 | res_line | q_to_mvar | float64
70 | res_line | pl_mw | float64
71 | res_line | ql_mvar | float64
72 | res_line | i_from_ka | float64
73 | res_line | i_to_ka | float64
74 | res_line | i_ka | float64
75 | res_line | vm_from_pu | float64
76 | res_line | va_from_degree | float64
77 | res_line | vm_to_pu | float64
78 | res_line | va_to_degree | float64
79 | res_line | loading_percent | float64
80 | res_trafo | p_hv_mw | float64
81 | res_trafo | q_hv_mvar | float64
82 | res_trafo | p_lv_mw | float64
83 | res_trafo | q_lv_mvar | float64
84 | res_trafo | pl_mw | float64
85 | res_trafo | ql_mvar | float64
86 | res_trafo | i_hv_ka | float64
87 | res_trafo | i_lv_ka | float64
88 | res_trafo | vm_hv_pu | float64
89 | res_trafo | va_hv_degree | float64
90 | res_trafo | vm_lv_pu | float64
91 | res_trafo | va_lv_degree | float64
92 | res_trafo | loading_percent | float64
93 | res_ext_grid | p_mw | float64
94 | res_ext_grid | q_mvar | float64
95 | res_load | p_mw | float64
96 | res_load | q_mvar | float64

## parameters
| version | format_version | converged | OPF_converged | name | f_hz | sn_mva
0 | 2.14.6 | 2.14.0 | TRUE | FALSE |  | 50 | 1