## bus
| name | vn_kv | type | zone | in_service
0 | bus_LV_2408-7_1_2_node_129 | 0.4 | n |  | TRUE
1 | bus_LV_2408-7_1_2_node_105 | 0.4 | n |  | TRUE
2 | bus_LV_2408-7_1_2_node_131 | 0.4 | n |  | TRUE
3 | bus_LV_2408-7_1_2_node_112 | 0.4 | n |  | TRUE
4 | bus_LV_2408-7_1_2_node_122 | 0.4 | n |  | TRUE
5 | bus_LV_2408-7_1_2_node_132 | 0.4 | n |  | TRUE
6 | bus_LV_2408-7_1_2_node_94 | 0.4 | n |  | TRUE
7 | bus_LV_2408-7_1_2_node_123 | 0.4 | n |  | TRUE
8 | bus_LV_2408-7_1_2_node_23 | 0.4 | n |  | TRUE
9 | bus_LV_2408-7_1_2_node_24 | 0.4 | n |  | TRUE
10 | bus_LV_2408-7_1_2_node_25 | 0.4 | n |  | TRUE
11 | bus_LV_2408-7_1_2_node_26 | 0.4 | n |  | TRUE
12 | bus_LV_2408-7_1_2_node_27 | 0.4 | n |  | TRUE
13 | bus_LV_2408-7_1_2_node_28 | 0.4 | n |  | TRUE
14 | bus_LV_2408-7_1_2_node_29 | 0.4 | n |  | TRUE
15 | bus_LV_2408-7_1_2_node_34 | 0.4 | n |  | TRUE
16 | bus_LV_2408-7_1_2_node_31 | 0.4 | n |  | TRUE
17 | bus_LV_2408-7_1_2_node_88 | 0.4 | n |  | TRUE
18 | bus_LV_2408-7_1_2_node_48 | 0.4 | n |  | TRUE
19 | bus_LV_2408-7_1_2_node_32 | 0.4 | n |  | TRUE
20 | bus_LV_2408-7_1_2_node_33 | 0.4 | n |  | TRUE
21 | bus_LV_2408-7_1_2_node_42 | 0.4 | n |  | TRUE
22 | bus_LV_2408-7_1_2_node_39 | 0.4 | n |  | TRUE
23 | bus_LV_2408-7_1_2_node_35 | 0.4 | n |  | TRUE
24 | bus_LV_2408-7_1_2_node_36 | 0.4 | n |  | TRUE
25 | bus_LV_2408-7_1_2_node_37 | 0.4 | n |  | TRUE
26 | bus_LV_2408-7_1_2_node_38 | 0.4 | n |  | TRUE
27 | bus_LV_2408-7_1_2_node_70 | 0.4 | n |  | TRUE
28 | bus_LV_2408-7_1_2_node_40 | 0.4 | n |  | TRUE
29 | bus_LV_2408-7_1_2_node_41 | 0.4 | n |  | TRUE
30 | bus_LV_2408-7_1_2_node_101 | 0.4 | n |  | TRUE
31 | bus_LV_2408-7_1_2_node_43 | 0.4 | n |  | TRUE
32 | bus_LV_2408-7_1_2_node_44 | 0.4 | n |  | TRUE
33 | bus_LV_2408-7_1_2_node_102 | 0.4 | n |  | TRUE
34 | bus_LV_2408-7_1_2_node_46 | 0.4 | n |  | TRUE
35 | bus_LV_2408-7_1_2_node_53 | 0.4 | n |  | TRUE
36 | bus_LV_2408-7_1_2_node_54 | 0.4 | n |  | TRUE
37 | bus_LV_2408-7_1_2_node_55 | 0.4 | n |  | TRUE
38 | bus_LV_2408-7_1_2_node_56 | 0.4 | n |  | TRUE
39 | bus_LV_2408-7_1_2_node_57 | 0.4 | n |  | TRUE
40 | bus_LV_2408-7_1_2_node_71 | 0.4 | n |  | TRUE
41 | bus_LV_2408-7_1_2_node_86 | 0.4 | n |  | TRUE
42 | bus_LV_2408-7_1_2_node_109 | 0.4 | n |  | TRUE
43 | bus_LV_2408-7_1_2_node_89 | 0.4 | n |  | TRUE
44 | bus_LV_2408-7_1_2_node_92 | 0.4 | n |  | TRUE
45 | bus_LV_2408-7_1_2_node_90 | 0.4 | n |  | TRUE
46 | bus_LV_2408-7_1_2_node_91 | 0.4 | n |  | TRUE
47 | bus_LV_2408-7_1_2_node_93 | 0.4 | n |  | TRUE
48 | bus_LV_2408-7_1_2_node_110 | 0.4 | n |  | TRUE
49 | bus_LV_2408-7_1_2_node_107 | 0.4 | n |  | TRUE
50 | bus_LV_2408-7_1_2_node_111 | 0.4 | n |  | TRUE
51 | bus_LV_2408-7_1_2_node_103 | 0.4 | n |  | TRUE
52 | bus_LV_2408-7_1_2_node_104 | 0.4 | n |  | TRUE
53 | bus_LV_2408-7_1_2_node_106 | 0.4 | n |  | TRUE
54 | bus_MV_334_0_node_197 | 20 | n |  | TRUE

## load
| name | bus | p_mw | q_mvar | const_z_percent | const_i_percent | sn_mva | scaling | in_service | type
0 | LV_2408-7_1_2_load_129 | 0 | 0.0034948 | 0.00087589 | 0 | 0 |  | 1 | TRUE | wye
1 | LV_2408-7_1_2_load_105 | 1 | 0.005303 | 0.0013291 | 0 | 0 |  | 1 | TRUE | wye
2 | LV_2408-7_1_2_load_131 | 2 | 0.0029433 | 0.00073767 | 0 | 0 |  | 1 | TRUE | wye
3 | LV_2408-7_1_2_load_112 | 3 | 0.0016255 | 0.00040738 | 0 | 0 |  | 1 | TRUE | wye
4 | LV_2408-7_1_2_load_122 | 4 | 0.0041111 | 0.0010303 | 0 | 0 |  | 1 | TRUE | wye
5 | LV_2408-7_1_2_load_132 | 5 | 0.00085783 | 0.00021499 | 0 | 0 |  | 1 | TRUE | wye
6 | LV_2408-7_1_2_load_94 | 6 | 0.0012767 | 0.00031997 | 0 | 0 |  | 1 | TRUE | wye
7 | LV_2408-7_1_2_load_123 | 7 | 0.0021205 | 0.00053145 | 0 | 0 |  | 1 | TRUE | wye
8 | LV_2408-7_1_2_load_23 | 8 | 0.0095305 | 0.0023886 | 0 | 0 |  | 1 | TRUE | wye
9 | LV_2408-7_1_2_load_24 | 9 | 0.0021053 | 0.00052763 | 0 | 0 |  | 1 | TRUE | wye
10 | LV_2408-7_1_2_load_26 | 11 | 0.0010815 | 0.00027106 | 0 | 0 |  | 1 | TRUE | wye
11 | LV_2408-7_1_2_load_28 | 13 | 0.0024983 | 0.00062613 | 0 | 0 |  | 1 | TRUE | wye
12 | LV_2408-7_1_2_load_29 | 14 | 0.0015553 | 0.00038979 | 0 | 0 |  | 1 | TRUE | wye
13 | LV_2408-7_1_2_load_31 | 16 | 0.0011779 | 0.0002952 | 0 | 0 |  | 1 | TRUE | wye
14 | LV_2408-7_1_2_load_88 | 17 | 0.0014816 | 0.00037132 | 0 | 0 |  | 1 | TRUE | wye
15 | LV_2408-7_1_2_load_48 | 18 | 0.0028714 | 0.00071963 | 0 | 0 |  | 1 | TRUE | wye
16 | LV_2408-7_1_2_load_32 | 19 | 0.0004459 | 0.00011175 | 0 | 0 |  | 1 | TRUE | wye
17 | LV_2408-7_1_2_load_33 | 20 | 0.00098908 | 0.00024789 | 0 | 0 |  | 1 | TRUE | wye
18 | LV_2408-7_1_2_load_42 | 21 | 0.0015587 | 0.00039064 | 0 | 0 |  | 1 | TRUE | wye
19 | LV_2408-7_1_2_load_39 | 22 | 0.0020869 | 0.00052302 | 0 | 0 |  | 1 | TRUE | wye
20 | LV_2408-7_1_2_load_35 | 23 | 0.00068294 | 0.00017116 | 0 | 0 |  | 1 | TRUE | wye
21 | LV_2408-7_1_2_load_36 | 24 | 0.00052178 | 0.00013077 | 0 | 0 |  | 1 | TRUE | wye
22 | LV_2408-7_1_2_load_37 | 25 | 0.0010799 | 0.00027066 | 0 | 0 |  | 1 | TRUE | wye
23 | LV_2408-7_1_2_load_38 | 26 | 0.00094332 | 0.00023642 | 0 | 0 |  | 1 | TRUE | wye
24 | LV_2408-7_1_2_load_70 | 27 | 0.0012215 | 0.00030614 | 0 | 0 |  | 1 | TRUE | wye
25 | LV_2408-7_1_2_load_40 | 28 | 0.0010493 | 0.00026298 | 0 | 0 |  | 1 | TRUE | wye
26 | LV_2408-7_1_2_load_41 | 29 | 0.00083821 | 0.00021008 | 0 | 0 |  | 1 | TRUE | wye
27 | LV_2408-7_1_2_load_101 | 30 | 0.0013045 | 0.00032694 | 0 | 0 |  | 1 | TRUE | wye
28 | LV_2408-7_1_2_load_43 | 31 | 0.00072474 | 0.00018164 | 0 | 0 |  | 1 | TRUE | wye
29 | LV_2408-7_1_2_load_102 | 33 | 0.0061997 | 0.0015538 | 0 | 0 |  | 1 | TRUE | wye
30 | LV_2408-7_1_2_load_46 | 34 | 0.0017089 | 0.0004283 | 0 | 0 |  | 1 | TRUE | wye
31 | LV_2408-7_1_2_load_53 | 35 | 0.0010177 | 0.00025505 | 0 | 0 |  | 1 | TRUE | wye
32 | LV_2408-7_1_2_load_54 | 36 | 0.002223 | 0.00055714 | 0 | 0 |  | 1 | TRUE | wye
33 | LV_2408-7_1_2_load_55 | 37 | 0.0011708 | 0.00029343 | 0 | 0 |  | 1 | TRUE | wye
34 | LV_2408-7_1_2_load_57 | 39 | 0.0013539 | 0.00033932 | 0 | 0 |  | 1 | TRUE | wye
35 | LV_2408-7_1_2_load_71 | 40 | 0.001023 | 0.00025639 | 0 | 0 |  | 1 | TRUE | wye
36 | LV_2408-7_1_2_load_86 | 41 | 0.00081778 | 0.00020496 | 0 | 0 |  | 1 | TRUE | wye
37 | LV_2408-7_1_2_load_109 | 42 | 0.0016681 | 0.00041806 | 0 | 0 |  | 1 | TRUE | wye
38 | LV_2408-7_1_2_load_92 | 44 | 0.004129 | 0.0010348 | 0 | 0 |  | 1 | TRUE | wye
39 | LV_2408-7_1_2_load_90 | 45 | 0.00085787 | 0.000215 | 0 | 0 |  | 1 | TRUE | wye
40 | LV_2408-7_1_2_load_93 | 47 | 0.0025289 | 0.00063379 | 0 | 0 |  | 1 | TRUE | wye
41 | LV_2408-7_1_2_load_110 | 48 | 0.0041755 | 0.0010465 | 0 | 0 |  | 1 | TRUE | wye
42 | LV_2408-7_1_2_load_103 | 51 | 0.0011156 | 0.00027961 | 0 | 0 |  | 1 | TRUE | wye
43 | LV_2408-7_1_2_load_104 | 52 | 0.005216 | 0.0013073 | 0 | 0 |  | 1 | TRUE | wye
44 | LV_2408-7_1_2_load_106 | 53 | 0.00099829 | 0.00025019 | 0 | 0 |  | 1 | TRUE | wye

## ext_grid
| name | bus | vm_pu | va_degree | slack_weight | in_service
0 |  | 21 | 1 | 0 | 1 | TRUE

## line
| name | std_type | from_bus | to_bus | length_km | r_ohm_per_km | x_ohm_per_km | c_nf_per_km | g_us_per_km | max_i_ka | df | parallel | type | in_service
0 | LV_2408-7_1_2_line_0 | NAYY 4x150 SE | 0 | 1 | 0.035002 | 0.208 | 0.08 | 261 | 0 | 0.27 | 1 | 1 | cs | TRUE
1 | LV_2408-7_1_2_line_1 | NAYY 4x150 SE | 1 | 32 | 0.034024 | 0.208 | 0.08 | 261 | 0 | 0.27 | 1 | 1 | cs | TRUE
2 | LV_2408-7_1_2_line_2 | NAYY 4x150 SE | 2 | 3 | 0.0097221 | 0.208 | 0.08 | 261 | 0 | 0.27 | 1 | 1 | cs | TRUE
3 | LV_2408-7_1_2_line_3 | NAYY 4x150 SE | 2 | 4 | 0.034655 | 0.208 | 0.08 | 261 | 0 | 0.27 | 1 | 1 | cs | TRUE
4 | LV_2408-7_1_2_line_4 | NAYY 4x150 SE | 3 | 50 | 0.023479 | 0.208 | 0.08 | 261 | 0 | 0.27 | 1 | 1 | cs | TRUE
5 | LV_2408-7_1_2_line_5 | NAYY 4x150 SE | 5 | 6 | 0.013387 | 0.208 | 0.08 | 261 | 0 | 0.27 | 1 | 1 | cs | TRUE
6 | LV_2408-7_1_2_line_6 | NAYY 4x150 SE | 5 | 7 | 0.0049168 | 0.208 | 0.08 | 261 | 0 | 0.27 | 1 | 1 | cs | TRUE
7 | LV_2408-7_1_2_line_7 | NAYY 4x150 SE | 6 | 38 | 0.0051318 | 0.208 | 0.08 | 261 | 0 | 0.27 | 1 | 1 | cs | TRUE
8 | LV_2408-7_1_2_line_8 | NAYY 4x150 SE | 7 | 52 | 0.012434 | 0.208 | 0.08 | 261 | 0 | 0.27 | 1 | 1 | cs | TRUE
9 | LV_2408-7_1_2_line_9 | NAYY 4x150 SE | 8 | 9 | 0.00078512 | 0.208 | 0.08 | 261 | 0 | 0.27 | 1 | 1 | cs | TRUE
10 | LV_2408-7_1_2_line_10 | NAYY 4x150 SE | 8 | 10 | 0.040947 | 0.208 | 0.08 | 261 | 0 | 0.27 | 1 | 1 | cs | TRUE
11 | LV_2408-7_1_2_line_11 | NAYY 4x150 SE | 9 | 11 | 0.0041246 | 0.208 | 0.08 | 261 | 0 | 0.27 | 1 | 1 | cs | TRUE
12 | LV_2408-7_1_2_line_12 | NAYY 4x150 SE | 10 | 12 | 0.035118 | 0.208 | 0.08 | 261 | 0 | 0.27 | 1 | 1 | cs | TRUE
13 | LV_2408-7_1_2_line_13 | NAYY 4x150 SE | 10 | 13 | 0.014367 | 0.208 | 0.08 | 261 | 0 | 0.27 | 1 | 1 | cs | TRUE
14 | LV_2408-7_1_2_line_14 | NAYY 4x150 SE | 11 | 14 | 0.019018 | 0.208 | 0.08 | 261 | 0 | 0.27 | 1 | 1 | cs | TRUE
15 | LV_2408-7_1_2_line_15 | NAYY 4x150 SE | 12 | 15 | 0.008495 | 0.208 | 0.08 | 261 | 0 | 0.27 | 1 | 1 | cs | TRUE
16 | LV_2408-7_1_2_line_16 | NAYY 4x150 SE | 12 | 16 | 0.024055 | 0.208 | 0.08 | 261 | 0 | 0.27 | 1 | 1 | cs | TRUE
17 | LV_2408-7_1_2_line_17 | NAYY 4x150 SE | 13 | 17 | 0.019475 | 0.208 | 0.08 | 261 | 0 | 0.27 | 1 | 1 | cs | TRUE
18 | LV_2408-7_1_2_line_18 | NAYY 4x150 SE | 14 | 18 | 0.005419 | 0.208 | 0.08 | 261 | 0 | 0.27 | 1 | 1 | cs | TRUE
19 | LV_2408-7_1_2_line_19 | NAYY 4x150 SE | 15 | 21 | 0.013823 | 0.208 | 0.08 | 261 | 0 | 0.27 | 1 | 1 | cs | TRUE
20 | LV_2408-7_1_2_line_20 | NAYY 4x150 SE | 15 | 22 | 0.012083 | 0.208 | 0.08 | 261 | 0 | 0.27 | 1 | 1 | cs | TRUE
21 | LV_2408-7_1_2_line_21 | NAYY 4x150 SE | 16 | 19 | 0.012911 | 0.208 | 0.08 | 261 | 0 | 0.27 | 1 | 1 | cs | TRUE
22 | LV_2408-7_1_2_line_22 | NAYY 4x150 SE | 17 | 43 | 0.035006 | 0.208 | 0.08 | 261 | 0 | 0.27 | 1 | 1 | cs | TRUE
23 | LV_2408-7_1_2_line_23 | NAYY 4x150 SE | 18 | 34 | 0.019293 | 0.208 | 0.08 | 261 | 0 | 0.27 | 1 | 1 | cs | TRUE
24 | LV_2408-7_1_2_line_24 | NAYY 4x150 SE | 19 | 20 | 0.014311 | 0.208 | 0.08 | 261 | 0 | 0.27 | 1 | 1 | cs | TRUE
25 | LV_2408-7_1_2_line_25 | NAYY 4x150 SE | 21 | 31 | 0.0064962 | 0.208 | 0.08 | 261 | 0 | 0.27 | 1 | 1 | cs | TRUE
26 | LV_2408-7_1_2_line_26 | NAYY 4x150 SE | 22 | 28 | 0.03116 | 0.208 | 0.08 | 261 | 0 | 0.27 | 1 | 1 | cs | TRUE
27 | LV_2408-7_1_2_line_27 | NAYY 4x150 SE | 23 | 24 | 0.016979 | 0.208 | 0.08 | 261 | 0 | 0.27 | 1 | 1 | cs | TRUE
28 | LV_2408-7_1_2_line_28 | NAYY 4x150 SE | 23 | 25 | 0.026045 | 0.208 | 0.08 | 261 | 0 | 0.27 | 1 | 1 | cs | TRUE
29 | LV_2408-7_1_2_line_29 | NAYY 4x150 SE | 25 | 26 | 0.026126 | 0.208 | 0.08 | 261 | 0 | 0.27 | 1 | 1 | cs | TRUE
30 | LV_2408-7_1_2_line_30 | NAYY 4x150 SE | 26 | 27 | 0.024139 | 0.208 | 0.08 | 261 | 0 | 0.27 | 1 | 1 | cs | TRUE
31 | LV_2408-7_1_2_line_31 | NAYY 4x150 SE | 27 | 40 | 0.005661 | 0.208 | 0.08 | 261 | 0 | 0.27 | 1 | 1 | cs | TRUE
32 | LV_2408-7_1_2_line_32 | NAYY 4x150 SE | 27 | 38 | 0.053696 | 0.208 | 0.08 | 261 | 0 | 0.27 | 1 | 1 | cs | TRUE
33 | LV_2408-7_1_2_line_33 | NAYY 4x150 SE | 28 | 29 | 0.0053717 | 0.208 | 0.08 | 261 | 0 | 0.27 | 1 | 1 | cs | TRUE
34 | LV_2408-7_1_2_line_34 | NAYY 4x150 SE | 29 | 30 | 0.02554 | 0.208 | 0.08 | 261 | 0 | 0.27 | 1 | 1 | cs | TRUE
35 | LV_2408-7_1_2_line_35 | NAYY 4x150 SE | 30 | 50 | 0.012127 | 0.208 | 0.08 | 261 | 0 | 0.27 | 1 | 1 | cs | TRUE
36 | LV_2408-7_1_2_line_36 | NAYY 4x150 SE | 31 | 32 | 0.03609 | 0.208 | 0.08 | 261 | 0 | 0.27 | 1 | 1 | cs | TRUE
37 | LV_2408-7_1_2_line_37 | NAYY 4x150 SE | 32 | 33 | 0.015745 | 0.208 | 0.08 | 261 | 0 | 0.27 | 1 | 1 | cs | TRUE
38 | LV_2408-7_1_2_line_38 | NAYY 4x150 SE | 33 | 51 | 0.019515 | 0.208 | 0.08 | 261 | 0 | 0.27 | 1 | 1 | cs | TRUE
39 | LV_2408-7_1_2_line_39 | NAYY 4x150 SE | 35 | 36 | 0.028992 | 0.208 | 0.08 | 261 | 0 | 0.27 | 1 | 1 | cs | TRUE
40 | LV_2408-7_1_2_line_40 | NAYY 4x150 SE | 35 | 37 | 0.028046 | 0.208 | 0.08 | 261 | 0 | 0.27 | 1 | 1 | cs | TRUE
41 | LV_2408-7_1_2_line_41 | NAYY 4x150 SE | 36 | 38 | 0.012728 | 0.208 | 0.08 | 261 | 0 | 0.27 | 1 | 1 | cs | TRUE
42 | LV_2408-7_1_2_line_42 | NAYY 4x150 SE | 37 | 39 | 0.01131 | 0.208 | 0.08 | 261 | 0 | 0.27 | 1 | 1 | cs | TRUE
43 | LV_2408-7_1_2_line_43 | NAYY 4x150 SE | 41 | 42 | 0.0034404 | 0.208 | 0.08 | 261 | 0 | 0.27 | 1 | 1 | cs | TRUE
44 | LV_2408-7_1_2_line_44 | NAYY 4x150 SE | 42 | 48 | 0.020036 | 0.208 | 0.08 | 261 | 0 | 0.27 | 1 | 1 | cs | TRUE
45 | LV_2408-7_1_2_line_45 | NAYY 4x150 SE | 43 | 44 | 0.014602 | 0.208 | 0.08 | 261 | 0 | 0.27 | 1 | 1 | cs | TRUE
46 | LV_2408-7_1_2_line_46 | NAYY 4x150 SE | 43 | 45 | 0.028657 | 0.208 | 0.08 | 261 | 0 | 0.27 | 1 | 1 | cs | TRUE
47 | LV_2408-7_1_2_line_47 | NAYY 4x150 SE | 45 | 46 | 0.0077158 | 0.208 | 0.08 | 261 | 0 | 0.27 | 1 | 1 | cs | TRUE
48 | LV_2408-7_1_2_line_48 | NAYY 4x150 SE | 46 | 47 | 0.02486 | 0.208 | 0.08 | 261 | 0 | 0.27 | 1 | 1 | cs | TRUE
49 | LV_2408-7_1_2_line_49 | NAYY 4x150 SE | 47 | 48 | 0.0081844 | 0.208 | 0.08 | 261 | 0 | 0.27 | 1 | 1 | cs | TRUE
50 | LV_2408-7_1_2_line_50 | NAYY 4x150 SE | 47 | 49 | 0.069549 | 0.208 | 0.08 | 261 | 0 | 0.27 | 1 | 1 | cs | TRUE
51 | LV_2408-7_1_2_line_51 | NAYY 4x150 SE | 49 | 53 | 0.0040127 | 0.208 | 0.08 | 261 | 0 | 0.27 | 1 | 1 | cs | TRUE
52 | LV_2408-7_1_2_line_52 | NAYY 4x150 SE | 51 | 52 | 0.026247 | 0.208 | 0.08 | 261 | 0 | 0.27 | 1 | 1 | cs | TRUE

## trafo
| name | std_type | hv_bus | lv_bus | sn_mva | vn_hv_kv | vn_lv_kv | vk_percent | vkr_percent | pfe_kw | i0_percent | shift_degree | tap_side | tap_neutral | tap_min | tap_max | tap_step_percent | tap_step_degree | tap_pos | tap_phase_shifter | parallel | df | in_service
0 | LV_2408-7_1_2_trafo_42 | 0.25 MVA 20/0.4 kV | 54 | 21 | 0.25 | 20 | 0.4 | 6 | 1.44 | 0.8 | 0.32 | 150 | hv | 0 | -2 | 2 | 2.5 | 0 | 0 | FALSE | 1 | 1 | TRUE

## line_geodata
| x0 | y0 | x1 | y1 | x2 | y2 | x3 | y3 | x4 | y4
0 | 2627258.8171 | 1235631.6458 | 2627292.0815 | 1235642.5367
1 | 2627324.4164 | 1235653.1233 | 2627292.0815 | 1235642.5367
2 | 2627448.0014 | 1235642.4742 | 2627438.5071 | 1235644.5663
3 | 2627448.0014 | 1235642.4742 | 2627467.0918 | 1235671.3969
4 | 2627416.238 | 1235651.4334 | 2627422.7464 | 1235648.039 | 2627438.5071 | 1235644.5663
5 | 2627280.535 | 1235718.168 | 2627277.8609 | 1235721.1296 | 2627270.965 | 1235727.5122
6 | 2627280.535 | 1235718.168 | 2627283.8301 | 1235714.5187
7 | 2627267.1989 | 1235730.998 | 2627270.965 | 1235727.5122
8 | 2627291.9093 | 1235705.0797 | 2627289.4978 | 1235708.2417 | 2627283.8301 | 1235714.5187
9 | 2627395.0514 | 1235557.9578 | 2627394.2664 | 1235557.9671
10 | 2627353.3211 | 1235558.1751 | 2627372.0956 | 1235558.2281 | 2627394.2664 | 1235557.9671
11 | 2627395.0514 | 1235557.9578 | 2627399.1758 | 1235557.9092
12 | 2627353.3211 | 1235558.1751 | 2627352.3926 | 1235569.1888 | 2627348.5451 | 1235592.9414
13 | 2627353.3211 | 1235558.1751 | 2627353.0758 | 1235547.3451 | 2627352.7548 | 1235543.8251
14 | 2627418.1927 | 1235557.6853 | 2627399.1758 | 1235557.9092
15 | 2627346.3054 | 1235601.1361 | 2627348.5451 | 1235592.9414
16 | 2627348.5451 | 1235592.9414 | 2627325.3093 | 1235586.7183
17 | 2627352.7548 | 1235543.8251 | 2627352.2401 | 1235538.18 | 2627350.0989 | 1235531.4994 | 2627347.6005 | 1235525.184
18 | 2627418.1927 | 1235557.6853 | 2627422.9967 | 1235557.6287 | 2627423.6111 | 1235557.6096
19 | 2627346.3054 | 1235601.1361 | 2627341.1418 | 1235613.9589
20 | 2627346.3054 | 1235601.1361 | 2627353.2277 | 1235604.8258 | 2627356.5797 | 1235607.4199
21 | 2627312.8378 | 1235583.3782 | 2627325.3093 | 1235586.7183
22 | 2627324.4954 | 1235499.1729 | 2627331.7432 | 1235506.1772 | 2627343.5237 | 1235518.1498 | 2627347.6005 | 1235525.184 | 2627347.6005 | 1235525.184
23 | 2627442.8943 | 1235557.0089 | 2627442.8943 | 1235557.0089 | 2627423.6111 | 1235557.6096
24 | 2627312.8378 | 1235583.3782 | 2627299.0136 | 1235579.6757
25 | 2627341.1418 | 1235613.9589 | 2627340.7327 | 1235614.9746 | 2627338.6087 | 1235619.9407
26 | 2627356.5797 | 1235607.4199 | 2627381.2226 | 1235626.4908
27 | 2627314.2145 | 1235801.8739 | 2627330.3767 | 1235807.0766
28 | 2627314.2145 | 1235801.8739 | 2627308.101 | 1235799.9059 | 2627289.2839 | 1235794.34
29 | 2627289.2839 | 1235794.34 | 2627276.6796 | 1235790.6117 | 2627264.4587 | 1235786.233
30 | 2627241.6809 | 1235778.243 | 2627253.1996 | 1235782.1989 | 2627264.4587 | 1235786.233
31 | 2627241.6809 | 1235778.243 | 2627236.3269 | 1235776.4042
32 | 2627267.1989 | 1235730.998 | 2627241.6809 | 1235778.243
33 | 2627381.2226 | 1235626.4908 | 2627385.4708 | 1235629.7784
34 | 2627405.9974 | 1235644.9751 | 2627385.4708 | 1235629.7784 | 2627385.4708 | 1235629.7784
35 | 2627416.238 | 1235651.4334 | 2627409.6793 | 1235647.7009 | 2627405.9974 | 1235644.9751
36 | 2627324.4164 | 1235653.1233 | 2627338.6087 | 1235619.9407
37 | 2627324.4164 | 1235653.1233 | 2627317.8051 | 1235667.4129
38 | 2627317.8051 | 1235667.4129 | 2627307.4955 | 1235683.9821
39 | 2627307.7157 | 1235740.7974 | 2627285.9029 | 1235736.3982 | 2627279.4269 | 1235734.5285
40 | 2627307.7157 | 1235740.7974 | 2627321.103 | 1235743.4974 | 2627335.2719 | 1235746.0028
41 | 2627267.1989 | 1235730.998 | 2627279.4269 | 1235734.5285
42 | 2627346.363 | 1235748.1962 | 2627342.599 | 1235747.2984 | 2627335.2719 | 1235746.0028
43 | 2627404.9211 | 1235470.1 | 2627408.3615 | 1235470.0871
44 | 2627404.9211 | 1235470.1 | 2627384.8849 | 1235470.1753
45 | 2627324.4954 | 1235499.1729 | 2627317.2113 | 1235503.3865 | 2627311.1812 | 1235504.7708
46 | 2627324.4954 | 1235499.1729 | 2627336.0616 | 1235488.6306 | 2627343.5403 | 1235481.594 | 2627345.9588 | 1235480.3091
47 | 2627352.7725 | 1235476.6889 | 2627345.9588 | 1235480.3091
48 | 2627352.7725 | 1235476.6889 | 2627364.6652 | 1235472.5076 | 2627376.7006 | 1235470.206
49 | 2627384.8849 | 1235470.1753 | 2627376.7006 | 1235470.206
50 | 2627376.7006 | 1235470.206 | 2627352.4513 | 1235405.0209
51 | 2627352.4513 | 1235405.0209 | 2627354.2326 | 1235401.4253
52 | 2627291.9093 | 1235705.0797 | 2627305.2644 | 1235687.5679 | 2627307.4955 | 1235683.9821

## bus_geodata
| x | y | coords
0 | 2627258.8171 | 1235631.6458
1 | 2627292.0815 | 1235642.5367
2 | 2627448.0014 | 1235642.4742
3 | 2627438.5071 | 1235644.5663
4 | 2627467.0918 | 1235671.3969
5 | 2627280.535 | 1235718.168
6 | 2627270.965 | 1235727.5122
7 | 2627283.8301 | 1235714.5187
8 | 2627394.2664 | 1235557.9671
9 | 2627395.0514 | 1235557.9578
10 | 2627353.3211 | 1235558.1751
11 | 2627399.1758 | 1235557.9092
12 | 2627348.5451 | 1235592.9414
13 | 2627352.7548 | 1235543.8251
14 | 2627418.1927 | 1235557.6853
15 | 2627346.3054 | 1235601.1361
16 | 2627325.3093 | 1235586.7183
17 | 2627347.6005 | 1235525.184
18 | 2627423.6111 | 1235557.6096
19 | 2627312.8378 | 1235583.3782
20 | 2627299.0136 | 1235579.6757
21 | 2627341.1418 | 1235613.9589
22 | 2627356.5797 | 1235607.4199
23 | 2627314.2145 | 1235801.8739
24 | 2627330.3767 | 1235807.0766
25 | 2627289.2839 | 1235794.34
26 | 2627264.4587 | 1235786.233
27 | 2627241.6809 | 1235778.243
28 | 2627381.2226 | 1235626.4908
29 | 2627385.4708 | 1235629.7784
30 | 2627405.9974 | 1235644.9751
31 | 2627338.6087 | 1235619.9407
32 | 2627324.4164 | 1235653.1233
33 | 2627317.8051 | 1235667.4129
34 | 2627442.8943 | 1235557.0089
35 | 2627307.7157 | 1235740.7974
36 | 2627279.4269 | 1235734.5285
37 | 2627335.2719 | 1235746.0028
38 | 2627267.1989 | 1235730.998
39 | 2627346.363 | 1235748.1962
40 | 2627236.3269 | 1235776.4042
41 | 2627408.3615 | 1235470.0871
42 | 2627404.9211 | 1235470.1
43 | 2627324.4954 | 1235499.1729
44 | 2627311.1812 | 1235504.7708
45 | 2627345.9588 | 1235480.3091
46 | 2627352.7725 | 1235476.6889
47 | 2627376.7006 | 1235470.206
48 | 2627384.8849 | 1235470.1753
49 | 2627352.4513 | 1235405.0209
50 | 2627416.238 | 1235651.4334
51 | 2627307.4955 | 1235683.9821
52 | 2627291.9092 | 1235705.0797
53 | 2627354.2326 | 1235401.4253
54 | 2627346.3054 | 1235601.1361

## line_std_types
| c_nf_per_km | r_ohm_per_km | x_ohm_per_km | max_i_ka | type | q_mm2 | alpha | voltage_rating
NAYY 4x50 SE | 210 | 0.642 | 0.083 | 0.142 | cs | 50 | 0.00403 | LV
NAYY 4x120 SE | 264 | 0.225 | 0.08 | 0.242 | cs | 120 | 0.00403 | LV
NAYY 4x150 SE | 261 | 0.208 | 0.08 | 0.27 | cs | 150 | 0.00403 | LV
NA2XS2Y 1x95 RM/25 12/20 kV | 216 | 0.313 | 0.132 | 0.252 | cs | 95 | 0.00403 | MV
NA2XS2Y 1x185 RM/25 12/20 kV | 273 | 0.161 | 0.117 | 0.362 | cs | 185 | 0.00403 | MV
NA2XS2Y 1x240 RM/25 12/20 kV | 304 | 0.122 | 0.112 | 0.421 | cs | 240 | 0.00403 | MV
NA2XS2Y 1x95 RM/25 6/10 kV | 315 | 0.313 | 0.123 | 0.249 | cs | 95 | 0.00403 | MV
NA2XS2Y 1x185 RM/25 6/10 kV | 406 | 0.161 | 0.11 | 0.358 | cs | 185 | 0.00403 | MV
NA2XS2Y 1x240 RM/25 6/10 kV | 456 | 0.122 | 0.105 | 0.416 | cs | 240 | 0.00403 | MV
NA2XS2Y 1x150 RM/25 12/20 kV | 250 | 0.206 | 0.116 | 0.319 | cs | 150 | 0.00403 | MV
NA2XS2Y 1x120 RM/25 12/20 kV | 230 | 0.253 | 0.119 | 0.283 | cs | 120 | 0.00403 | MV
NA2XS2Y 1x70 RM/25 12/20 kV | 190 | 0.443 | 0.132 | 0.22 | cs | 70 | 0.00403 | MV
NA2XS2Y 1x150 RM/25 6/10 kV | 360 | 0.206 | 0.11 | 0.315 | cs | 150 | 0.00403 | MV
NA2XS2Y 1x120 RM/25 6/10 kV | 340 | 0.253 | 0.113 | 0.28 | cs | 120 | 0.00403 | MV
NA2XS2Y 1x70 RM/25 6/10 kV | 280 | 0.443 | 0.123 | 0.217 | cs | 70 | 0.00403 | MV
N2XS(FL)2Y 1x120 RM/35 64/110 kV | 112 | 0.153 | 0.166 | 0.366 | cs | 120 | 0.00393 | HV
N2XS(FL)2Y 1x185 RM/35 64/110 kV | 125 | 0.099 | 0.156 | 0.457 | cs | 185 | 0.00393 | HV
N2XS(FL)2Y 1x240 RM/35 64/110 kV | 135 | 0.075 | 0.149 | 0.526 | cs | 240 | 0.00393 | HV
N2XS(FL)2Y 1x300 RM/35 64/110 kV | 144 | 0.06 | 0.144 | 0.588 | cs | 300 | 0.00393 | HV
15-AL1/3-ST1A 0.4 | 11 | 1.8769 | 0.35 | 0.105 | ol | 16 | 0.00403 | LV
24-AL1/4-ST1A 0.4 | 11.25 | 1.2012 | 0.335 | 0.14 | ol | 24 | 0.00403 | LV
48-AL1/8-ST1A 0.4 | 12.2 | 0.5939 | 0.3 | 0.21 | ol | 48 | 0.00403 | LV
94-AL1/15-ST1A 0.4 | 13.2 | 0.306 | 0.29 | 0.35 | ol | 94 | 0.00403 | LV
34-AL1/6-ST1A 10.0 | 9.7 | 0.8342 | 0.36 | 0.17 | ol | 34 | 0.00403 | MV
48-AL1/8-ST1A 10.0 | 10.1 | 0.5939 | 0.35 | 0.21 | ol | 48 | 0.00403 | MV
70-AL1/11-ST1A 10.0 | 10.4 | 0.4132 | 0.339 | 0.29 | ol | 70 | 0.00403 | MV
94-AL1/15-ST1A 10.0 | 10.75 | 0.306 | 0.33 | 0.35 | ol | 94 | 0.00403 | MV
122-AL1/20-ST1A 10.0 | 11.1 | 0.2376 | 0.323 | 0.41 | ol | 122 | 0.00403 | MV
149-AL1/24-ST1A 10.0 | 11.25 | 0.194 | 0.315 | 0.47 | ol | 149 | 0.00403 | MV
34-AL1/6-ST1A 20.0 | 9.15 | 0.8342 | 0.382 | 0.17 | ol | 34 | 0.00403 | MV
48-AL1/8-ST1A 20.0 | 9.5 | 0.5939 | 0.372 | 0.21 | ol | 48 | 0.00403 | MV
70-AL1/11-ST1A 20.0 | 9.7 | 0.4132 | 0.36 | 0.29 | ol | 70 | 0.00403 | MV
94-AL1/15-ST1A 20.0 | 10 | 0.306 | 0.35 | 0.35 | ol | 94 | 0.00403 | MV
122-AL1/20-ST1A 20.0 | 10.3 | 0.2376 | 0.344 | 0.41 | ol | 122 | 0.00403 | MV
149-AL1/24-ST1A 20.0 | 10.5 | 0.194 | 0.337 | 0.47 | ol | 149 | 0.00403 | MV
184-AL1/30-ST1A 20.0 | 10.75 | 0.1571 | 0.33 | 0.535 | ol | 184 | 0.00403 | MV
243-AL1/39-ST1A 20.0 | 11 | 0.1188 | 0.32 | 0.645 | ol | 243 | 0.00403 | MV
48-AL1/8-ST1A 110.0 | 8 | 0.5939 | 0.46 | 0.21 | ol | 48 | 0.00403 | HV
70-AL1/11-ST1A 110.0 | 8.4 | 0.4132 | 0.45 | 0.29 | ol | 70 | 0.00403 | HV
94-AL1/15-ST1A 110.0 | 8.65 | 0.306 | 0.44 | 0.35 | ol | 94 | 0.00403 | HV
122-AL1/20-ST1A 110.0 | 8.5 | 0.2376 | 0.43 | 0.41 | ol | 122 | 0.00403 | HV
149-AL1/24-ST1A 110.0 | 8.75 | 0.194 | 0.41 | 0.47 | ol | 149 | 0.00403 | HV
184-AL1/30-ST1A 110.0 | 8.8 | 0.1571 | 0.4 | 0.535 | ol | 184 | 0.00403 | HV
243-AL1/39-ST1A 110.0 | 9 | 0.1188 | 0.39 | 0.645 | ol | 243 | 0.00403 | HV
305-AL1/39-ST1A 110.0 | 9.2 | 0.0949 | 0.38 | 0.74 | ol | 305 | 0.00403 | HV
490-AL1/64-ST1A 110.0 | 9.75 | 0.059 | 0.37 | 0.96 | ol | 490 | 0.00403 | HV
679-AL1/86-ST1A 110.0 | 9.95 | 0.042 | 0.36 | 1.15 | ol | 679 | 0.00403 | HV
490-AL1/64-ST1A 220.0 | 10 | 0.059 | 0.285 | 0.96 | ol | 490 | 0.00403 | HV
679-AL1/86-ST1A 220.0 | 11.7 | 0.042 | 0.275 | 1.15 | ol | 679 | 0.00403 | HV
490-AL1/64-ST1A 380.0 | 11 | 0.059 | 0.253 | 0.96 | ol | 490 | 0.00403 | HV
679-AL1/86-ST1A 380.0 | 14.6 | 0.042 | 0.25 | 1.15 | ol | 679 | 0.00403 | HV

## trafo_std_types
| i0_percent | pfe_kw | vkr_percent | sn_mva | vn_lv_kv | vn_hv_kv | vk_percent | shift_degree | vector_group | tap_side | tap_neutral | tap_min | tap_max | tap_step_degree | tap_step_percent | tap_phase_shifter
160 MVA 380/110 kV | 0.06 | 60 | 0.25 | 160 | 110 | 380 | 12.2 | 0 | Yy0 | hv | 0 | -9 | 9 | 0 | 1.5 | FALSE
100 MVA 220/110 kV | 0.06 | 55 | 0.26 | 100 | 110 | 220 | 12 | 0 | Yy0 | hv | 0 | -9 | 9 | 0 | 1.5 | FALSE
63 MVA 110/20 kV | 0.04 | 22 | 0.32 | 63 | 20 | 110 | 18 | 150 | YNd5 | hv | 0 | -9 | 9 | 0 | 1.5 | FALSE
40 MVA 110/20 kV | 0.05 | 18 | 0.34 | 40 | 20 | 110 | 16.2 | 150 | YNd5 | hv | 0 | -9 | 9 | 0 | 1.5 | FALSE
25 MVA 110/20 kV | 0.07 | 14 | 0.41 | 25 | 20 | 110 | 12 | 150 | YNd5 | hv | 0 | -9 | 9 | 0 | 1.5 | FALSE
63 MVA 110/10 kV | 0.04 | 22 | 0.32 | 63 | 10 | 110 | 18 | 150 | YNd5 | hv | 0 | -9 | 9 | 0 | 1.5 | FALSE
40 MVA 110/10 kV | 0.05 | 18 | 0.34 | 40 | 10 | 110 | 16.2 | 150 | YNd5 | hv | 0 | -9 | 9 | 0 | 1.5 | FALSE
25 MVA 110/10 kV | 0.07 | 14 | 0.41 | 25 | 10 | 110 | 12 | 150 | YNd5 | hv | 0 | -9 | 9 | 0 | 1.5 | FALSE
0.25 MVA 20/0.4 kV | 0.32 | 0.8 | 1.44 | 0.25 | 0.4 | 20 | 6 | 150 | Yzn5 | hv | 0 | -2 | 2 | 0 | 2.5 | FALSE
0.4 MVA 20/0.4 kV | 0.3375 | 1.35 | 1.425 | 0.4 | 0.4 | 20 | 6 | 150 | Dyn5 | hv | 0 | -2 | 2 | 0 | 2.5 | FALSE
0.63 MVA 20/0.4 kV | 0.2619 | 1.65 | 1.206 | 0.63 | 0.4 | 20 | 6 | 150 | Dyn5 | hv | 0 | -2 | 2 | 0 | 2.5 | FALSE
0.25 MVA 10/0.4 kV | 0.24 | 0.6 | 1.2 | 0.25 | 0.4 | 10 | 4 | 150 | Dyn5 | hv | 0 | -2 | 2 | 0 | 2.5 | FALSE
0.4 MVA 10/0.4 kV | 0.2375 | 0.95 | 1.325 | 0.4 | 0.4 | 10 | 4 | 150 | Dyn5 | hv | 0 | -2 | 2 | 0 | 2.5 | FALSE
0.63 MVA 10/0.4 kV | 0.1873 | 1.18 | 1.0794 | 0.63 | 0.4 | 10 | 4 | 150 | Dyn5 | hv | 0 | -2 | 2 | 0 | 2.5 | FALSE

## trafo3w_std_types
| sn_hv_mva | sn_mv_mva | sn_lv_mva | vn_hv_kv | vn_mv_kv | vn_lv_kv | vk_hv_percent | vk_mv_percent | vk_lv_percent | vkr_hv_percent | vkr_mv_percent | vkr_lv_percent | pfe_kw | i0_percent | shift_mv_degree | shift_lv_degree | vector_group | tap_side | tap_neutral | tap_min | tap_max | tap_step_percent
63/25/38 MVA 110/20/10 kV | 63 | 25 | 38 | 110 | 20 | 10 | 10.4 | 10.4 | 10.4 | 0.28 | 0.32 | 0.35 | 35 | 0.89 | 0 | 0 | YN0yn0yn0 | hv | 0 | -10 | 10 | 1.2
63/25/38 MVA 110/10/10 kV | 63 | 25 | 38 | 110 | 10 | 10 | 10.4 | 10.4 | 10.4 | 0.28 | 0.32 | 0.35 | 35 | 0.89 | 0 | 0 | YN0yn0yn0 | hv | 0 | -10 | 10 | 1.2

## fuse_std_types
| fuse_type | i_rated_a | t_avg | t_min | t_total | x_avg | x_min | x_total
HV 100A | HV 100A | 100 | 0 | [10.0, 3.64, 0.854, 0.281, 0.1, 0.0531, 0.022, 0.01] | [10.0, 4.267, 1.21, 0.403, 0.1, 0.058, 0.022, 0.01] | 0 | [300.0, 350.0, 450.0, 550.0, 700.0, 850.0, 1200.0, 1752.0] | [600.0, 700.0, 900.0, 1150.0, 1665.0, 2000.0, 3000.0, 4313.0]
HV 10A | HV 10A | 10 | 0 | [10.0, 1675.0, 0.344, 0.156, 0.1, 0.0417, 0.0171, 0.01] | [10.0, 1.3, 0.3, 0.155, 0.1, 0.0555, 0.023, 0.01] | 0 | [30.0, 32.0, 35.0, 37.0, 39.0, 50.0, 70.0, 88.0] | [60.0, 70.0, 80.0, 87.0, 94.0, 110.0, 150.0, 216.0]
HV 125A | HV 125A | 125 | 0 | [10.0, 1.82, 0.344, 0.1, 0.0467, 0.0269, 0.01] | [10.0, 2.478, 0.426, 0.1, 0.0427, 0.0211, 0.01] | 0 | [375.0, 500.0, 700.0, 925.0, 1200.0, 1500.0, 2341.0] | [750.0, 1000.0, 1500.0, 2200.0, 3000.0, 4000.0, 5765.0]
HV 160A | HV 160A | 160 | 0 | [10.0, 4.15, 1.03, 0.198, 0.1, 0.051, 0.0172, 0.01] | [10.0, 2.3, 0.734, 0.274, 0.1, 0.046, 0.0177, 0.01] | 0 | [480.0, 550.0, 700.0, 1000.0, 1260.0, 1600.0, 2500.0, 3227.0] | [960.0, 1300.0, 1700.0, 2200.0, 2996.0, 4000.0, 6000.0, 7946.0]
HV 16A | HV 16A | 16 | 0 | [10.0, 0.352, 0.164, 0.1, 0.0649, 0.0342, 0.01] | [10.0, 2.34, 0.722, 0.181, 0.1, 0.055, 0.0296, 0.01] | 0 | [48.0, 60.0, 65.0, 71.0, 80.0, 100.0, 162.0] | [96.0, 110.0, 125.0, 150.0, 168.0, 200.0, 250.0, 398.0]
HV 200A | HV 200A | 200 | 0 | [10.0, 4.267, 1.21, 0.403, 0.1, 0.058, 0.022, 0.01] | [10.0, 3.73, 1.654, 0.328, 0.1, 0.0531, 0.019, 0.01] | 0 | [600.0, 700.0, 900.0, 1150.0, 1665.0, 2000.0, 3000.0, 4313.0] | [1200.0, 1500.0, 1800.0, 2700.0, 3960.0, 5000.0, 7500.0, 10620.0]
HV 20A | HV 20A | 20 | 0 | [10.0, 1.3, 0.3, 0.155, 0.1, 0.0555, 0.023, 0.01] | [10.0, 1.3, 0.161, 0.1, 0.0611, 0.0399, 0.0141, 0.01] | 0 | [60.0, 70.0, 80.0, 87.0, 94.0, 110.0, 150.0, 216.0] | [120.0, 150.0, 200.0, 223.0, 260.0, 300.0, 450.0, 532.0]
HV 25A | HV 25A | 25 | 0 | [10.0, 2.512, 0.833, 0.299, 0.1, 0.0372, 0.0223, 0.01] | [10.0, 3.125, 0.597, 0.198, 0.1, 0.0378, 0.022, 0.01] | 0 | [75.0, 82.0, 90.0, 100.0, 124.0, 170.0, 200.0, 289.0] | [150.0, 170.0, 210.0, 250.0, 294.0, 400.0, 500.0, 711.0]
HV 31.5A | HV 31.5A | 31.5 | 0 | [10.0, 2.34, 0.722, 0.181, 0.1, 0.055, 0.0296, 0.01] | [10.0, 2.84, 0.368, 0.164, 0.1, 0.0621, 0.0378, 0.0195, 0.01] | 0 | [95.0, 110.0, 125.0, 150.0, 165.0, 200.0, 250.0, 390.0] | [189.0, 220.0, 300.0, 350.0, 393.0, 450.0, 530.0, 700.0, 960.0]
HV 40A | HV 40A | 40 | 0 | [10.0, 1.3, 0.161, 0.1, 0.0611, 0.0399, 0.0141, 0.01] | [10.0, 2.05, 0.369, 0.198, 0.1, 0.051, 0.0298, 0.01] | 0 | [120.0, 150.0, 200.0, 223.0, 260.0, 300.0, 450.0, 532.0] | [240.0, 300.0, 400.0, 450.0, 530.0, 650.0, 800.0, 1311.0]
HV 50A | HV 50A | 50 | 0 | [10.0, 3.215, 0.597, 0.198, 0.1, 0.0378, 0.022, 0.01] | [10.0, 3.64, 0.854, 0.281, 0.1, 0.0531, 0.022, 0.01] | 0 | [150.0, 170.0, 210.0, 250.0, 294.0, 400.0, 500.0, 711.0] | [300.0, 350.0, 450.0, 550.0, 700.0, 850.0, 1200.0, 1752.0]
HV 6.3A | HV 6.3A | 6.3 | 0 | [10.0, 1.39, 0.344, 0.168, 0.1, 0.056, 0.0263, 0.01] | [10.0, 1.711, 0.516, 0.198, 0.1, 0.0634, 0.0303, 0.01] | 0 | [19.0, 19.5, 20.4, 20.8, 22.0, 25.0, 32.0, 48.0] | [38.0, 40.0, 43.0, 48.0, 53.0, 60.0, 75.0, 118.0]
HV 63A | HV 63A | 63 | 0 | [10.0, 2.84, 0.368, 0.164, 0.1, 0.0621, 0.0378, 0.0195, 0.01] | [10.0, 1.82, 0.344, 0.1, 0.0467, 0.0269, 0.01] | 0 | [189.0, 220.0, 300.0, 350.0, 393.0, 450.0, 530.0, 700.0, 961.0] | [378.0, 500.0, 700.0, 934.0, 1200.0, 1500.0, 2366.0]
HV 80A | HV 80A | 80 | 0 | [10.0, 2.05, 0.369, 0.198, 0.1, 0.051, 0.0298, 0.01] | [10.0, 4.15, 1.03, 0.198, 0.1, 0.051, 0.0172, 0.01] | 0 | [240.0, 300.0, 400.0, 450.0, 530.0, 650.0, 800.0, 1311.0] | [480.0, 550.0, 700.0, 1000.0, 1260.0, 1600.0, 2500.0, 3227.0]
Siemens NH-1-100 | Siemens NH-1-100 | 100 | [5400.0, 2000.0, 400.0, 20.0, 1.0, 0.2, 0.012, 0.004] | 0 | 0 | [150.0, 190.0, 250.0, 430.0, 900.0, 1250.0, 2700.0, 3600.0] | 0 | 0
Siemens NH-1-125 | Siemens NH-1-125 | 125 | [4800.0, 120.0, 7.0, 0.1, 0.004] | 0 | 0 | [180.0, 400.0, 740.0, 2000.0, 4250.0] | 0 | 0
Siemens NH-1-16 | Siemens NH-1-16 | 16 | [4000.0, 400.0, 2.0, 0.1, 0.04, 0.01] | 0 | 0 | [26.0, 35.0, 75.0, 150.0, 200.0, 300.0] | 0 | 0
Siemens NH-1-160 | Siemens NH-1-160 | 160 | [4800.0, 120.0, 7.0, 0.1, 0.004] | 0 | 0 | [210.0, 500.0, 900.0, 2300.0, 5000.0] | 0 | 0
Siemens NH-1-25 | Siemens NH-1-25 | 25 | [4000.0, 1000.0, 10.0, 0.2, 0.02, 0.01] | 0 | 0 | [40.0, 50.0, 100.0, 210.0, 400.0, 500.0] | 0 | 0
Siemens NH-1-50 | Siemens NH-1-50 | 50 | [4000.0, 40.0, 4.0, 1.0, 0.02, 0.01] | 0 | 0 | [86.0, 200.0, 300.0, 400.0, 1000.0, 1280.0] | 0 | 0
Siemens NH-1-63 | Siemens NH-1-63 | 63 | [4000.0, 100.0, 10.0, 2.0, 0.04, 0.01] | 0 | 0 | [100.0, 200.0, 300.0, 400.0, 1000.0, 1500.0] | 0 | 0
Siemens NH-1-80 | Siemens NH-1-80 | 80 | [4800.0, 120.0, 7.0, 0.1, 0.01] | 0 | 0 | [150.58, 250.0, 450.0, 1150.0, 2470.0] | 0 | 0
Siemens NH-2-1000 | Siemens NH-2-1000 | 1000 | [4800.0, 120.0, 7.0, 0.1, 0.004] | 0 | 0 | [1900.0, 3500.0, 8400.0, 24000.0, 52000.0] | 0 | 0
Siemens NH-2-200 | Siemens NH-2-200 | 200 | [4800.0, 120.0, 7.0, 0.1, 0.004] | 0 | 0 | [280.0, 650.0, 1200.0, 3000.0, 7000.0] | 0 | 0
Siemens NH-2-224 | Siemens NH-2-224 | 224 | [4800.0, 120.0, 7.0, 0.2, 0.04, 0.004] | 0 | 0 | [400.0, 750.0, 1453.0, 3025.0, 4315.0, 7600.0] | 0 | 0
Siemens NH-2-250 | Siemens NH-2-250 | 250 | [4800.0, 120.0, 7.0, 0.1, 0.004] | 0 | 0 | [450.0, 800.0, 1650.0, 4000.0, 8500.0] | 0 | 0
Siemens NH-2-315 | Siemens NH-2-315 | 315 | [4800.0, 120.0, 7.0, 0.1, 0.004] | 0 | 0 | [550.0, 920.0, 1900.0, 5000.0, 11000.0] | 0 | 0
Siemens NH-2-355 | Siemens NH-2-355 | 355 | [4800.0, 120.0, 6.0, 0.1, 0.004] | 0 | 0 | [650.0, 1116.27, 2350.0, 5840.0, 12790.0] | 0 | 0
Siemens NH-2-400 | Siemens NH-2-400 | 400 | [4800.0, 120.0, 7.0, 0.1, 0.004] | 0 | 0 | [720.0, 1350.0, 2800.0, 6500.0, 15000.0] | 0 | 0
Siemens NH-2-425 | Siemens NH-2-425 | 425 | [4800.0, 120.0, 7.0, 0.1, 0.004] | 0 | 0 | [850.0, 1500.0, 3050.0, 7500.0, 16500.0] | 0 | 0
Siemens NH-2-630 | Siemens NH-2-630 | 630 | [4800.0, 120.0, 7.0, 0.1, 0.004] | 0 | 0 | [1200.0, 2000.0, 4800.0, 12000.0, 26000.0] | 0 | 0

## res_bus
| vm_pu | va_degree | p_mw | q_mvar
0 | 0.99715 | -0.019982 | 0.0034948 | 0.00087589
1 | 0.99732 | -0.018754 | 0.005303 | 0.0013291
2 | 0.99716 | -0.019875 | 0.0029433 | 0.00073767
3 | 0.99726 | -0.019186 | 0.0016255 | 0.00040738
4 | 0.99696 | -0.021306 | 0.0041111 | 0.0010303
5 | 0.99536 | -0.032546 | 0.00085783 | 0.00021499
6 | 0.99512 | -0.034237 | 0.0012767 | 0.00031997
7 | 0.99545 | -0.031882 | 0.0021205 | 0.00053145
8 | 0.99541 | -0.032174 | 0.0095305 | 0.0023886
9 | 0.9954 | -0.032248 | 0.0021053 | 0.00052763
10 | 0.99651 | -0.024404 | 0 | 0
11 | 0.99536 | -0.032548 | 0.0010815 | 0.00027106
12 | 0.99843 | -0.011003 | 0 | 0
13 | 0.99612 | -0.027174 | 0.0024983 | 0.00062613
14 | 0.99519 | -0.033724 | 0.0015553 | 0.00038979
15 | 0.99892 | -0.0075461 | 0 | 0
16 | 0.99834 | -0.011633 | 0.0011779 | 0.0002952
17 | 0.99565 | -0.030443 | 0.0014816 | 0.00037132
18 | 0.99515 | -0.033974 | 0.0028714 | 0.00071963
19 | 0.99831 | -0.011819 | 0.0004459 | 0.00011175
20 | 0.99829 | -0.011961 | 0.00098908 | 0.00024789
21 | 1 | 0 | -0.093297 | -0.023218
22 | 0.99868 | -0.0092351 | 0.0020869 | 0.00052302
23 | 0.99437 | -0.039499 | 0.00068294 | 0.00017116
24 | 0.99436 | -0.039588 | 0.00052178 | 0.00013077
25 | 0.99442 | -0.039181 | 0.0010799 | 0.00027066
26 | 0.9945 | -0.038578 | 0.00094332 | 0.00023642
27 | 0.99462 | -0.037789 | 0.0012215 | 0.00030614
28 | 0.99815 | -0.012943 | 0.0010493 | 0.00026298
29 | 0.99807 | -0.013526 | 0.00083821 | 0.00021008
30 | 0.9977 | -0.016084 | 0.0013045 | 0.00032694
31 | 0.99965 | -0.0024379 | 0.00072474 | 0.00018164
32 | 0.99775 | -0.01575 | 0 | 0
33 | 0.99712 | -0.020182 | 0.0061997 | 0.0015538
34 | 0.99511 | -0.034307 | 0.0017089 | 0.0004283
35 | 0.99478 | -0.036597 | 0.0010177 | 0.00025505
36 | 0.99493 | -0.03556 | 0.002223 | 0.00055714
37 | 0.99468 | -0.037312 | 0.0011708 | 0.00029343
38 | 0.99504 | -0.034819 | 0 | 0
39 | 0.99466 | -0.037467 | 0.0013539 | 0.00033932
40 | 0.99461 | -0.037848 | 0.001023 | 0.00025639
41 | 0.99381 | -0.043438 | 0.00081778 | 0.00020496
42 | 0.99381 | -0.043409 | 0.0016681 | 0.00041806
43 | 0.99489 | -0.035802 | 0 | 0
44 | 0.99481 | -0.03641 | 0.004129 | 0.0010348
45 | 0.99444 | -0.039 | 0.00085787 | 0.000215
46 | 0.99433 | -0.039794 | 0 | 0
47 | 0.99396 | -0.042355 | 0.0025289 | 0.00063379
48 | 0.99388 | -0.042906 | 0.0041755 | 0.0010465
49 | 0.99386 | -0.043059 | 0 | 0
50 | 0.99755 | -0.01714 | 0 | 0
51 | 0.99651 | -0.024465 | 0.0011156 | 0.00027961
52 | 0.99573 | -0.029939 | 0.005216 | 0.0013073
53 | 0.99386 | -0.043099 | 0.00099829 | 0.00025019
54 | 0.99998 | 149.9947 | 0 | 0

## res_line
| p_from_mw | q_from_mvar | p_to_mw | q_to_mvar | pl_mw | ql_mvar | i_from_ka | i_to_ka | i_ka | vm_from_pu | va_from_degree | vm_to_pu | va_to_degree | loading_percent
0 | -0.0034948 | -0.00087589 | 0.0034954 | 0.00087566 | 5.9404e-07 | -2.2819e-07 | 0.0052153 | 0.0052151 | 0.0052153 | 0.99715 | -0.019982 | 0.99732 | -0.018754 | 1.9316
1 | -0.0087984 | -0.0022047 | 0.0088021 | 0.0022057 | 3.6586e-06 | 9.6297e-07 | 0.013127 | 0.013127 | 0.013127 | 0.99732 | -0.018754 | 0.99775 | -0.01575 | 4.8619
2 | -0.0070553 | -0.0017679 | 0.0070559 | 0.001768 | 6.7242e-07 | 1.3179e-07 | 0.010528 | 0.010528 | 0.010528 | 0.99716 | -0.019875 | 0.99726 | -0.019186 | 3.8993
3 | 0.0041119 | 0.0010302 | -0.0041111 | -0.0010303 | 8.1418e-07 | -1.3883e-07 | 0.0061359 | 0.0061361 | 0.0061361 | 0.99716 | -0.019875 | 0.99696 | -0.021306 | 2.2726
4 | -0.0086814 | -0.0021754 | 0.0086839 | 0.002176 | 2.4583e-06 | 6.3906e-07 | 0.012953 | 0.012953 | 0.012953 | 0.99726 | -0.019186 | 0.99755 | -0.01714 | 4.7976
5 | 0.012523 | 0.0031363 | -0.01252 | -0.0031353 | 2.9273e-06 | 9.5193e-07 | 0.01872 | 0.01872 | 0.01872 | 0.99536 | -0.032546 | 0.99512 | -0.034237 | 6.9334
6 | -0.01338 | -0.0033513 | 0.013382 | 0.0033517 | 1.2275e-06 | 4.0821e-07 | 0.020002 | 0.020002 | 0.020002 | 0.99536 | -0.032546 | 0.99545 | -0.031882 | 7.4083
7 | 0.011243 | 0.0028154 | -0.011242 | -0.0028151 | 9.0499e-07 | 2.8141e-07 | 0.016811 | 0.016811 | 0.016811 | 0.99512 | -0.034237 | 0.99504 | -0.034819 | 6.2263
8 | -0.015502 | -0.0038831 | 0.015506 | 0.0038846 | 4.166e-06 | 1.4406e-06 | 0.023172 | 0.023172 | 0.023172 | 0.99545 | -0.031882 | 0.99573 | -0.029939 | 8.5823
9 | 0.009324 | 0.0023364 | -0.0093239 | -0.0023364 | 9.5176e-08 | 2.6401e-08 | 0.013938 | 0.013938 | 0.013938 | 0.99541 | -0.032174 | 0.9954 | -0.032248 | 5.1623
10 | -0.018854 | -0.004725 | 0.018875 | 0.0047322 | 2.0297e-05 | 7.2738e-06 | 0.028185 | 0.028185 | 0.028185 | 0.99541 | -0.032174 | 0.99651 | -0.024404 | 10.4389
11 | 0.0072186 | 0.0018087 | -0.0072183 | -0.0018087 | 2.997e-07 | 6.1657e-08 | 0.010791 | 0.010791 | 0.010791 | 0.9954 | -0.032248 | 0.99536 | -0.032548 | 3.9967
12 | -0.038067 | -0.009544 | 0.038138 | 0.0095707 | 7.0807e-05 | 2.6775e-05 | 0.056844 | 0.056843 | 0.056844 | 0.99651 | -0.024404 | 0.99843 | -0.011003 | 21.0532
13 | 0.019192 | 0.0048117 | -0.019185 | -0.0048091 | 7.3634e-06 | 2.645e-06 | 0.028659 | 0.028659 | 0.028659 | 0.99651 | -0.024404 | 0.99612 | -0.027174 | 10.6144
14 | 0.0061368 | 0.0015376 | -0.0061358 | -0.0015375 | 9.9882e-07 | 1.3701e-07 | 0.0091741 | 0.0091742 | 0.0091742 | 0.99536 | -0.032548 | 0.99519 | -0.033724 | 3.3979
15 | -0.040751 | -0.010225 | 0.04077 | 0.010232 | 1.9555e-05 | 7.4101e-06 | 0.060738 | 0.060738 | 0.060738 | 0.99843 | -0.011003 | 0.99892 | -0.0075461 | 22.4955
16 | 0.0026131 | 0.00065428 | -0.0026129 | -0.0006545 | 2.2764e-07 | -2.2701e-07 | 0.0038943 | 0.0038944 | 0.0038944 | 0.99843 | -0.011003 | 0.99834 | -0.011633 | 1.4424
17 | 0.016687 | 0.0041829 | -0.016679 | -0.0041803 | 7.5511e-06 | 2.6509e-06 | 0.024927 | 0.024927 | 0.024927 | 0.99612 | -0.027174 | 0.99565 | -0.030443 | 9.2322
18 | 0.0045805 | 0.0011477 | -0.0045804 | -0.0011477 | 1.5861e-07 | -9.4053e-09 | 0.0068487 | 0.0068488 | 0.0068488 | 0.99519 | -0.033724 | 0.99515 | -0.033974 | 2.5366
19 | -0.054748 | -0.013736 | 0.054806 | 0.013758 | 5.7378e-05 | 2.1887e-05 | 0.08156 | 0.081559 | 0.08156 | 0.99892 | -0.0075461 | 1 | 0 | 30.2072
20 | 0.013978 | 0.0035037 | -0.013975 | -0.0035026 | 3.2688e-06 | 1.0991e-06 | 0.020822 | 0.020822 | 0.020822 | 0.99892 | -0.0075461 | 0.99868 | -0.0092351 | 7.7118
21 | 0.001435 | 0.00035931 | -0.001435 | -0.00035946 | 3.6855e-08 | -1.5464e-07 | 0.0021388 | 0.0021389 | 0.0021389 | 0.99834 | -0.011633 | 0.99831 | -0.011819 | 0.79217
22 | 0.015197 | 0.003809 | -0.015186 | -0.0038051 | 1.1269e-05 | 3.8791e-06 | 0.022713 | 0.022713 | 0.022713 | 0.99565 | -0.030443 | 0.99489 | -0.035802 | 8.4122
23 | 0.001709 | 0.00042807 | -0.0017089 | -0.0004283 | 7.861e-08 | -2.2041e-07 | 0.0025553 | 0.0025554 | 0.0025554 | 0.99515 | -0.033974 | 0.99511 | -0.034307 | 0.94645
24 | 0.0009891 | 0.00024771 | -0.00098908 | -0.00024789 | 1.9409e-08 | -1.7965e-07 | 0.0014742 | 0.0014743 | 0.0014743 | 0.99831 | -0.011819 | 0.99829 | -0.011961 | 0.54603
25 | 0.037691 | 0.00946 | -0.037679 | -0.0094551 | 1.2753e-05 | 4.8198e-06 | 0.05609 | 0.05609 | 0.05609 | 1 | 0 | 0.99965 | -0.0024379 | 20.7741
26 | 0.011888 | 0.0029796 | -0.011882 | -0.0029776 | 6.1003e-06 | 1.9388e-06 | 0.017713 | 0.017713 | 0.017713 | 0.99868 | -0.0092351 | 0.99815 | -0.012943 | 6.5602
27 | 0.00052179 | 0.00013055 | -0.00052178 | -0.00013077 | 6.459e-09 | -2.1776e-07 | 0.00078075 | 0.00078083 | 0.00078083 | 0.99437 | -0.039499 | 0.99436 | -0.039588 | 0.2892
28 | -0.0012047 | -0.00030171 | 0.0012048 | 0.0003014 | 5.2814e-08 | -3.1757e-07 | 0.0018027 | 0.0018026 | 0.0018027 | 0.99437 | -0.039499 | 0.99442 | -0.039181 | 0.66767
29 | -0.0022847 | -0.00057205 | 0.0022849 | 0.00057179 | 1.9052e-07 | -2.6569e-07 | 0.0034186 | 0.0034185 | 0.0034186 | 0.99442 | -0.039181 | 0.9945 | -0.038578 | 1.2661
30 | -0.0032282 | -0.0008082 | 0.0032286 | 0.00080803 | 3.5137e-07 | -1.7811e-07 | 0.0048299 | 0.0048298 | 0.0048299 | 0.9945 | -0.038578 | 0.99462 | -0.037789 | 1.7888
31 | 0.001023 | 0.00025632 | -0.001023 | -0.00025639 | 8.2743e-09 | -7.0287e-08 | 0.0015305 | 0.0015305 | 0.0015305 | 0.99462 | -0.037789 | 0.99461 | -0.037848 | 0.56685
32 | -0.0054731 | -0.0013705 | 0.0054754 | 0.0013707 | 2.2462e-06 | 1.6673e-07 | 0.0081877 | 0.0081875 | 0.0081877 | 0.99462 | -0.037789 | 0.99504 | -0.034819 | 3.0325
33 | 0.010832 | 0.0027147 | -0.010831 | -0.0027144 | 8.7409e-07 | 2.6598e-07 | 0.016148 | 0.016148 | 0.016148 | 0.99815 | -0.012943 | 0.99807 | -0.013526 | 5.9809
34 | 0.0099932 | 0.0025043 | -0.0099896 | -0.0025033 | 3.5376e-06 | 1.027e-06 | 0.014899 | 0.014899 | 0.014899 | 0.99807 | -0.013526 | 0.9977 | -0.016084 | 5.5181
35 | 0.0086851 | 0.0021764 | -0.0086839 | -0.002176 | 1.2697e-06 | 3.3001e-07 | 0.012953 | 0.012953 | 0.012953 | 0.9977 | -0.016084 | 0.99755 | -0.01714 | 4.7975
36 | 0.036954 | 0.0092735 | -0.036886 | -0.0092478 | 6.8152e-05 | 2.574e-05 | 0.055011 | 0.055012 | 0.055012 | 0.99965 | -0.0024379 | 0.99775 | -0.01575 | 20.3746
37 | 0.028084 | 0.0070421 | -0.028066 | -0.0070357 | 1.7236e-05 | 6.4236e-06 | 0.041884 | 0.041885 | 0.041885 | 0.99775 | -0.01575 | 0.99712 | -0.020182 | 15.5128
38 | 0.021867 | 0.0054819 | -0.021854 | -0.0054771 | 1.2967e-05 | 4.7331e-06 | 0.032633 | 0.032633 | 0.032633 | 0.99712 | -0.020182 | 0.99651 | -0.024465 | 12.0862
39 | -0.0035426 | -0.0008874 | 0.0035432 | 0.00088722 | 5.0798e-07 | -1.8108e-07 | 0.005299 | 0.0052989 | 0.005299 | 0.99478 | -0.036597 | 0.99493 | -0.03556 | 1.9626
40 | 0.002525 | 0.00063235 | -0.0025247 | -0.00063262 | 2.4963e-07 | -2.6806e-07 | 0.0037768 | 0.0037769 | 0.0037769 | 0.99478 | -0.036597 | 0.99468 | -0.037312 | 1.3989
41 | -0.0057662 | -0.0014444 | 0.0057668 | 0.0014444 | 5.9062e-07 | 6.1855e-08 | 0.0086236 | 0.0086236 | 0.0086236 | 0.99493 | -0.03556 | 0.99504 | -0.034819 | 3.1939
42 | 0.0013539 | 0.00033919 | -0.0013539 | -0.00033932 | 2.8953e-08 | -1.3567e-07 | 0.0020254 | 0.0020255 | 0.0020255 | 0.99468 | -0.037312 | 0.99466 | -0.037467 | 0.75017
43 | -0.00081778 | -0.00020496 | 0.00081779 | 0.00020491 | 3.2187e-09 | -4.3341e-08 | 0.0012245 | 0.0012244 | 0.0012245 | 0.99381 | -0.043438 | 0.99381 | -0.043409 | 0.4535
44 | -0.0024859 | -0.00062297 | 0.002486 | 0.00062278 | 1.732e-07 | -1.9302e-07 | 0.003722 | 0.0037219 | 0.003722 | 0.99381 | -0.043409 | 0.99388 | -0.042906 | 1.3785
45 | 0.0041294 | 0.0010348 | -0.004129 | -0.0010348 | 3.4756e-07 | -5.5923e-08 | 0.0061761 | 0.0061762 | 0.0061762 | 0.99489 | -0.035802 | 0.99481 | -0.03641 | 2.2875
46 | 0.011057 | 0.0027703 | -0.011052 | -0.0027688 | 4.8902e-06 | 1.5089e-06 | 0.016537 | 0.016537 | 0.016537 | 0.99489 | -0.035802 | 0.99444 | -0.039 | 6.1248
47 | 0.010194 | 0.0025538 | -0.010193 | -0.0025535 | 1.1202e-06 | 3.3075e-07 | 0.015253 | 0.015253 | 0.015253 | 0.99444 | -0.039 | 0.99433 | -0.039794 | 5.6494
48 | 0.010193 | 0.0025535 | -0.010189 | -0.0025524 | 3.6092e-06 | 1.0658e-06 | 0.015253 | 0.015253 | 0.015253 | 0.99433 | -0.039794 | 0.99396 | -0.042355 | 5.6494
49 | 0.006662 | 0.0016693 | -0.0066615 | -0.0016692 | 5.0798e-07 | 8.9306e-08 | 0.0099733 | 0.0099733 | 0.0099733 | 0.99396 | -0.042355 | 0.99388 | -0.042906 | 3.6938
50 | 0.00099839 | 0.00024928 | -0.00099829 | -0.00025014 | 9.6928e-08 | -8.6409e-07 | 0.0014943 | 0.0014946 | 0.0014946 | 0.99396 | -0.042355 | 0.99386 | -0.043059 | 0.55357
51 | 0.00099829 | 0.00025014 | -0.00099828 | -0.00025019 | 5.5936e-09 | -4.9848e-08 | 0.0014946 | 0.0014946 | 0.0014946 | 0.99386 | -0.043059 | 0.99386 | -0.043099 | 0.55357
52 | 0.020738 | 0.0051975 | -0.020722 | -0.0051918 | 1.5705e-05 | 5.6989e-06 | 0.030967 | 0.030967 | 0.030967 | 0.99651 | -0.024465 | 0.99573 | -0.029939 | 11.4692

## res_trafo
| p_hv_mw | q_hv_mvar | p_lv_mw | q_lv_mvar | pl_mw | ql_mvar | i_hv_ka | i_lv_ka | vm_hv_pu | va_hv_degree | vm_lv_pu | va_lv_degree | loading_percent
0 | -4.4415e-16 | -7.6913e-16 | 0.00079998 | 7.4552e-08 | 0.00079998 | 7.4552e-08 | 2.564e-17 | 0.0011547 | 0.99998 | 149.9947 | 1 | 0 | 0.31999

## res_ext_grid
| p_mw | q_mvar
0 | 0.094856 | 0.023609

## res_load
| p_mw | q_mvar
0 | 0.0034948 | 0.00087589
1 | 0.005303 | 0.0013291
2 | 0.0029433 | 0.00073767
3 | 0.0016255 | 0.00040738
4 | 0.0041111 | 0.0010303
5 | 0.00085783 | 0.00021499
6 | 0.0012767 | 0.00031997
7 | 0.0021205 | 0.00053145
8 | 0.0095305 | 0.0023886
9 | 0.0021053 | 0.00052763
10 | 0.0010815 | 0.00027106
11 | 0.0024983 | 0.00062613
12 | 0.0015553 | 0.00038979
13 | 0.0011779 | 0.0002952
14 | 0.0014816 | 0.00037132
15 | 0.0028714 | 0.00071963
16 | 0.0004459 | 0.00011175
17 | 0.00098908 | 0.00024789
18 | 0.0015587 | 0.00039064
19 | 0.0020869 | 0.00052302
20 | 0.00068294 | 0.00017116
21 | 0.00052178 | 0.00013077
22 | 0.0010799 | 0.00027066
23 | 0.00094332 | 0.00023642
24 | 0.0012215 | 0.00030614
25 | 0.0010493 | 0.00026298
26 | 0.00083821 | 0.00021008
27 | 0.0013045 | 0.00032694
28 | 0.00072474 | 0.00018164
29 | 0.0061997 | 0.0015538
30 | 0.0017089 | 0.0004283
31 | 0.0010177 | 0.00025505
32 | 0.002223 | 0.00055714
33 | 0.0011708 | 0.00029343
34 | 0.0013539 | 0.00033932
35 | 0.001023 | 0.00025639
36 | 0.00081778 | 0.00020496
37 | 0.0016681 | 0.00041806
38 | 0.004129 | 0.0010348
39 | 0.00085787 | 0.000215
40 | 0.0025289 | 0.00063379
41 | 0.0041755 | 0.0010465
42 | 0.0011156 | 0.00027961
43 | 0.005216 | 0.0013073
44 | 0.00099829 | 0.00025019

## dtypes
| element | column | dtype
0 | bus | name | object
1 | bus | vn_kv | float64
2 | bus | type | object
3 | bus | zone | object
4 | bus | in_service | bool
5 | load | name | object
6 | load | bus | uint32
7 | load | p_mw | float64
8 | load | q_mvar | float64
9 | load | const_z_percent | float64
10 | load | const_i_percent | float64
11 | load | sn_mva | float64
12 | load | scaling | float64
13 | load | in_service | bool
14 | load | type | object
15 | ext_grid | name | object
16 | ext_grid | bus | uint32
17 | ext_grid | vm_pu | float64
18 | ext_grid | va_degree | float64
19 | ext_grid | slack_weight | float64
20 | ext_grid | in_service | bool
21 | line | name | object
22 | line | std_type | object
23 | line | from_bus | uint32
24 | line | to_bus | uint32
25 | line | length_km | float64
26 | line | r_ohm_per_km | float64
27 | line | x_ohm_per_km | float64
28 | line | c_nf_per_km | float64
29 | line | g_us_per_km | float64
30 | line | max_i_ka | float64
31 | line | df | float64
32 | line | parallel | uint32
33 | line | type | object
34 | line | in_service | bool
35 | trafo | name | object
36 | trafo | std_type | object
37 | trafo | hv_bus | uint32
38 | trafo | lv_bus | uint32
39 | trafo | sn_mva | float64
40 | trafo | vn_hv_kv | float64
41 | trafo | vn_lv_kv | float64
42 | trafo | vk_percent | float64
43 | trafo | vkr_percent | float64
44 | trafo | pfe_kw | float64
45 | trafo | i0_percent | float64
46 | trafo | shift_degree | float64
47 | trafo | tap_side | object
48 | trafo | tap_neutral | int32
49 | trafo | tap_min | int32
50 | trafo | tap_max | int32
51 | trafo | tap_step_percent | float64
52 | trafo | tap_step_degree | float64
53 | trafo | tap_pos | int32
54 | trafo | tap_phase_shifter | bool
55 | trafo | parallel | uint32
56 | trafo | df | float64
57 | trafo | in_service | bool
58 | line_geodata | coords | object
59 | bus_geodata | x | float64
60 | bus_geodata | y | float64
61 | bus_geodata | coords | object
62 | res_bus | vm_pu | float64
63 | res_bus | va_degree | float64
64 | res_bus | p_mw | float64
65 | res_bus | q_mvar | float64
66 | res_line | p_from_mw | float64
67 | res_line | q_from_mvar | float64
68 | res_line | p_to_mw | float64
69 | res_line | q_to_mvar | float64
70 | res_line | pl_mw | float64
71 | res_line | ql_mvar | float64
72 | res_line | i_from_ka | float64
73 | res_line | i_to_ka | float64
74 | res_line | i_ka | float64
75 | res_line | vm_from_pu | float64
76 | res_line | va_from_degree | float64
77 | res_line | vm_to_pu | float64
78 | res_line | va_to_degree | float64
79 | res_line | loading_percent | float64
80 | res_trafo | p_hv_mw | float64
81 | res_trafo | q_hv_mvar | float64
82 | res_trafo | p_lv_mw | float64
83 | res_trafo | q_lv_mvar | float64
84 | res_trafo | pl_mw | float64
85 | res_trafo | ql_mvar | float64
86 | res_trafo | i_hv_ka | float64
87 | res_trafo | i_lv_ka | float64
88 | res_trafo | vm_hv_pu | float64
89 | res_trafo | va_hv_degree | float64
90 | res_trafo | vm_lv_pu | float64
91 | res_trafo | va_lv_degree | float64
92 | res_trafo | loading_percent | float64
93 | res_ext_grid | p_mw | float64
94 | res_ext_grid | q_mvar | float64
95 | res_load | p_mw | float64
96 | res_load | q_mvar | float64

## parameters
| version | format_version | converged | OPF_converged | name | f_hz | sn_mva
0 | 2.14.6 | 2.14.0 | TRUE | FALSE |  | 50 | 1