## bus
| name | vn_kv | type | zone | in_service
0 | bus_LV_2456-1_0_2_node_0 | 0.4 | n |  | TRUE
1 | bus_LV_2456-1_0_2_node_1 | 0.4 | n |  | TRUE
2 | bus_LV_2456-1_0_2_node_3 | 0.4 | n |  | TRUE
3 | bus_LV_2456-1_0_2_node_80 | 0.4 | n |  | TRUE
4 | bus_LV_2456-1_0_2_node_4 | 0.4 | n |  | TRUE
5 | bus_LV_2456-1_0_2_node_14 | 0.4 | n |  | TRUE
6 | bus_LV_2456-1_0_2_node_11 | 0.4 | n |  | TRUE
7 | bus_LV_2456-1_0_2_node_79 | 0.4 | n |  | TRUE
8 | bus_LV_2456-1_0_2_node_97 | 0.4 | n |  | TRUE
9 | bus_LV_2456-1_0_2_node_12 | 0.4 | n |  | TRUE
10 | bus_LV_2456-1_0_2_node_13 | 0.4 | n |  | TRUE
11 | bus_LV_2456-1_0_2_node_15 | 0.4 | n |  | TRUE
12 | bus_LV_2456-1_0_2_node_16 | 0.4 | n |  | TRUE
13 | bus_LV_2456-1_0_2_node_17 | 0.4 | n |  | TRUE
14 | bus_LV_2456-1_0_2_node_96 | 0.4 | n |  | TRUE
15 | bus_LV_2456-1_0_2_node_64 | 0.4 | n |  | TRUE
16 | bus_LV_2456-1_0_2_node_57 | 0.4 | n |  | TRUE
17 | bus_LV_2456-1_0_2_node_65 | 0.4 | n |  | TRUE
18 | bus_LV_2456-1_0_2_node_82 | 0.4 | n |  | TRUE
19 | bus_LV_2456-1_0_2_node_116 | 0.4 | n |  | TRUE
20 | bus_LV_2456-1_0_2_node_23 | 0.4 | n |  | TRUE
21 | bus_LV_2456-1_0_2_node_24 | 0.4 | n |  | TRUE
22 | bus_LV_2456-1_0_2_node_25 | 0.4 | n |  | TRUE
23 | bus_LV_2456-1_0_2_node_26 | 0.4 | n |  | TRUE
24 | bus_LV_2456-1_0_2_node_35 | 0.4 | n |  | TRUE
25 | bus_LV_2456-1_0_2_node_36 | 0.4 | n |  | TRUE
26 | bus_LV_2456-1_0_2_node_56 | 0.4 | n |  | TRUE
27 | bus_LV_2456-1_0_2_node_105 | 0.4 | n |  | TRUE
28 | bus_LV_2456-1_0_2_node_115 | 0.4 | n |  | TRUE
29 | bus_LV_2456-1_0_2_node_81 | 0.4 | n |  | TRUE
30 | bus_LV_2456-1_0_2_node_58 | 0.4 | n |  | TRUE
31 | bus_LV_2456-1_0_2_node_59 | 0.4 | n |  | TRUE
32 | bus_LV_2456-1_0_2_node_60 | 0.4 | n |  | TRUE
33 | bus_LV_2456-1_0_2_node_61 | 0.4 | n |  | TRUE
34 | bus_LV_2456-1_0_2_node_62 | 0.4 | n |  | TRUE
35 | bus_LV_2456-1_0_2_node_63 | 0.4 | n |  | TRUE
36 | bus_LV_2456-1_0_2_node_92 | 0.4 | n |  | TRUE
37 | bus_LV_2456-1_0_2_node_106 | 0.4 | n |  | TRUE
38 | bus_LV_2456-1_0_2_node_100 | 0.4 | n |  | TRUE
39 | bus_LV_2456-1_0_2_node_91 | 0.4 | n |  | TRUE
40 | bus_LV_2456-1_0_2_node_99 | 0.4 | n |  | TRUE
41 | bus_LV_2456-1_0_2_node_66 | 0.4 | n |  | TRUE
42 | bus_LV_2456-1_0_2_node_72 | 0.4 | n |  | TRUE
43 | bus_LV_2456-1_0_2_node_67 | 0.4 | n |  | TRUE
44 | bus_LV_2456-1_0_2_node_109 | 0.4 | n |  | TRUE
45 | bus_LV_2456-1_0_2_node_70 | 0.4 | n |  | TRUE
46 | bus_LV_2456-1_0_2_node_71 | 0.4 | n |  | TRUE
47 | bus_LV_2456-1_0_2_node_73 | 0.4 | n |  | TRUE
48 | bus_LV_2456-1_0_2_node_77 | 0.4 | n |  | TRUE
49 | bus_LV_2456-1_0_2_node_78 | 0.4 | n |  | TRUE
50 | bus_LV_2456-1_0_2_node_94 | 0.4 | n |  | TRUE
51 | bus_LV_2456-1_0_2_node_103 | 0.4 | n |  | TRUE
52 | bus_LV_2456-1_0_2_node_93 | 0.4 | n |  | TRUE
53 | bus_LV_2456-1_0_2_node_101 | 0.4 | n |  | TRUE
54 | bus_MV_0_node_16 | 20 | n |  | TRUE

## load
| name | bus | p_mw | q_mvar | const_z_percent | const_i_percent | sn_mva | scaling | in_service | type
0 | LV_2456-1_0_2_load_0 | 0 | 0.00075852 | 0.0001901 | 0 | 0 |  | 1 | TRUE | wye
1 | LV_2456-1_0_2_load_3 | 2 | 0.0001003 | 2.5138e-05 | 0 | 0 |  | 1 | TRUE | wye
2 | LV_2456-1_0_2_load_80 | 3 | 0.0011735 | 0.00029412 | 0 | 0 |  | 1 | TRUE | wye
3 | LV_2456-1_0_2_load_14 | 5 | 0.00042623 | 0.00010682 | 0 | 0 |  | 1 | TRUE | wye
4 | LV_2456-1_0_2_load_11 | 6 | 0.00032484 | 8.1413e-05 | 0 | 0 |  | 1 | TRUE | wye
5 | LV_2456-1_0_2_load_79 | 7 | 0.00083958 | 0.00021042 | 0 | 0 |  | 1 | TRUE | wye
6 | LV_2456-1_0_2_load_97 | 8 | 0.0015864 | 0.00039759 | 0 | 0 |  | 1 | TRUE | wye
7 | LV_2456-1_0_2_load_12 | 9 | 0.00036131 | 9.0553e-05 | 0 | 0 |  | 1 | TRUE | wye
8 | LV_2456-1_0_2_load_13 | 10 | 0.0013585 | 0.00034046 | 0 | 0 |  | 1 | TRUE | wye
9 | LV_2456-1_0_2_load_16 | 12 | 0.00042539 | 0.00010661 | 0 | 0 |  | 1 | TRUE | wye
10 | LV_2456-1_0_2_load_17 | 13 | 0.0039249 | 0.00098367 | 0 | 0 |  | 1 | TRUE | wye
11 | LV_2456-1_0_2_load_96 | 14 | 0.00049178 | 0.00012325 | 0 | 0 |  | 1 | TRUE | wye
12 | LV_2456-1_0_2_load_64 | 15 | 0.004207 | 0.0010544 | 0 | 0 |  | 1 | TRUE | wye
13 | LV_2456-1_0_2_load_82 | 18 | 0.00016695 | 4.1842e-05 | 0 | 0 |  | 1 | TRUE | wye
14 | LV_2456-1_0_2_load_116 | 19 | 0.00024766 | 6.2071e-05 | 0 | 0 |  | 1 | TRUE | wye
15 | LV_2456-1_0_2_load_23 | 20 | 0.0035373 | 0.00088653 | 0 | 0 |  | 1 | TRUE | wye
16 | LV_2456-1_0_2_load_24 | 21 | 0.0022741 | 0.00056995 | 0 | 0 |  | 1 | TRUE | wye
17 | LV_2456-1_0_2_load_25 | 22 | 0.00065883 | 0.00016512 | 0 | 0 |  | 1 | TRUE | wye
18 | LV_2456-1_0_2_load_56 | 26 | 0.0012747 | 0.00031947 | 0 | 0 |  | 1 | TRUE | wye
19 | LV_2456-1_0_2_load_105 | 27 | 0.00064529 | 0.00016172 | 0 | 0 |  | 1 | TRUE | wye
20 | LV_2456-1_0_2_load_115 | 28 | 0.00064393 | 0.00016138 | 0 | 0 |  | 1 | TRUE | wye
21 | LV_2456-1_0_2_load_81 | 29 | 0.00044807 | 0.0001123 | 0 | 0 |  | 1 | TRUE | wye
22 | LV_2456-1_0_2_load_58 | 30 | 0.00049233 | 0.00012339 | 0 | 0 |  | 1 | TRUE | wye
23 | LV_2456-1_0_2_load_59 | 31 | 0.00033277 | 8.34e-05 | 0 | 0 |  | 1 | TRUE | wye
24 | LV_2456-1_0_2_load_61 | 33 | 0.0011518 | 0.00028866 | 0 | 0 |  | 1 | TRUE | wye
25 | LV_2456-1_0_2_load_62 | 34 | 0.00022728 | 5.6962e-05 | 0 | 0 |  | 1 | TRUE | wye
26 | LV_2456-1_0_2_load_63 | 35 | 0.00074677 | 0.00018716 | 0 | 0 |  | 1 | TRUE | wye
27 | LV_2456-1_0_2_load_92 | 36 | 0.00024866 | 6.232e-05 | 0 | 0 |  | 1 | TRUE | wye
28 | LV_2456-1_0_2_load_106 | 37 | 0.00078342 | 0.00019634 | 0 | 0 |  | 1 | TRUE | wye
29 | LV_2456-1_0_2_load_100 | 38 | 0.00016213 | 4.0633e-05 | 0 | 0 |  | 1 | TRUE | wye
30 | LV_2456-1_0_2_load_91 | 39 | 0.00014846 | 3.7206e-05 | 0 | 0 |  | 1 | TRUE | wye
31 | LV_2456-1_0_2_load_99 | 40 | 0.00067369 | 0.00016884 | 0 | 0 |  | 1 | TRUE | wye
32 | LV_2456-1_0_2_load_109 | 44 | 0.0016797 | 0.00042096 | 0 | 0 |  | 1 | TRUE | wye
33 | LV_2456-1_0_2_load_70 | 45 | 0.0018676 | 0.00046805 | 0 | 0 |  | 1 | TRUE | wye
34 | LV_2456-1_0_2_load_71 | 46 | 0.0042066 | 0.0010543 | 0 | 0 |  | 1 | TRUE | wye
35 | LV_2456-1_0_2_load_77 | 48 | 0.00029215 | 7.322e-05 | 0 | 0 |  | 1 | TRUE | wye
36 | LV_2456-1_0_2_load_78 | 49 | 0.00032818 | 8.225e-05 | 0 | 0 |  | 1 | TRUE | wye
37 | LV_2456-1_0_2_load_94 | 50 | 0.0021844 | 0.00054745 | 0 | 0 |  | 1 | TRUE | wye
38 | LV_2456-1_0_2_load_103 | 51 | 0.00053255 | 0.00013347 | 0 | 0 |  | 1 | TRUE | wye
39 | LV_2456-1_0_2_load_93 | 52 | 0.0010521 | 0.00026368 | 0 | 0 |  | 1 | TRUE | wye
40 | LV_2456-1_0_2_load_101 | 53 | 0.00026817 | 6.7209e-05 | 0 | 0 |  | 1 | TRUE | wye

## ext_grid
| name | bus | vm_pu | va_degree | slack_weight | in_service
0 |  | 12 | 1 | 0 | 1 | TRUE

## line
| name | std_type | from_bus | to_bus | length_km | r_ohm_per_km | x_ohm_per_km | c_nf_per_km | g_us_per_km | max_i_ka | df | parallel | type | in_service
0 | LV_2456-1_0_2_line_0 | NAYY 4x150 SE | 0 | 1 | 0.13428 | 0.208 | 0.08 | 261 | 0 | 0.27 | 1 | 1 | cs | TRUE
1 | LV_2456-1_0_2_line_1 | NAYY 4x150 SE | 1 | 2 | 0.11977 | 0.208 | 0.08 | 261 | 0 | 0.27 | 1 | 1 | cs | TRUE
2 | LV_2456-1_0_2_line_2 | NAYY 4x150 SE | 2 | 3 | 0.028168 | 0.208 | 0.08 | 261 | 0 | 0.27 | 1 | 1 | cs | TRUE
3 | LV_2456-1_0_2_line_3 | NAYY 4x150 SE | 3 | 7 | 0.046792 | 0.208 | 0.08 | 261 | 0 | 0.27 | 1 | 1 | cs | TRUE
4 | LV_2456-1_0_2_line_4 | NAYY 4x150 SE | 4 | 5 | 0.11229 | 0.208 | 0.08 | 261 | 0 | 0.27 | 1 | 1 | cs | TRUE
5 | LV_2456-1_0_2_line_5 | NAYY 4x150 SE | 4 | 6 | 0.0093162 | 0.208 | 0.08 | 261 | 0 | 0.27 | 1 | 1 | cs | TRUE
6 | LV_2456-1_0_2_line_6 | NAYY 4x150 SE | 5 | 8 | 0.0091028 | 0.208 | 0.08 | 261 | 0 | 0.27 | 1 | 1 | cs | TRUE
7 | LV_2456-1_0_2_line_7 | NAYY 4x150 SE | 6 | 9 | 0.015654 | 0.208 | 0.08 | 261 | 0 | 0.27 | 1 | 1 | cs | TRUE
8 | LV_2456-1_0_2_line_8 | NAYY 4x150 SE | 7 | 29 | 0.0095421 | 0.208 | 0.08 | 261 | 0 | 0.27 | 1 | 1 | cs | TRUE
9 | LV_2456-1_0_2_line_9 | NAYY 4x150 SE | 8 | 14 | 0.01123 | 0.208 | 0.08 | 261 | 0 | 0.27 | 1 | 1 | cs | TRUE
10 | LV_2456-1_0_2_line_10 | NAYY 4x150 SE | 9 | 10 | 0.080329 | 0.208 | 0.08 | 261 | 0 | 0.27 | 1 | 1 | cs | TRUE
11 | LV_2456-1_0_2_line_11 | NAYY 4x150 SE | 10 | 11 | 0.082878 | 0.208 | 0.08 | 261 | 0 | 0.27 | 1 | 1 | cs | TRUE
12 | LV_2456-1_0_2_line_12 | NAYY 4x150 SE | 11 | 12 | 0.046572 | 0.208 | 0.08 | 261 | 0 | 0.27 | 1 | 1 | cs | TRUE
13 | LV_2456-1_0_2_line_13 | NAYY 4x150 SE | 11 | 13 | 0.27268 | 0.208 | 0.08 | 261 | 0 | 0.27 | 1 | 1 | cs | TRUE
14 | LV_2456-1_0_2_line_14 | NAYY 4x150 SE | 12 | 15 | 0.01085 | 0.208 | 0.08 | 261 | 0 | 0.27 | 1 | 1 | cs | TRUE
15 | LV_2456-1_0_2_line_15 | NAYY 4x150 SE | 13 | 16 | 0.028249 | 0.208 | 0.08 | 261 | 0 | 0.27 | 1 | 1 | cs | TRUE
16 | LV_2456-1_0_2_line_16 | NAYY 4x150 SE | 14 | 41 | 0.084009 | 0.208 | 0.08 | 261 | 0 | 0.27 | 1 | 1 | cs | TRUE
17 | LV_2456-1_0_2_line_17 | NAYY 4x150 SE | 15 | 17 | 0.047945 | 0.208 | 0.08 | 261 | 0 | 0.27 | 1 | 1 | cs | TRUE
18 | LV_2456-1_0_2_line_18 | NAYY 4x150 SE | 16 | 18 | 0.034244 | 0.208 | 0.08 | 261 | 0 | 0.27 | 1 | 1 | cs | TRUE
19 | LV_2456-1_0_2_line_19 | NAYY 4x150 SE | 16 | 19 | 0.024454 | 0.208 | 0.08 | 261 | 0 | 0.27 | 1 | 1 | cs | TRUE
20 | LV_2456-1_0_2_line_20 | NAYY 4x150 SE | 17 | 25 | 0.029313 | 0.208 | 0.08 | 261 | 0 | 0.27 | 1 | 1 | cs | TRUE
21 | LV_2456-1_0_2_line_21 | NAYY 4x150 SE | 18 | 29 | 0.01226 | 0.208 | 0.08 | 261 | 0 | 0.27 | 1 | 1 | cs | TRUE
22 | LV_2456-1_0_2_line_22 | NAYY 4x150 SE | 19 | 28 | 0.03193 | 0.208 | 0.08 | 261 | 0 | 0.27 | 1 | 1 | cs | TRUE
23 | LV_2456-1_0_2_line_23 | NAYY 4x150 SE | 20 | 21 | 0.0303 | 0.208 | 0.08 | 261 | 0 | 0.27 | 1 | 1 | cs | TRUE
24 | LV_2456-1_0_2_line_24 | NAYY 4x150 SE | 20 | 22 | 0.026345 | 0.208 | 0.08 | 261 | 0 | 0.27 | 1 | 1 | cs | TRUE
25 | LV_2456-1_0_2_line_25 | NAYY 4x150 SE | 21 | 23 | 0.091728 | 0.208 | 0.08 | 261 | 0 | 0.27 | 1 | 1 | cs | TRUE
26 | LV_2456-1_0_2_line_26 | NAYY 4x150 SE | 23 | 24 | 0.1612 | 0.208 | 0.08 | 261 | 0 | 0.27 | 1 | 1 | cs | TRUE
27 | LV_2456-1_0_2_line_27 | NAYY 4x150 SE | 24 | 25 | 0.19577 | 0.208 | 0.08 | 261 | 0 | 0.27 | 1 | 1 | cs | TRUE
28 | LV_2456-1_0_2_line_28 | NAYY 4x150 SE | 24 | 26 | 0.029786 | 0.208 | 0.08 | 261 | 0 | 0.27 | 1 | 1 | cs | TRUE
29 | LV_2456-1_0_2_line_29 | NAYY 4x150 SE | 25 | 27 | 0.028587 | 0.208 | 0.08 | 261 | 0 | 0.27 | 1 | 1 | cs | TRUE
30 | LV_2456-1_0_2_line_30 | NAYY 4x150 SE | 30 | 31 | 0.0097751 | 0.208 | 0.08 | 261 | 0 | 0.27 | 1 | 1 | cs | TRUE
31 | LV_2456-1_0_2_line_31 | NAYY 4x150 SE | 30 | 32 | 0.0042621 | 0.208 | 0.08 | 261 | 0 | 0.27 | 1 | 1 | cs | TRUE
32 | LV_2456-1_0_2_line_32 | NAYY 4x150 SE | 31 | 33 | 0.0051259 | 0.208 | 0.08 | 261 | 0 | 0.27 | 1 | 1 | cs | TRUE
33 | LV_2456-1_0_2_line_33 | NAYY 4x150 SE | 32 | 34 | 0.0047351 | 0.208 | 0.08 | 261 | 0 | 0.27 | 1 | 1 | cs | TRUE
34 | LV_2456-1_0_2_line_34 | NAYY 4x150 SE | 32 | 35 | 0.072452 | 0.208 | 0.08 | 261 | 0 | 0.27 | 1 | 1 | cs | TRUE
35 | LV_2456-1_0_2_line_35 | NAYY 4x150 SE | 33 | 36 | 0.034356 | 0.208 | 0.08 | 261 | 0 | 0.27 | 1 | 1 | cs | TRUE
36 | LV_2456-1_0_2_line_36 | NAYY 4x150 SE | 34 | 37 | 0.01463 | 0.208 | 0.08 | 261 | 0 | 0.27 | 1 | 1 | cs | TRUE
37 | LV_2456-1_0_2_line_37 | NAYY 4x150 SE | 35 | 38 | 0.006963 | 0.208 | 0.08 | 261 | 0 | 0.27 | 1 | 1 | cs | TRUE
38 | LV_2456-1_0_2_line_38 | NAYY 4x150 SE | 36 | 39 | 0.017207 | 0.208 | 0.08 | 261 | 0 | 0.27 | 1 | 1 | cs | TRUE
39 | LV_2456-1_0_2_line_39 | NAYY 4x150 SE | 38 | 40 | 0.011847 | 0.208 | 0.08 | 261 | 0 | 0.27 | 1 | 1 | cs | TRUE
40 | LV_2456-1_0_2_line_40 | NAYY 4x150 SE | 39 | 52 | 0.0065609 | 0.208 | 0.08 | 261 | 0 | 0.27 | 1 | 1 | cs | TRUE
41 | LV_2456-1_0_2_line_41 | NAYY 4x150 SE | 40 | 53 | 0.0004925 | 0.208 | 0.08 | 261 | 0 | 0.27 | 1 | 1 | cs | TRUE
42 | LV_2456-1_0_2_line_42 | NAYY 4x150 SE | 41 | 42 | 0.019032 | 0.208 | 0.08 | 261 | 0 | 0.27 | 1 | 1 | cs | TRUE
43 | LV_2456-1_0_2_line_43 | NAYY 4x150 SE | 42 | 45 | 0.063281 | 0.208 | 0.08 | 261 | 0 | 0.27 | 1 | 1 | cs | TRUE
44 | LV_2456-1_0_2_line_44 | NAYY 4x150 SE | 42 | 43 | 0.00557 | 0.208 | 0.08 | 261 | 0 | 0.27 | 1 | 1 | cs | TRUE
45 | LV_2456-1_0_2_line_45 | NAYY 4x150 SE | 43 | 44 | 0.039851 | 0.208 | 0.08 | 261 | 0 | 0.27 | 1 | 1 | cs | TRUE
46 | LV_2456-1_0_2_line_46 | NAYY 4x150 SE | 45 | 46 | 0.0055346 | 0.208 | 0.08 | 261 | 0 | 0.27 | 1 | 1 | cs | TRUE
47 | LV_2456-1_0_2_line_47 | NAYY 4x150 SE | 46 | 47 | 0.013859 | 0.208 | 0.08 | 261 | 0 | 0.27 | 1 | 1 | cs | TRUE
48 | LV_2456-1_0_2_line_48 | NAYY 4x150 SE | 47 | 48 | 0.012933 | 0.208 | 0.08 | 261 | 0 | 0.27 | 1 | 1 | cs | TRUE
49 | LV_2456-1_0_2_line_49 | NAYY 4x150 SE | 47 | 49 | 0.01176 | 0.208 | 0.08 | 261 | 0 | 0.27 | 1 | 1 | cs | TRUE
50 | LV_2456-1_0_2_line_50 | NAYY 4x150 SE | 48 | 50 | 0.01803 | 0.208 | 0.08 | 261 | 0 | 0.27 | 1 | 1 | cs | TRUE
51 | LV_2456-1_0_2_line_51 | NAYY 4x150 SE | 49 | 51 | 0.042524 | 0.208 | 0.08 | 261 | 0 | 0.27 | 1 | 1 | cs | TRUE
52 | LV_2456-1_0_2_line_52 | NAYY 4x150 SE | 50 | 52 | 0.0060266 | 0.208 | 0.08 | 261 | 0 | 0.27 | 1 | 1 | cs | TRUE

## trafo
| name | std_type | hv_bus | lv_bus | sn_mva | vn_hv_kv | vn_lv_kv | vk_percent | vkr_percent | pfe_kw | i0_percent | shift_degree | tap_side | tap_neutral | tap_min | tap_max | tap_step_percent | tap_step_degree | tap_pos | tap_phase_shifter | parallel | df | in_service
0 | LV_2456-1_0_2_trafo_16 | 0.25 MVA 20/0.4 kV | 54 | 12 | 0.25 | 20 | 0.4 | 6 | 1.44 | 0.8 | 0.32 | 150 | hv | 0 | -2 | 2 | 2.5 | 0 | 0 | FALSE | 1 | 1 | TRUE

## line_geodata
| x0 | y0 | x1 | y1 | x2 | y2 | x3 | y3 | x4 | y4 | x5 | y5 | x6 | y6 | x7 | y7 | x8 | y8 | x9 | y9
0 | 2600545.2868 | 1219285.3466 | 2600503.2408 | 1219193.2019 | 2600493.5977 | 1219173.8012 | 2600488.3626 | 1219163.7507
1 | 2600545.2868 | 1219285.3466 | 2600560.4019 | 1219287.9049 | 2600612.2043 | 1219297.0034 | 2600644.7033 | 1219300.6974 | 2600663.7645 | 1219302.3803
2 | 2600691.8984 | 1219302.4588 | 2600670.7982 | 1219303.0013 | 2600663.7645 | 1219302.3803
3 | 2600738.3784 | 1219297.4438 | 2600734.3025 | 1219298.0052 | 2600712.9041 | 1219300.8045 | 2600701.8027 | 1219302.2041 | 2600691.8984 | 1219302.4588
4 | 2600652.2974 | 1219549.8962 | 2600687.8527 | 1219656.4085
5 | 2600652.2974 | 1219549.8962 | 2600655.5981 | 1219548.7959 | 2600656.6983 | 1219548.796 | 2600658.2993 | 1219549.0963 | 2600660.4996 | 1219549.9971 | 2600661.1518 | 1219550.3255
6 | 2600687.8527 | 1219656.4085 | 2600690.735 | 1219665.043
7 | 2600661.1518 | 1219550.3255 | 2600675.1323 | 1219557.3668
8 | 2600738.3784 | 1219297.4438 | 2600747.8313 | 1219296.1417
9 | 2600694.2909 | 1219675.6951 | 2600690.735 | 1219665.043
10 | 2600748.3254 | 1219589.9457 | 2600731.099 | 1219584.502 | 2600726.4025 | 1219582.6004 | 2600715.8031 | 1219578.1967 | 2600709.9002 | 1219575.7057 | 2600698.8001 | 1219569.9012 | 2600691.0991 | 1219565.598 | 2600675.2038 | 1219557.4028 | 2600675.1323 | 1219557.3668
11 | 2600830.2004 | 1219588.4049 | 2600825.2002 | 1219588.5043 | 2600792.6032 | 1219593.4031 | 2600786.1991 | 1219594.3028 | 2600774.4004 | 1219594.5015 | 2600768.3986 | 1219594.4008 | 2600760.3027 | 1219593.4993 | 2600756.4028 | 1219592.4983 | 2600748.3254 | 1219589.9457
12 | 2600830.2004 | 1219588.4049 | 2600830.7004 | 1219594.2972 | 2600832.1991 | 1219623.2028 | 2600832.1982 | 1219630.0957 | 2600831.8866 | 1219634.9069
13 | 2600830.2004 | 1219588.4049 | 2600829.5035 | 1219579.5998 | 2600826.8984 | 1219539.2986 | 2600826.6034 | 1219532.2056 | 2600825.1028 | 1219518.1974 | 2600823.8975 | 1219509.2032 | 2600818.5988 | 1219468.3014 | 2600804.9002 | 1219367.3976 | 2600803.3687 | 1219356.569 | 2600797.866 | 1219317.7658
14 | 2600831.1855 | 1219645.7341 | 2600831.8866 | 1219634.9069
15 | 2600793.8995 | 1219289.7963 | 2600797.866 | 1219317.7658
16 | 2600720.5032 | 1219755.5098 | 2600701.101 | 1219696.0959 | 2600694.2909 | 1219675.6951
17 | 2600823.1005 | 1219691.8965 | 2600821.5 | 1219688.3054 | 2600821.2042 | 1219687.1047 | 2600821.1969 | 1219685.2036 | 2600821.402 | 1219683.1024 | 2600829.0991 | 1219656.4993 | 2600830.7993 | 1219651.6967 | 2600831.1855 | 1219645.7341
18 | 2600793.8995 | 1219289.7963 | 2600759.9763 | 1219294.4689
19 | 2600793.8995 | 1219289.7963 | 2600791.6088 | 1219282.6142 | 2600794.5125 | 1219265.95
20 | 2600847.7998 | 1219676.0017 | 2600823.1005 | 1219691.8965
21 | 2600747.8313 | 1219296.1417 | 2600759.9763 | 1219294.4689
22 | 2600799.9935 | 1219234.4941 | 2600794.5125 | 1219265.95
23 | 2601266.4843 | 1219445.3392 | 2601239.2883 | 1219458.6976
24 | 2601266.4843 | 1219445.3392 | 2601274.6974 | 1219441.305 | 2601289.904 | 1219433.2789
25 | 2601156.0595 | 1219497.2587 | 2601236.9368 | 1219459.8526 | 2601239.2883 | 1219458.6976
26 | 2601012.5033 | 1219570.1982 | 2601038.5012 | 1219553.9042 | 2601056.402 | 1219544.3016 | 2601107.7672 | 1219520.052 | 2601156.0595 | 1219497.2587
27 | 2600847.7998 | 1219676.0017 | 2600887.7971 | 1219650.3035 | 2600922.2628 | 1219628.4625 | 2600988.3571 | 1219585.2364 | 2601012.5033 | 1219570.1982
28 | 2601012.5033 | 1219570.1982 | 2601009.8031 | 1219563.7052 | 2601002.6164 | 1219542.1159
29 | 2600847.7998 | 1219676.0017 | 2600850.4019 | 1219679.1038 | 2600851.7979 | 1219680.3047 | 2600854.2029 | 1219682.106 | 2600871.6461 | 1219691.2442
30 | 2600622.3428 | 1219923.147 | 2600628.7252 | 1219915.7431
31 | 2600619.5599 | 1219926.3752 | 2600622.3428 | 1219923.147
32 | 2600632.072 | 1219911.8606 | 2600628.7252 | 1219915.7431
33 | 2600619.5599 | 1219926.3752 | 2600616.4697 | 1219929.9629
34 | 2600619.5599 | 1219926.3752 | 2600642.9494 | 1219945.6996 | 2600650.2781 | 1219950.7921 | 2600655.126 | 1219953.5275 | 2600659.974 | 1219955.1178 | 2600664.2531 | 1219955.952 | 2600669.9965 | 1219956.2639 | 2600675.4821 | 1219955.6307 | 2600681.0967 | 1219954.2305 | 2600682.1488 | 1219953.9111
35 | 2600655.5873 | 1219886.8815 | 2600645.5869 | 1219896.1826 | 2600632.072 | 1219911.8606
36 | 2600606.9216 | 1219941.048 | 2600616.4697 | 1219929.9629
37 | 2600688.8507 | 1219952.0787 | 2600687.7964 | 1219952.1967 | 2600682.1488 | 1219953.9111
38 | 2600669.9165 | 1219877.647 | 2600660.2999 | 1219882.4984 | 2600655.5873 | 1219886.8815
39 | 2600700.5201 | 1219952.8732 | 2600694.0483 | 1219951.4969 | 2600688.8507 | 1219952.0787
40 | 2600669.9165 | 1219877.647 | 2600675.7742 | 1219874.6919
41 | 2600701.0018 | 1219952.9756 | 2600700.5201 | 1219952.8732
42 | 2600720.5032 | 1219755.5098 | 2600724.1507 | 1219774.1875
43 | 2600724.1507 | 1219774.1875 | 2600723.8981 | 1219794.4435 | 2600721.0891 | 1219810.3301 | 2600713.5608 | 1219836.1447
44 | 2600729.7199 | 1219773.7546 | 2600724.1507 | 1219774.1875
45 | 2600729.7199 | 1219773.7546 | 2600756.8497 | 1219802.945
46 | 2600713.5608 | 1219836.1447 | 2600712.0113 | 1219841.4581
47 | 2600705.9705 | 1219853.9312 | 2600712.0113 | 1219841.4581
48 | 2600705.9705 | 1219853.9312 | 2600697.3884 | 1219862.5352 | 2600696.736 | 1219862.9637
49 | 2600705.9705 | 1219853.9312 | 2600699.9995 | 1219851.796 | 2600698.3987 | 1219850.5062 | 2600695.9244 | 1219848.2292
50 | 2600696.736 | 1219862.9637 | 2600689.1632 | 1219867.9375 | 2600681.1549 | 1219871.9775
51 | 2600695.9244 | 1219848.2292 | 2600692.2005 | 1219844.8023 | 2600686.0023 | 1219838.7982 | 2600683.9994 | 1219837.2972 | 2600681.2985 | 1219835.796 | 2600662.498 | 1219827.9007 | 2600659.9289 | 1219826.6678
52 | 2600675.7742 | 1219874.6919 | 2600681.1549 | 1219871.9775

## bus_geodata
| x | y | coords
0 | 2600488.3626 | 1219163.7507
1 | 2600545.2868 | 1219285.3466
2 | 2600663.7645 | 1219302.3803
3 | 2600691.8984 | 1219302.4588
4 | 2600652.2974 | 1219549.8962
5 | 2600687.8527 | 1219656.4085
6 | 2600661.1518 | 1219550.3255
7 | 2600738.3784 | 1219297.4438
8 | 2600690.735 | 1219665.043
9 | 2600675.1323 | 1219557.3668
10 | 2600748.3254 | 1219589.9457
11 | 2600830.2004 | 1219588.4049
12 | 2600831.8866 | 1219634.9069
13 | 2600797.866 | 1219317.7658
14 | 2600694.2909 | 1219675.6951
15 | 2600831.1855 | 1219645.7341
16 | 2600793.8995 | 1219289.7963
17 | 2600823.1005 | 1219691.8965
18 | 2600759.9763 | 1219294.4689
19 | 2600794.5125 | 1219265.95
20 | 2601266.4843 | 1219445.3392
21 | 2601239.2883 | 1219458.6976
22 | 2601289.904 | 1219433.2789
23 | 2601156.0595 | 1219497.2587
24 | 2601012.5033 | 1219570.1982
25 | 2600847.7998 | 1219676.0017
26 | 2601002.6164 | 1219542.1159
27 | 2600871.6461 | 1219691.2442
28 | 2600799.9935 | 1219234.4941
29 | 2600747.8313 | 1219296.1417
30 | 2600622.3428 | 1219923.147
31 | 2600628.7252 | 1219915.7431
32 | 2600619.5599 | 1219926.3752
33 | 2600632.072 | 1219911.8606
34 | 2600616.4697 | 1219929.9629
35 | 2600682.1488 | 1219953.9111
36 | 2600655.5873 | 1219886.8815
37 | 2600606.9216 | 1219941.048
38 | 2600688.8507 | 1219952.0787
39 | 2600669.9165 | 1219877.647
40 | 2600700.5201 | 1219952.8732
41 | 2600720.5032 | 1219755.5098
42 | 2600724.1507 | 1219774.1875
43 | 2600729.7199 | 1219773.7546
44 | 2600756.8497 | 1219802.945
45 | 2600713.5608 | 1219836.1447
46 | 2600712.0113 | 1219841.4581
47 | 2600705.9705 | 1219853.9312
48 | 2600696.736 | 1219862.9637
49 | 2600695.9244 | 1219848.2292
50 | 2600681.1549 | 1219871.9775
51 | 2600659.9289 | 1219826.6678
52 | 2600675.7742 | 1219874.6919
53 | 2600701.0018 | 1219952.9756
54 | 2600831.8866 | 1219634.9069

## line_std_types
| c_nf_per_km | r_ohm_per_km | x_ohm_per_km | max_i_ka | type | q_mm2 | alpha | voltage_rating
NAYY 4x50 SE | 210 | 0.642 | 0.083 | 0.142 | cs | 50 | 0.00403 | LV
NAYY 4x120 SE | 264 | 0.225 | 0.08 | 0.242 | cs | 120 | 0.00403 | LV
NAYY 4x150 SE | 261 | 0.208 | 0.08 | 0.27 | cs | 150 | 0.00403 | LV
NA2XS2Y 1x95 RM/25 12/20 kV | 216 | 0.313 | 0.132 | 0.252 | cs | 95 | 0.00403 | MV
NA2XS2Y 1x185 RM/25 12/20 kV | 273 | 0.161 | 0.117 | 0.362 | cs | 185 | 0.00403 | MV
NA2XS2Y 1x240 RM/25 12/20 kV | 304 | 0.122 | 0.112 | 0.421 | cs | 240 | 0.00403 | MV
NA2XS2Y 1x95 RM/25 6/10 kV | 315 | 0.313 | 0.123 | 0.249 | cs | 95 | 0.00403 | MV
NA2XS2Y 1x185 RM/25 6/10 kV | 406 | 0.161 | 0.11 | 0.358 | cs | 185 | 0.00403 | MV
NA2XS2Y 1x240 RM/25 6/10 kV | 456 | 0.122 | 0.105 | 0.416 | cs | 240 | 0.00403 | MV
NA2XS2Y 1x150 RM/25 12/20 kV | 250 | 0.206 | 0.116 | 0.319 | cs | 150 | 0.00403 | MV
NA2XS2Y 1x120 RM/25 12/20 kV | 230 | 0.253 | 0.119 | 0.283 | cs | 120 | 0.00403 | MV
NA2XS2Y 1x70 RM/25 12/20 kV | 190 | 0.443 | 0.132 | 0.22 | cs | 70 | 0.00403 | MV
NA2XS2Y 1x150 RM/25 6/10 kV | 360 | 0.206 | 0.11 | 0.315 | cs | 150 | 0.00403 | MV
NA2XS2Y 1x120 RM/25 6/10 kV | 340 | 0.253 | 0.113 | 0.28 | cs | 120 | 0.00403 | MV
NA2XS2Y 1x70 RM/25 6/10 kV | 280 | 0.443 | 0.123 | 0.217 | cs | 70 | 0.00403 | MV
N2XS(FL)2Y 1x120 RM/35 64/110 kV | 112 | 0.153 | 0.166 | 0.366 | cs | 120 | 0.00393 | HV
N2XS(FL)2Y 1x185 RM/35 64/110 kV | 125 | 0.099 | 0.156 | 0.457 | cs | 185 | 0.00393 | HV
N2XS(FL)2Y 1x240 RM/35 64/110 kV | 135 | 0.075 | 0.149 | 0.526 | cs | 240 | 0.00393 | HV
N2XS(FL)2Y 1x300 RM/35 64/110 kV | 144 | 0.06 | 0.144 | 0.588 | cs | 300 | 0.00393 | HV
15-AL1/3-ST1A 0.4 | 11 | 1.8769 | 0.35 | 0.105 | ol | 16 | 0.00403 | LV
24-AL1/4-ST1A 0.4 | 11.25 | 1.2012 | 0.335 | 0.14 | ol | 24 | 0.00403 | LV
48-AL1/8-ST1A 0.4 | 12.2 | 0.5939 | 0.3 | 0.21 | ol | 48 | 0.00403 | LV
94-AL1/15-ST1A 0.4 | 13.2 | 0.306 | 0.29 | 0.35 | ol | 94 | 0.00403 | LV
34-AL1/6-ST1A 10.0 | 9.7 | 0.8342 | 0.36 | 0.17 | ol | 34 | 0.00403 | MV
48-AL1/8-ST1A 10.0 | 10.1 | 0.5939 | 0.35 | 0.21 | ol | 48 | 0.00403 | MV
70-AL1/11-ST1A 10.0 | 10.4 | 0.4132 | 0.339 | 0.29 | ol | 70 | 0.00403 | MV
94-AL1/15-ST1A 10.0 | 10.75 | 0.306 | 0.33 | 0.35 | ol | 94 | 0.00403 | MV
122-AL1/20-ST1A 10.0 | 11.1 | 0.2376 | 0.323 | 0.41 | ol | 122 | 0.00403 | MV
149-AL1/24-ST1A 10.0 | 11.25 | 0.194 | 0.315 | 0.47 | ol | 149 | 0.00403 | MV
34-AL1/6-ST1A 20.0 | 9.15 | 0.8342 | 0.382 | 0.17 | ol | 34 | 0.00403 | MV
48-AL1/8-ST1A 20.0 | 9.5 | 0.5939 | 0.372 | 0.21 | ol | 48 | 0.00403 | MV
70-AL1/11-ST1A 20.0 | 9.7 | 0.4132 | 0.36 | 0.29 | ol | 70 | 0.00403 | MV
94-AL1/15-ST1A 20.0 | 10 | 0.306 | 0.35 | 0.35 | ol | 94 | 0.00403 | MV
122-AL1/20-ST1A 20.0 | 10.3 | 0.2376 | 0.344 | 0.41 | ol | 122 | 0.00403 | MV
149-AL1/24-ST1A 20.0 | 10.5 | 0.194 | 0.337 | 0.47 | ol | 149 | 0.00403 | MV
184-AL1/30-ST1A 20.0 | 10.75 | 0.1571 | 0.33 | 0.535 | ol | 184 | 0.00403 | MV
243-AL1/39-ST1A 20.0 | 11 | 0.1188 | 0.32 | 0.645 | ol | 243 | 0.00403 | MV
48-AL1/8-ST1A 110.0 | 8 | 0.5939 | 0.46 | 0.21 | ol | 48 | 0.00403 | HV
70-AL1/11-ST1A 110.0 | 8.4 | 0.4132 | 0.45 | 0.29 | ol | 70 | 0.00403 | HV
94-AL1/15-ST1A 110.0 | 8.65 | 0.306 | 0.44 | 0.35 | ol | 94 | 0.00403 | HV
122-AL1/20-ST1A 110.0 | 8.5 | 0.2376 | 0.43 | 0.41 | ol | 122 | 0.00403 | HV
149-AL1/24-ST1A 110.0 | 8.75 | 0.194 | 0.41 | 0.47 | ol | 149 | 0.00403 | HV
184-AL1/30-ST1A 110.0 | 8.8 | 0.1571 | 0.4 | 0.535 | ol | 184 | 0.00403 | HV
243-AL1/39-ST1A 110.0 | 9 | 0.1188 | 0.39 | 0.645 | ol | 243 | 0.00403 | HV
305-AL1/39-ST1A 110.0 | 9.2 | 0.0949 | 0.38 | 0.74 | ol | 305 | 0.00403 | HV
490-AL1/64-ST1A 110.0 | 9.75 | 0.059 | 0.37 | 0.96 | ol | 490 | 0.00403 | HV
679-AL1/86-ST1A 110.0 | 9.95 | 0.042 | 0.36 | 1.15 | ol | 679 | 0.00403 | HV
490-AL1/64-ST1A 220.0 | 10 | 0.059 | 0.285 | 0.96 | ol | 490 | 0.00403 | HV
679-AL1/86-ST1A 220.0 | 11.7 | 0.042 | 0.275 | 1.15 | ol | 679 | 0.00403 | HV
490-AL1/64-ST1A 380.0 | 11 | 0.059 | 0.253 | 0.96 | ol | 490 | 0.00403 | HV
679-AL1/86-ST1A 380.0 | 14.6 | 0.042 | 0.25 | 1.15 | ol | 679 | 0.00403 | HV

## trafo_std_types
| i0_percent | pfe_kw | vkr_percent | sn_mva | vn_lv_kv | vn_hv_kv | vk_percent | shift_degree | vector_group | tap_side | tap_neutral | tap_min | tap_max | tap_step_degree | tap_step_percent | tap_phase_shifter
160 MVA 380/110 kV | 0.06 | 60 | 0.25 | 160 | 110 | 380 | 12.2 | 0 | Yy0 | hv | 0 | -9 | 9 | 0 | 1.5 | FALSE
100 MVA 220/110 kV | 0.06 | 55 | 0.26 | 100 | 110 | 220 | 12 | 0 | Yy0 | hv | 0 | -9 | 9 | 0 | 1.5 | FALSE
63 MVA 110/20 kV | 0.04 | 22 | 0.32 | 63 | 20 | 110 | 18 | 150 | YNd5 | hv | 0 | -9 | 9 | 0 | 1.5 | FALSE
40 MVA 110/20 kV | 0.05 | 18 | 0.34 | 40 | 20 | 110 | 16.2 | 150 | YNd5 | hv | 0 | -9 | 9 | 0 | 1.5 | FALSE
25 MVA 110/20 kV | 0.07 | 14 | 0.41 | 25 | 20 | 110 | 12 | 150 | YNd5 | hv | 0 | -9 | 9 | 0 | 1.5 | FALSE
63 MVA 110/10 kV | 0.04 | 22 | 0.32 | 63 | 10 | 110 | 18 | 150 | YNd5 | hv | 0 | -9 | 9 | 0 | 1.5 | FALSE
40 MVA 110/10 kV | 0.05 | 18 | 0.34 | 40 | 10 | 110 | 16.2 | 150 | YNd5 | hv | 0 | -9 | 9 | 0 | 1.5 | FALSE
25 MVA 110/10 kV | 0.07 | 14 | 0.41 | 25 | 10 | 110 | 12 | 150 | YNd5 | hv | 0 | -9 | 9 | 0 | 1.5 | FALSE
0.25 MVA 20/0.4 kV | 0.32 | 0.8 | 1.44 | 0.25 | 0.4 | 20 | 6 | 150 | Yzn5 | hv | 0 | -2 | 2 | 0 | 2.5 | FALSE
0.4 MVA 20/0.4 kV | 0.3375 | 1.35 | 1.425 | 0.4 | 0.4 | 20 | 6 | 150 | Dyn5 | hv | 0 | -2 | 2 | 0 | 2.5 | FALSE
0.63 MVA 20/0.4 kV | 0.2619 | 1.65 | 1.206 | 0.63 | 0.4 | 20 | 6 | 150 | Dyn5 | hv | 0 | -2 | 2 | 0 | 2.5 | FALSE
0.25 MVA 10/0.4 kV | 0.24 | 0.6 | 1.2 | 0.25 | 0.4 | 10 | 4 | 150 | Dyn5 | hv | 0 | -2 | 2 | 0 | 2.5 | FALSE
0.4 MVA 10/0.4 kV | 0.2375 | 0.95 | 1.325 | 0.4 | 0.4 | 10 | 4 | 150 | Dyn5 | hv | 0 | -2 | 2 | 0 | 2.5 | FALSE
0.63 MVA 10/0.4 kV | 0.1873 | 1.18 | 1.0794 | 0.63 | 0.4 | 10 | 4 | 150 | Dyn5 | hv | 0 | -2 | 2 | 0 | 2.5 | FALSE

## trafo3w_std_types
| sn_hv_mva | sn_mv_mva | sn_lv_mva | vn_hv_kv | vn_mv_kv | vn_lv_kv | vk_hv_percent | vk_mv_percent | vk_lv_percent | vkr_hv_percent | vkr_mv_percent | vkr_lv_percent | pfe_kw | i0_percent | shift_mv_degree | shift_lv_degree | vector_group | tap_side | tap_neutral | tap_min | tap_max | tap_step_percent
63/25/38 MVA 110/20/10 kV | 63 | 25 | 38 | 110 | 20 | 10 | 10.4 | 10.4 | 10.4 | 0.28 | 0.32 | 0.35 | 35 | 0.89 | 0 | 0 | YN0yn0yn0 | hv | 0 | -10 | 10 | 1.2
63/25/38 MVA 110/10/10 kV | 63 | 25 | 38 | 110 | 10 | 10 | 10.4 | 10.4 | 10.4 | 0.28 | 0.32 | 0.35 | 35 | 0.89 | 0 | 0 | YN0yn0yn0 | hv | 0 | -10 | 10 | 1.2

## fuse_std_types
| fuse_type | i_rated_a | t_avg | t_min | t_total | x_avg | x_min | x_total
HV 100A | HV 100A | 100 | 0 | [10.0, 3.64, 0.854, 0.281, 0.1, 0.0531, 0.022, 0.01] | [10.0, 4.267, 1.21, 0.403, 0.1, 0.058, 0.022, 0.01] | 0 | [300.0, 350.0, 450.0, 550.0, 700.0, 850.0, 1200.0, 1752.0] | [600.0, 700.0, 900.0, 1150.0, 1665.0, 2000.0, 3000.0, 4313.0]
HV 10A | HV 10A | 10 | 0 | [10.0, 1675.0, 0.344, 0.156, 0.1, 0.0417, 0.0171, 0.01] | [10.0, 1.3, 0.3, 0.155, 0.1, 0.0555, 0.023, 0.01] | 0 | [30.0, 32.0, 35.0, 37.0, 39.0, 50.0, 70.0, 88.0] | [60.0, 70.0, 80.0, 87.0, 94.0, 110.0, 150.0, 216.0]
HV 125A | HV 125A | 125 | 0 | [10.0, 1.82, 0.344, 0.1, 0.0467, 0.0269, 0.01] | [10.0, 2.478, 0.426, 0.1, 0.0427, 0.0211, 0.01] | 0 | [375.0, 500.0, 700.0, 925.0, 1200.0, 1500.0, 2341.0] | [750.0, 1000.0, 1500.0, 2200.0, 3000.0, 4000.0, 5765.0]
HV 160A | HV 160A | 160 | 0 | [10.0, 4.15, 1.03, 0.198, 0.1, 0.051, 0.0172, 0.01] | [10.0, 2.3, 0.734, 0.274, 0.1, 0.046, 0.0177, 0.01] | 0 | [480.0, 550.0, 700.0, 1000.0, 1260.0, 1600.0, 2500.0, 3227.0] | [960.0, 1300.0, 1700.0, 2200.0, 2996.0, 4000.0, 6000.0, 7946.0]
HV 16A | HV 16A | 16 | 0 | [10.0, 0.352, 0.164, 0.1, 0.0649, 0.0342, 0.01] | [10.0, 2.34, 0.722, 0.181, 0.1, 0.055, 0.0296, 0.01] | 0 | [48.0, 60.0, 65.0, 71.0, 80.0, 100.0, 162.0] | [96.0, 110.0, 125.0, 150.0, 168.0, 200.0, 250.0, 398.0]
HV 200A | HV 200A | 200 | 0 | [10.0, 4.267, 1.21, 0.403, 0.1, 0.058, 0.022, 0.01] | [10.0, 3.73, 1.654, 0.328, 0.1, 0.0531, 0.019, 0.01] | 0 | [600.0, 700.0, 900.0, 1150.0, 1665.0, 2000.0, 3000.0, 4313.0] | [1200.0, 1500.0, 1800.0, 2700.0, 3960.0, 5000.0, 7500.0, 10620.0]
HV 20A | HV 20A | 20 | 0 | [10.0, 1.3, 0.3, 0.155, 0.1, 0.0555, 0.023, 0.01] | [10.0, 1.3, 0.161, 0.1, 0.0611, 0.0399, 0.0141, 0.01] | 0 | [60.0, 70.0, 80.0, 87.0, 94.0, 110.0, 150.0, 216.0] | [120.0, 150.0, 200.0, 223.0, 260.0, 300.0, 450.0, 532.0]
HV 25A | HV 25A | 25 | 0 | [10.0, 2.512, 0.833, 0.299, 0.1, 0.0372, 0.0223, 0.01] | [10.0, 3.125, 0.597, 0.198, 0.1, 0.0378, 0.022, 0.01] | 0 | [75.0, 82.0, 90.0, 100.0, 124.0, 170.0, 200.0, 289.0] | [150.0, 170.0, 210.0, 250.0, 294.0, 400.0, 500.0, 711.0]
HV 31.5A | HV 31.5A | 31.5 | 0 | [10.0, 2.34, 0.722, 0.181, 0.1, 0.055, 0.0296, 0.01] | [10.0, 2.84, 0.368, 0.164, 0.1, 0.0621, 0.0378, 0.0195, 0.01] | 0 | [95.0, 110.0, 125.0, 150.0, 165.0, 200.0, 250.0, 390.0] | [189.0, 220.0, 300.0, 350.0, 393.0, 450.0, 530.0, 700.0, 960.0]
HV 40A | HV 40A | 40 | 0 | [10.0, 1.3, 0.161, 0.1, 0.0611, 0.0399, 0.0141, 0.01] | [10.0, 2.05, 0.369, 0.198, 0.1, 0.051, 0.0298, 0.01] | 0 | [120.0, 150.0, 200.0, 223.0, 260.0, 300.0, 450.0, 532.0] | [240.0, 300.0, 400.0, 450.0, 530.0, 650.0, 800.0, 1311.0]
HV 50A | HV 50A | 50 | 0 | [10.0, 3.215, 0.597, 0.198, 0.1, 0.0378, 0.022, 0.01] | [10.0, 3.64, 0.854, 0.281, 0.1, 0.0531, 0.022, 0.01] | 0 | [150.0, 170.0, 210.0, 250.0, 294.0, 400.0, 500.0, 711.0] | [300.0, 350.0, 450.0, 550.0, 700.0, 850.0, 1200.0, 1752.0]
HV 6.3A | HV 6.3A | 6.3 | 0 | [10.0, 1.39, 0.344, 0.168, 0.1, 0.056, 0.0263, 0.01] | [10.0, 1.711, 0.516, 0.198, 0.1, 0.0634, 0.0303, 0.01] | 0 | [19.0, 19.5, 20.4, 20.8, 22.0, 25.0, 32.0, 48.0] | [38.0, 40.0, 43.0, 48.0, 53.0, 60.0, 75.0, 118.0]
HV 63A | HV 63A | 63 | 0 | [10.0, 2.84, 0.368, 0.164, 0.1, 0.0621, 0.0378, 0.0195, 0.01] | [10.0, 1.82, 0.344, 0.1, 0.0467, 0.0269, 0.01] | 0 | [189.0, 220.0, 300.0, 350.0, 393.0, 450.0, 530.0, 700.0, 961.0] | [378.0, 500.0, 700.0, 934.0, 1200.0, 1500.0, 2366.0]
HV 80A | HV 80A | 80 | 0 | [10.0, 2.05, 0.369, 0.198, 0.1, 0.051, 0.0298, 0.01] | [10.0, 4.15, 1.03, 0.198, 0.1, 0.051, 0.0172, 0.01] | 0 | [240.0, 300.0, 400.0, 450.0, 530.0, 650.0, 800.0, 1311.0] | [480.0, 550.0, 700.0, 1000.0, 1260.0, 1600.0, 2500.0, 3227.0]
Siemens NH-1-100 | Siemens NH-1-100 | 100 | [5400.0, 2000.0, 400.0, 20.0, 1.0, 0.2, 0.012, 0.004] | 0 | 0 | [150.0, 190.0, 250.0, 430.0, 900.0, 1250.0, 2700.0, 3600.0] | 0 | 0
Siemens NH-1-125 | Siemens NH-1-125 | 125 | [4800.0, 120.0, 7.0, 0.1, 0.004] | 0 | 0 | [180.0, 400.0, 740.0, 2000.0, 4250.0] | 0 | 0
Siemens NH-1-16 | Siemens NH-1-16 | 16 | [4000.0, 400.0, 2.0, 0.1, 0.04, 0.01] | 0 | 0 | [26.0, 35.0, 75.0, 150.0, 200.0, 300.0] | 0 | 0
Siemens NH-1-160 | Siemens NH-1-160 | 160 | [4800.0, 120.0, 7.0, 0.1, 0.004] | 0 | 0 | [210.0, 500.0, 900.0, 2300.0, 5000.0] | 0 | 0
Siemens NH-1-25 | Siemens NH-1-25 | 25 | [4000.0, 1000.0, 10.0, 0.2, 0.02, 0.01] | 0 | 0 | [40.0, 50.0, 100.0, 210.0, 400.0, 500.0] | 0 | 0
Siemens NH-1-50 | Siemens NH-1-50 | 50 | [4000.0, 40.0, 4.0, 1.0, 0.02, 0.01] | 0 | 0 | [86.0, 200.0, 300.0, 400.0, 1000.0, 1280.0] | 0 | 0
Siemens NH-1-63 | Siemens NH-1-63 | 63 | [4000.0, 100.0, 10.0, 2.0, 0.04, 0.01] | 0 | 0 | [100.0, 200.0, 300.0, 400.0, 1000.0, 1500.0] | 0 | 0
Siemens NH-1-80 | Siemens NH-1-80 | 80 | [4800.0, 120.0, 7.0, 0.1, 0.01] | 0 | 0 | [150.58, 250.0, 450.0, 1150.0, 2470.0] | 0 | 0
Siemens NH-2-1000 | Siemens NH-2-1000 | 1000 | [4800.0, 120.0, 7.0, 0.1, 0.004] | 0 | 0 | [1900.0, 3500.0, 8400.0, 24000.0, 52000.0] | 0 | 0
Siemens NH-2-200 | Siemens NH-2-200 | 200 | [4800.0, 120.0, 7.0, 0.1, 0.004] | 0 | 0 | [280.0, 650.0, 1200.0, 3000.0, 7000.0] | 0 | 0
Siemens NH-2-224 | Siemens NH-2-224 | 224 | [4800.0, 120.0, 7.0, 0.2, 0.04, 0.004] | 0 | 0 | [400.0, 750.0, 1453.0, 3025.0, 4315.0, 7600.0] | 0 | 0
Siemens NH-2-250 | Siemens NH-2-250 | 250 | [4800.0, 120.0, 7.0, 0.1, 0.004] | 0 | 0 | [450.0, 800.0, 1650.0, 4000.0, 8500.0] | 0 | 0
Siemens NH-2-315 | Siemens NH-2-315 | 315 | [4800.0, 120.0, 7.0, 0.1, 0.004] | 0 | 0 | [550.0, 920.0, 1900.0, 5000.0, 11000.0] | 0 | 0
Siemens NH-2-355 | Siemens NH-2-355 | 355 | [4800.0, 120.0, 6.0, 0.1, 0.004] | 0 | 0 | [650.0, 1116.27, 2350.0, 5840.0, 12790.0] | 0 | 0
Siemens NH-2-400 | Siemens NH-2-400 | 400 | [4800.0, 120.0, 7.0, 0.1, 0.004] | 0 | 0 | [720.0, 1350.0, 2800.0, 6500.0, 15000.0] | 0 | 0
Siemens NH-2-425 | Siemens NH-2-425 | 425 | [4800.0, 120.0, 7.0, 0.1, 0.004] | 0 | 0 | [850.0, 1500.0, 3050.0, 7500.0, 16500.0] | 0 | 0
Siemens NH-2-630 | Siemens NH-2-630 | 630 | [4800.0, 120.0, 7.0, 0.1, 0.004] | 0 | 0 | [1200.0, 2000.0, 4800.0, 12000.0, 26000.0] | 0 | 0

## res_bus
| vm_pu | va_degree | p_mw | q_mvar
0 | 0.99383 | -0.043452 | 0.00075852 | 0.0001901
1 | 0.99398 | -0.042415 | 0 | 0
2 | 0.99411 | -0.041474 | 0.0001003 | 2.5138e-05
3 | 0.99414 | -0.041223 | 0.0011735 | 0.00029412
4 | 0.99222 | -0.054311 | 0 | 0
5 | 0.98899 | -0.077082 | 0.00042623 | 0.00010682
6 | 0.99249 | -0.052428 | 0.00032484 | 8.1413e-05
7 | 0.99428 | -0.040248 | 0.00083958 | 0.00021042
8 | 0.98873 | -0.078894 | 0.0015864 | 0.00039759
9 | 0.99295 | -0.049214 | 0.00036131 | 9.0553e-05
10 | 0.99534 | -0.032474 | 0.0013585 | 0.00034046
11 | 0.99797 | -0.014152 | 0 | 0
12 | 1 | 0 | -0.044028 | -0.010858
13 | 0.99472 | -0.037076 | 0.0039249 | 0.00098367
14 | 0.98844 | -0.080949 | 0.00049178 | 0.00012325
15 | 0.9998 | -0.0013712 | 0.004207 | 0.0010544
16 | 0.99455 | -0.038336 | 0 | 0
17 | 0.99923 | -0.0054185 | 0 | 0
18 | 0.99438 | -0.039554 | 0.00016695 | 4.1842e-05
19 | 0.99452 | -0.038557 | 0.00024766 | 6.2071e-05
20 | 0.99418 | -0.040986 | 0.0035373 | 0.00088653
21 | 0.99436 | -0.039702 | 0.0022741 | 0.00056995
22 | 0.99415 | -0.041162 | 0.00065883 | 0.00016512
23 | 0.99521 | -0.033707 | 0 | 0
24 | 0.9967 | -0.023177 | 0 | 0
25 | 0.99888 | -0.0078942 | 0 | 0
26 | 0.99665 | -0.023559 | 0.0012747 | 0.00031947
27 | 0.99885 | -0.0080792 | 0.00064529 | 0.00016172
28 | 0.99449 | -0.038765 | 0.00064393 | 0.00016138
29 | 0.99432 | -0.039969 | 0.00044807 | 0.0001123
30 | 0.98317 | -0.1184 | 0.00049233 | 0.00012339
31 | 0.98322 | -0.11806 | 0.00033277 | 8.34e-05
32 | 0.98316 | -0.11853 | 0 | 0
33 | 0.98325 | -0.11786 | 0.0011518 | 0.00028866
34 | 0.98315 | -0.11858 | 0.00022728 | 5.6962e-05
35 | 0.98296 | -0.11991 | 0.00074677 | 0.00018716
36 | 0.98349 | -0.11614 | 0.00024866 | 6.232e-05
37 | 0.98313 | -0.11869 | 0.00078342 | 0.00019634
38 | 0.98295 | -0.11999 | 0.00016213 | 4.0633e-05
39 | 0.98362 | -0.11524 | 0.00014846 | 3.7206e-05
40 | 0.98293 | -0.12011 | 0.00067369 | 0.00016884
41 | 0.98633 | -0.095933 | 0 | 0
42 | 0.98585 | -0.099335 | 0 | 0
43 | 0.98584 | -0.099432 | 0 | 0
44 | 0.98574 | -0.10012 | 0.0016797 | 0.00042096
45 | 0.98441 | -0.10957 | 0.0018676 | 0.00046805
46 | 0.9843 | -0.11036 | 0.0042066 | 0.0010543
47 | 0.98411 | -0.11174 | 0 | 0
48 | 0.98394 | -0.11291 | 0.00029215 | 7.322e-05
49 | 0.98409 | -0.11185 | 0.00032818 | 8.225e-05
50 | 0.98372 | -0.11449 | 0.0021844 | 0.00054745
51 | 0.98406 | -0.11208 | 0.00053255 | 0.00013347
52 | 0.98367 | -0.11488 | 0.0010521 | 0.00026368
53 | 0.98293 | -0.12011 | 0.00026817 | 6.7209e-05
54 | 0.99998 | 149.9947 | 0 | 0

## res_line
| p_from_mw | q_from_mvar | p_to_mw | q_to_mvar | pl_mw | ql_mvar | i_from_ka | i_to_ka | i_ka | vm_from_pu | va_from_degree | vm_to_pu | va_to_degree | loading_percent
0 | -0.00075852 | -0.0001901 | 0.00075863 | 0.0001884 | 1.0802e-07 | -1.6987e-06 | 0.0011357 | 0.0011351 | 0.0011357 | 0.99383 | -0.043452 | 0.99398 | -0.042415 | 0.42063
1 | -0.00075863 | -0.0001884 | 0.00075873 | 0.00018689 | 9.6245e-08 | -1.5156e-06 | 0.0011351 | 0.0011345 | 0.0011351 | 0.99398 | -0.042415 | 0.99411 | -0.041474 | 0.4204
2 | -0.00085903 | -0.00021203 | 0.00085906 | 0.00021167 | 2.9006e-08 | -3.5406e-07 | 0.0012847 | 0.0012846 | 0.0012847 | 0.99411 | -0.041474 | 0.99414 | -0.041223 | 0.47581
3 | -0.0020326 | -0.00050579 | 0.0020329 | 0.00050529 | 2.7001e-07 | -5.0294e-07 | 0.0030411 | 0.0030409 | 0.0030411 | 0.99414 | -0.041223 | 0.99428 | -0.040248 | 1.1263
4 | 0.020033 | 0.0050326 | -0.01997 | -0.0050097 | 6.3262e-05 | 2.2886e-05 | 0.030047 | 0.030048 | 0.030048 | 0.99222 | -0.054311 | 0.98899 | -0.077082 | 11.1288
5 | -0.020033 | -0.0050326 | 0.020038 | 0.0050345 | 5.2484e-06 | 1.8983e-06 | 0.030047 | 0.030047 | 0.030047 | 0.99222 | -0.054311 | 0.99249 | -0.052428 | 11.1286
6 | 0.019543 | 0.0049029 | -0.019539 | -0.0049011 | 4.9119e-06 | 1.7724e-06 | 0.029406 | 0.029406 | 0.029406 | 0.98899 | -0.077082 | 0.98873 | -0.078894 | 10.8913
7 | -0.020363 | -0.0051159 | 0.020372 | 0.0051192 | 9.1069e-06 | 3.3003e-06 | 0.030534 | 0.030534 | 0.030534 | 0.99249 | -0.052428 | 0.99295 | -0.049214 | 11.3089
8 | -0.0028724 | -0.00071571 | 0.0028726 | 0.00071562 | 1.0996e-07 | -8.1471e-08 | 0.0042974 | 0.0042973 | 0.0042974 | 0.99428 | -0.040248 | 0.99432 | -0.039969 | 1.5916
9 | 0.017952 | 0.0045035 | -0.017947 | -0.0045017 | 5.1157e-06 | 1.8236e-06 | 0.027019 | 0.027019 | 0.027019 | 0.98873 | -0.078894 | 0.98844 | -0.080949 | 10.007
10 | -0.020733 | -0.0052098 | 0.020782 | 0.0052273 | 4.8405e-05 | 1.7576e-05 | 0.031076 | 0.031075 | 0.031076 | 0.99295 | -0.049214 | 0.99534 | -0.032474 | 11.5095
11 | -0.02214 | -0.0055678 | 0.022197 | 0.0055885 | 5.668e-05 | 2.072e-05 | 0.033106 | 0.033106 | 0.033106 | 0.99534 | -0.032474 | 0.99797 | -0.014152 | 12.2615
12 | -0.030529 | -0.0076709 | 0.030589 | 0.0076934 | 6.0234e-05 | 2.2557e-05 | 0.045527 | 0.045527 | 0.045527 | 0.99797 | -0.014152 | 1 | 0 | 16.8618
13 | 0.0083319 | 0.0020823 | -0.0083057 | -0.0020758 | 2.6255e-05 | 6.5467e-06 | 0.012421 | 0.012422 | 0.012422 | 0.99797 | -0.014152 | 0.99472 | -0.037076 | 4.6009
14 | 0.012639 | 0.0031648 | -0.012637 | -0.003164 | 2.3945e-06 | 7.7866e-07 | 0.018806 | 0.018806 | 0.018806 | 1 | 0 | 0.9998 | -0.0013712 | 6.9653
15 | 0.0043807 | 0.0010921 | -0.00438 | -0.0010922 | 7.5655e-07 | -7.5666e-08 | 0.0065511 | 0.0065513 | 0.0065513 | 0.99472 | -0.037076 | 0.99455 | -0.038336 | 2.4264
16 | 0.017455 | 0.0043785 | -0.017419 | -0.0043656 | 3.6201e-05 | 1.2849e-05 | 0.026279 | 0.026279 | 0.026279 | 0.98844 | -0.080949 | 0.98633 | -0.095933 | 9.733
17 | 0.0084298 | 0.0021097 | -0.0084251 | -0.0021085 | 4.7085e-06 | 1.1826e-06 | 0.012545 | 0.012545 | 0.012545 | 0.9998 | -0.0013712 | 0.99923 | -0.0054185 | 4.6464
18 | 0.0034883 | 0.00086946 | -0.0034878 | -0.00086968 | 5.817e-07 | -2.2056e-07 | 0.0052175 | 0.0052176 | 0.0052176 | 0.99455 | -0.038336 | 0.99438 | -0.039554 | 1.9325
19 | 0.00089164 | 0.00022274 | -0.00089161 | -0.00022305 | 2.7148e-08 | -3.0688e-07 | 0.0013338 | 0.0013339 | 0.0013339 | 0.99455 | -0.038336 | 0.99452 | -0.038557 | 0.49404
20 | 0.0084251 | 0.0021085 | -0.0084223 | -0.0021078 | 2.8788e-06 | 7.234e-07 | 0.012545 | 0.012545 | 0.012545 | 0.99923 | -0.0054185 | 0.99888 | -0.0078942 | 4.6465
21 | 0.0033208 | 0.00082783 | -0.0033206 | -0.00082792 | 1.888e-07 | -8.641e-08 | 0.0049678 | 0.0049679 | 0.0049679 | 0.99438 | -0.039554 | 0.99432 | -0.039969 | 1.84
22 | 0.00064395 | 0.00016098 | -0.00064393 | -0.00016138 | 1.8493e-08 | -4.0719e-07 | 0.00096334 | 0.00096349 | 0.00096349 | 0.99452 | -0.038557 | 0.99449 | -0.038765 | 0.35685
23 | -0.0041961 | -0.0010513 | 0.0041969 | 0.0010512 | 7.4573e-07 | -1.0615e-07 | 0.0062804 | 0.0062802 | 0.0062804 | 0.99418 | -0.040986 | 0.99436 | -0.039702 | 2.3261
24 | 0.00065884 | 0.00016478 | -0.00065883 | -0.00016512 | 1.5984e-08 | -3.3546e-07 | 0.00098599 | 0.00098611 | 0.00098611 | 0.99418 | -0.040986 | 0.99415 | -0.041162 | 0.36523
25 | -0.006471 | -0.0016212 | 0.0064764 | 0.001622 | 5.3669e-06 | 8.733e-07 | 0.0096834 | 0.009683 | 0.0096834 | 0.99436 | -0.039702 | 0.99521 | -0.033707 | 3.5864
26 | -0.0064764 | -0.001622 | 0.0064858 | 0.0016236 | 9.4304e-06 | 1.5293e-06 | 0.009683 | 0.0096822 | 0.009683 | 0.99521 | -0.033707 | 0.9967 | -0.023177 | 3.5863
27 | -0.0077606 | -0.0019427 | 0.007777 | 0.0019464 | 1.6394e-05 | 3.7486e-06 | 0.011585 | 0.011584 | 0.011585 | 0.9967 | -0.023177 | 0.99888 | -0.0078942 | 4.2908
28 | 0.0012748 | 0.0003191 | -0.0012747 | -0.00031947 | 6.7314e-08 | -3.6229e-07 | 0.001903 | 0.0019031 | 0.0019031 | 0.9967 | -0.023177 | 0.99665 | -0.023559 | 0.70486
29 | 0.0006453 | 0.00016136 | -0.00064529 | -0.00016172 | 1.6482e-08 | -3.6785e-07 | 0.00096117 | 0.0009613 | 0.0009613 | 0.99888 | -0.0078942 | 0.99885 | -0.0080792 | 0.35604
30 | -0.0033542 | -0.00083925 | 0.0033544 | 0.00083918 | 1.5717e-07 | -6.3521e-08 | 0.0050761 | 0.005076 | 0.0050761 | 0.98317 | -0.1184 | 0.98322 | -0.11806 | 1.88
31 | 0.0028619 | 0.00071586 | -0.0028619 | -0.00071589 | 4.9886e-08 | -3.4863e-08 | 0.0043309 | 0.004331 | 0.004331 | 0.98317 | -0.1184 | 0.98316 | -0.11853 | 1.6041
32 | -0.0036872 | -0.00092258 | 0.0036873 | 0.00092256 | 9.958e-08 | -2.6713e-08 | 0.0055796 | 0.0055796 | 0.0055796 | 0.98322 | -0.11806 | 0.98325 | -0.11786 | 2.0665
33 | 0.0010107 | 0.00025307 | -0.0010107 | -0.00025312 | 6.9135e-09 | -5.7386e-08 | 0.0015296 | 0.0015297 | 0.0015297 | 0.98316 | -0.11853 | 0.98315 | -0.11858 | 0.56654
34 | 0.0018511 | 0.00046283 | -0.0018508 | -0.00046361 | 3.5482e-07 | -7.8212e-07 | 0.0028013 | 0.0028016 | 0.0028016 | 0.98316 | -0.11853 | 0.98296 | -0.11991 | 1.0376
35 | -0.004839 | -0.0012112 | 0.0048402 | 0.0012112 | 1.1495e-06 | 6.2665e-09 | 0.0073227 | 0.0073225 | 0.0073227 | 0.98325 | -0.11786 | 0.98349 | -0.11614 | 2.7121
36 | 0.00078343 | 0.00019616 | -0.00078342 | -0.00019634 | 1.2835e-08 | -1.8059e-07 | 0.0011857 | 0.0011857 | 0.0011857 | 0.98315 | -0.11858 | 0.98313 | -0.11869 | 0.43916
37 | 0.001104 | 0.00027645 | -0.001104 | -0.00027653 | 1.2135e-08 | -8.3595e-08 | 0.0016712 | 0.0016712 | 0.0016712 | 0.98296 | -0.11991 | 0.98295 | -0.11999 | 0.61897
38 | -0.0050889 | -0.0012735 | 0.0050895 | 0.0012736 | 6.3639e-07 | 2.6388e-08 | 0.0076988 | 0.0076987 | 0.0076988 | 0.98349 | -0.11614 | 0.98362 | -0.11524 | 2.8514
39 | 0.00094188 | 0.0002359 | -0.00094186 | -0.00023605 | 1.5028e-08 | -1.4438e-07 | 0.0014258 | 0.0014258 | 0.0014258 | 0.98295 | -0.11999 | 0.98293 | -0.12011 | 0.52809
40 | -0.0052379 | -0.0013108 | 0.0052382 | 0.0013108 | 2.5701e-07 | 1.557e-08 | 0.0079233 | 0.0079232 | 0.0079233 | 0.98362 | -0.11524 | 0.98367 | -0.11488 | 2.9345
41 | 0.00026817 | 6.7202e-05 | -0.00026817 | -6.7209e-05 | 5.0748e-11 | -6.2232e-09 | 0.00040596 | 0.00040596 | 0.00040596 | 0.98293 | -0.12011 | 0.98293 | -0.12011 | 0.15036
42 | 0.017419 | 0.0043656 | -0.017411 | -0.0043627 | 8.2014e-06 | 2.9116e-06 | 0.026279 | 0.026279 | 0.026279 | 0.98633 | -0.095933 | 0.98585 | -0.099335 | 9.733
43 | 0.015731 | 0.0039422 | -0.015709 | -0.0039345 | 2.2262e-05 | 7.7566e-06 | 0.023744 | 0.023744 | 0.023744 | 0.98585 | -0.099335 | 0.98441 | -0.10957 | 8.7941
44 | 0.0016799 | 0.00042046 | -0.0016798 | -0.00042052 | 2.2341e-08 | -6.2427e-08 | 0.0025353 | 0.0025353 | 0.0025353 | 0.98585 | -0.099335 | 0.98584 | -0.099432 | 0.93902
45 | 0.0016798 | 0.00042052 | -0.0016797 | -0.00042096 | 1.5986e-07 | -4.4658e-07 | 0.0025353 | 0.0025355 | 0.0025355 | 0.98584 | -0.099432 | 0.98574 | -0.10012 | 0.93909
46 | 0.013841 | 0.0034664 | -0.01384 | -0.0034659 | 1.5116e-06 | 5.1104e-07 | 0.020921 | 0.020921 | 0.020921 | 0.98441 | -0.10957 | 0.9843 | -0.11036 | 7.7486
47 | 0.009633 | 0.0024116 | -0.0096312 | -0.0024111 | 1.8338e-06 | 5.2918e-07 | 0.014562 | 0.014562 | 0.014562 | 0.9843 | -0.11036 | 0.98411 | -0.11174 | 5.3933
48 | 0.0087704 | 0.0021961 | -0.008769 | -0.0021957 | 1.4191e-06 | 3.8151e-07 | 0.013261 | 0.013261 | 0.013261 | 0.98411 | -0.11174 | 0.98394 | -0.11291 | 4.9113
49 | 0.00086076 | 0.00021504 | -0.00086075 | -0.00021519 | 1.2426e-08 | -1.4463e-07 | 0.0013013 | 0.0013013 | 0.0013013 | 0.98411 | -0.11174 | 0.98409 | -0.11185 | 0.48197
50 | 0.0084769 | 0.0021225 | -0.008475 | -0.002122 | 1.8487e-06 | 4.821e-07 | 0.012819 | 0.012819 | 0.012819 | 0.98394 | -0.11291 | 0.98372 | -0.11449 | 4.7477
51 | 0.00053257 | 0.00013294 | -0.00053255 | -0.00013347 | 1.7203e-08 | -5.3364e-07 | 0.00080509 | 0.00080528 | 0.00080528 | 0.98409 | -0.11185 | 0.98406 | -0.11208 | 0.29825
52 | 0.0062906 | 0.0015745 | -0.0062903 | -0.0015745 | 3.4045e-07 | 5.4434e-08 | 0.0095147 | 0.0095148 | 0.0095148 | 0.98372 | -0.11449 | 0.98367 | -0.11488 | 3.524

## res_trafo
| p_hv_mw | q_hv_mvar | p_lv_mw | q_lv_mvar | pl_mw | ql_mvar | i_hv_ka | i_lv_ka | vm_hv_pu | va_hv_degree | vm_lv_pu | va_lv_degree | loading_percent
0 | 2.5187e-16 | 8.8016e-16 | 0.00079998 | 7.4552e-08 | 0.00079998 | 7.4552e-08 | 2.6429e-17 | 0.0011547 | 0.99998 | 149.9947 | 1 | 0 | 0.31999

## res_ext_grid
| p_mw | q_mvar
0 | 0.044454 | 0.010965

## res_load
| p_mw | q_mvar
0 | 0.00075852 | 0.0001901
1 | 0.0001003 | 2.5138e-05
2 | 0.0011735 | 0.00029412
3 | 0.00042623 | 0.00010682
4 | 0.00032484 | 8.1413e-05
5 | 0.00083958 | 0.00021042
6 | 0.0015864 | 0.00039759
7 | 0.00036131 | 9.0553e-05
8 | 0.0013585 | 0.00034046
9 | 0.00042539 | 0.00010661
10 | 0.0039249 | 0.00098367
11 | 0.00049178 | 0.00012325
12 | 0.004207 | 0.0010544
13 | 0.00016695 | 4.1842e-05
14 | 0.00024766 | 6.2071e-05
15 | 0.0035373 | 0.00088653
16 | 0.0022741 | 0.00056995
17 | 0.00065883 | 0.00016512
18 | 0.0012747 | 0.00031947
19 | 0.00064529 | 0.00016172
20 | 0.00064393 | 0.00016138
21 | 0.00044807 | 0.0001123
22 | 0.00049233 | 0.00012339
23 | 0.00033277 | 8.34e-05
24 | 0.0011518 | 0.00028866
25 | 0.00022728 | 5.6962e-05
26 | 0.00074677 | 0.00018716
27 | 0.00024866 | 6.232e-05
28 | 0.00078342 | 0.00019634
29 | 0.00016213 | 4.0633e-05
30 | 0.00014846 | 3.7206e-05
31 | 0.00067369 | 0.00016884
32 | 0.0016797 | 0.00042096
33 | 0.0018676 | 0.00046805
34 | 0.0042066 | 0.0010543
35 | 0.00029215 | 7.322e-05
36 | 0.00032818 | 8.225e-05
37 | 0.0021844 | 0.00054745
38 | 0.00053255 | 0.00013347
39 | 0.0010521 | 0.00026368
40 | 0.00026817 | 6.7209e-05

## dtypes
| element | column | dtype
0 | bus | name | object
1 | bus | vn_kv | float64
2 | bus | type | object
3 | bus | zone | object
4 | bus | in_service | bool
5 | load | name | object
6 | load | bus | uint32
7 | load | p_mw | float64
8 | load | q_mvar | float64
9 | load | const_z_percent | float64
10 | load | const_i_percent | float64
11 | load | sn_mva | float64
12 | load | scaling | float64
13 | load | in_service | bool
14 | load | type | object
15 | ext_grid | name | object
16 | ext_grid | bus | uint32
17 | ext_grid | vm_pu | float64
18 | ext_grid | va_degree | float64
19 | ext_grid | slack_weight | float64
20 | ext_grid | in_service | bool
21 | line | name | object
22 | line | std_type | object
23 | line | from_bus | uint32
24 | line | to_bus | uint32
25 | line | length_km | float64
26 | line | r_ohm_per_km | float64
27 | line | x_ohm_per_km | float64
28 | line | c_nf_per_km | float64
29 | line | g_us_per_km | float64
30 | line | max_i_ka | float64
31 | line | df | float64
32 | line | parallel | uint32
33 | line | type | object
34 | line | in_service | bool
35 | trafo | name | object
36 | trafo | std_type | object
37 | trafo | hv_bus | uint32
38 | trafo | lv_bus | uint32
39 | trafo | sn_mva | float64
40 | trafo | vn_hv_kv | float64
41 | trafo | vn_lv_kv | float64
42 | trafo | vk_percent | float64
43 | trafo | vkr_percent | float64
44 | trafo | pfe_kw | float64
45 | trafo | i0_percent | float64
46 | trafo | shift_degree | float64
47 | trafo | tap_side | object
48 | trafo | tap_neutral | int32
49 | trafo | tap_min | int32
50 | trafo | tap_max | int32
51 | trafo | tap_step_percent | float64
52 | trafo | tap_step_degree | float64
53 | trafo | tap_pos | int32
54 | trafo | tap_phase_shifter | bool
55 | trafo | parallel | uint32
56 | trafo | df | float64
57 | trafo | in_service | bool
58 | line_geodata | coords | object
59 | bus_geodata | x | float64
60 | bus_geodata | y | float64
61 | bus_geodata | coords | object
62 | res_bus | vm_pu | float64
63 | res_bus | va_degree | float64
64 | res_bus | p_mw | float64
65 | res_bus | q_mvar | float64
66 | res_line | p_from_mw | float64
67 | res_line | q_from_mvar | float64
68 | res_line | p_to_mw | float64
69 | res_line | q_to_mvar | float64
70 | res_line | pl_mw | float64
71 | res_line | ql_mvar | float64
72 | res_line | i_from_ka | float64
73 | res_line | i_to_ka | float64
74 | res_line | i_ka | float64
75 | res_line | vm_from_pu | float64
76 | res_line | va_from_degree | float64
77 | res_line | vm_to_pu | float64
78 | res_line | va_to_degree | float64
79 | res_line | loading_percent | float64
80 | res_trafo | p_hv_mw | float64
81 | res_trafo | q_hv_mvar | float64
82 | res_trafo | p_lv_mw | float64
83 | res_trafo | q_lv_mvar | float64
84 | res_trafo | pl_mw | float64
85 | res_trafo | ql_mvar | float64
86 | res_trafo | i_hv_ka | float64
87 | res_trafo | i_lv_ka | float64
88 | res_trafo | vm_hv_pu | float64
89 | res_trafo | va_hv_degree | float64
90 | res_trafo | vm_lv_pu | float64
91 | res_trafo | va_lv_degree | float64
92 | res_trafo | loading_percent | float64
93 | res_ext_grid | p_mw | float64
94 | res_ext_grid | q_mvar | float64
95 | res_load | p_mw | float64
96 | res_load | q_mvar | float64

## parameters
| version | format_version | converged | OPF_converged | name | f_hz | sn_mva
0 | 2.14.6 | 2.14.0 | TRUE | FALSE |  | 50 | 1