## bus
| name | vn_kv | type | zone | in_service
0 | bus_LV_2511-3_1_3_node_130 | 0.4 | n |  | TRUE
1 | bus_LV_2511-3_1_3_node_131 | 0.4 | n |  | TRUE
2 | bus_LV_2511-3_1_3_node_129 | 0.4 | n |  | TRUE
3 | bus_LV_2511-3_1_3_node_127 | 0.4 | n |  | TRUE
4 | bus_LV_2511-3_1_3_node_78 | 0.4 | n |  | TRUE
5 | bus_LV_2511-3_1_3_node_77 | 0.4 | n |  | TRUE
6 | bus_LV_2511-3_1_3_node_61 | 0.4 | n |  | TRUE
7 | bus_LV_2511-3_1_3_node_62 | 0.4 | n |  | TRUE
8 | bus_LV_2511-3_1_3_node_63 | 0.4 | n |  | TRUE
9 | bus_LV_2511-3_1_3_node_64 | 0.4 | n |  | TRUE
10 | bus_LV_2511-3_1_3_node_65 | 0.4 | n |  | TRUE
11 | bus_LV_2511-3_1_3_node_66 | 0.4 | n |  | TRUE
12 | bus_LV_2511-3_1_3_node_67 | 0.4 | n |  | TRUE
13 | bus_LV_2511-3_1_3_node_71 | 0.4 | n |  | TRUE
14 | bus_LV_2511-3_1_3_node_68 | 0.4 | n |  | TRUE
15 | bus_LV_2511-3_1_3_node_94 | 0.4 | n |  | TRUE
16 | bus_LV_2511-3_1_3_node_123 | 0.4 | n |  | TRUE
17 | bus_LV_2511-3_1_3_node_121 | 0.4 | n |  | TRUE
18 | bus_LV_2511-3_1_3_node_124 | 0.4 | n |  | TRUE
19 | bus_LV_2511-3_1_3_node_112 | 0.4 | n |  | TRUE
20 | bus_LV_2511-3_1_3_node_69 | 0.4 | n |  | TRUE
21 | bus_LV_2511-3_1_3_node_95 | 0.4 | n |  | TRUE
22 | bus_LV_2511-3_1_3_node_122 | 0.4 | n |  | TRUE
23 | bus_LV_2511-3_1_3_node_70 | 0.4 | n |  | TRUE
24 | bus_LV_2511-3_1_3_node_96 | 0.4 | n |  | TRUE
25 | bus_LV_2511-3_1_3_node_93 | 0.4 | n |  | TRUE
26 | bus_LV_2511-3_1_3_node_72 | 0.4 | n |  | TRUE
27 | bus_LV_2511-3_1_3_node_73 | 0.4 | n |  | TRUE
28 | bus_LV_2511-3_1_3_node_74 | 0.4 | n |  | TRUE
29 | bus_LV_2511-3_1_3_node_75 | 0.4 | n |  | TRUE
30 | bus_LV_2511-3_1_3_node_76 | 0.4 | n |  | TRUE
31 | bus_LV_2511-3_1_3_node_116 | 0.4 | n |  | TRUE
32 | bus_LV_2511-3_1_3_node_91 | 0.4 | n |  | TRUE
33 | bus_LV_2511-3_1_3_node_101 | 0.4 | n |  | TRUE
34 | bus_LV_2511-3_1_3_node_79 | 0.4 | n |  | TRUE
35 | bus_LV_2511-3_1_3_node_80 | 0.4 | n |  | TRUE
36 | bus_LV_2511-3_1_3_node_88 | 0.4 | n |  | TRUE
37 | bus_LV_2511-3_1_3_node_90 | 0.4 | n |  | TRUE
38 | bus_LV_2511-3_1_3_node_87 | 0.4 | n |  | TRUE
39 | bus_LV_2511-3_1_3_node_82 | 0.4 | n |  | TRUE
40 | bus_LV_2511-3_1_3_node_83 | 0.4 | n |  | TRUE
41 | bus_LV_2511-3_1_3_node_84 | 0.4 | n |  | TRUE
42 | bus_LV_2511-3_1_3_node_85 | 0.4 | n |  | TRUE
43 | bus_LV_2511-3_1_3_node_86 | 0.4 | n |  | TRUE
44 | bus_LV_2511-3_1_3_node_92 | 0.4 | n |  | TRUE
45 | bus_LV_2511-3_1_3_node_89 | 0.4 | n |  | TRUE
46 | bus_LV_2511-3_1_3_node_97 | 0.4 | n |  | TRUE
47 | bus_LV_2511-3_1_3_node_98 | 0.4 | n |  | TRUE
48 | bus_LV_2511-3_1_3_node_99 | 0.4 | n |  | TRUE
49 | bus_LV_2511-3_1_3_node_100 | 0.4 | n |  | TRUE
50 | bus_LV_2511-3_1_3_node_102 | 0.4 | n |  | TRUE
51 | bus_LV_2511-3_1_3_node_103 | 0.4 | n |  | TRUE
52 | bus_LV_2511-3_1_3_node_107 | 0.4 | n |  | TRUE
53 | bus_LV_2511-3_1_3_node_109 | 0.4 | n |  | TRUE
54 | bus_LV_2511-3_1_3_node_114 | 0.4 | n |  | TRUE
55 | bus_LV_2511-3_1_3_node_117 | 0.4 | n |  | TRUE
56 | bus_LV_2511-3_1_3_node_105 | 0.4 | n |  | TRUE
57 | bus_LV_2511-3_1_3_node_108 | 0.4 | n |  | TRUE
58 | bus_LV_2511-3_1_3_node_115 | 0.4 | n |  | TRUE
59 | bus_LV_2511-3_1_3_node_104 | 0.4 | n |  | TRUE
60 | bus_LV_2511-3_1_3_node_110 | 0.4 | n |  | TRUE
61 | bus_LV_2511-3_1_3_node_111 | 0.4 | n |  | TRUE
62 | bus_LV_2511-3_1_3_node_136 | 0.4 | n |  | TRUE
63 | bus_LV_2511-3_1_3_node_134 | 0.4 | n |  | TRUE
64 | bus_LV_2511-3_1_3_node_140 | 0.4 | n |  | TRUE
65 | bus_LV_2511-3_1_3_node_139 | 0.4 | n |  | TRUE
66 | bus_LV_2511-3_1_3_node_125 | 0.4 | n |  | TRUE
67 | bus_LV_2511-3_1_3_node_126 | 0.4 | n |  | TRUE
68 | bus_LV_2511-3_1_3_node_128 | 0.4 | n |  | TRUE
69 | bus_LV_2511-3_1_3_node_132 | 0.4 | n |  | TRUE
70 | bus_LV_2511-3_1_3_node_133 | 0.4 | n |  | TRUE
71 | bus_LV_2511-3_1_3_node_135 | 0.4 | n |  | TRUE
72 | bus_LV_2511-3_1_3_node_137 | 0.4 | n |  | TRUE
73 | bus_LV_2511-3_1_3_node_138 | 0.4 | n |  | TRUE
74 | bus_MV_184_0_node_270 | 20 | n |  | TRUE

## load
| name | bus | p_mw | q_mvar | const_z_percent | const_i_percent | sn_mva | scaling | in_service | type
0 | LV_2511-3_1_3_load_130 | 0 | 0.0012633 | 0.00031662 | 0 | 0 |  | 1 | TRUE | wye
1 | LV_2511-3_1_3_load_131 | 1 | 0.0008016 | 0.0002009 | 0 | 0 |  | 1 | TRUE | wye
2 | LV_2511-3_1_3_load_129 | 2 | 0.0028862 | 0.00072335 | 0 | 0 |  | 1 | TRUE | wye
3 | LV_2511-3_1_3_load_78 | 4 | 0.0013052 | 0.00032711 | 0 | 0 |  | 1 | TRUE | wye
4 | LV_2511-3_1_3_load_77 | 5 | 0.0025811 | 0.00064689 | 0 | 0 |  | 1 | TRUE | wye
5 | LV_2511-3_1_3_load_61 | 6 | 0.0040768 | 0.0010217 | 0 | 0 |  | 1 | TRUE | wye
6 | LV_2511-3_1_3_load_65 | 10 | 0.00095248 | 0.00023871 | 0 | 0 |  | 1 | TRUE | wye
7 | LV_2511-3_1_3_load_67 | 12 | 0.000431 | 0.00010802 | 0 | 0 |  | 1 | TRUE | wye
8 | LV_2511-3_1_3_load_71 | 13 | 0.0010126 | 0.00025379 | 0 | 0 |  | 1 | TRUE | wye
9 | LV_2511-3_1_3_load_68 | 14 | 0.00080016 | 0.00020054 | 0 | 0 |  | 1 | TRUE | wye
10 | LV_2511-3_1_3_load_94 | 15 | 0.00091255 | 0.00022871 | 0 | 0 |  | 1 | TRUE | wye
11 | LV_2511-3_1_3_load_121 | 17 | 0.0061674 | 0.0015457 | 0 | 0 |  | 1 | TRUE | wye
12 | LV_2511-3_1_3_load_124 | 18 | 0.0018377 | 0.00046056 | 0 | 0 |  | 1 | TRUE | wye
13 | LV_2511-3_1_3_load_112 | 19 | 0.0020004 | 0.00050136 | 0 | 0 |  | 1 | TRUE | wye
14 | LV_2511-3_1_3_load_69 | 20 | 0.001385 | 0.00034712 | 0 | 0 |  | 1 | TRUE | wye
15 | LV_2511-3_1_3_load_95 | 21 | 0.002569 | 0.00064385 | 0 | 0 |  | 1 | TRUE | wye
16 | LV_2511-3_1_3_load_122 | 22 | 0.0043808 | 0.0010979 | 0 | 0 |  | 1 | TRUE | wye
17 | LV_2511-3_1_3_load_70 | 23 | 0.00090567 | 0.00022698 | 0 | 0 |  | 1 | TRUE | wye
18 | LV_2511-3_1_3_load_96 | 24 | 0.0010931 | 0.00027395 | 0 | 0 |  | 1 | TRUE | wye
19 | LV_2511-3_1_3_load_72 | 26 | 0.002745 | 0.00068796 | 0 | 0 |  | 1 | TRUE | wye
20 | LV_2511-3_1_3_load_73 | 27 | 0.0046369 | 0.0011621 | 0 | 0 |  | 1 | TRUE | wye
21 | LV_2511-3_1_3_load_74 | 28 | 0.0032373 | 0.00081135 | 0 | 0 |  | 1 | TRUE | wye
22 | LV_2511-3_1_3_load_75 | 29 | 0.00417 | 0.0010451 | 0 | 0 |  | 1 | TRUE | wye
23 | LV_2511-3_1_3_load_116 | 31 | 0.0010793 | 0.00027049 | 0 | 0 |  | 1 | TRUE | wye
24 | LV_2511-3_1_3_load_80 | 35 | 0.0025643 | 0.00064268 | 0 | 0 |  | 1 | TRUE | wye
25 | LV_2511-3_1_3_load_90 | 37 | 0.0012562 | 0.00031483 | 0 | 0 |  | 1 | TRUE | wye
26 | LV_2511-3_1_3_load_87 | 38 | 0.0019103 | 0.00047877 | 0 | 0 |  | 1 | TRUE | wye
27 | LV_2511-3_1_3_load_82 | 39 | 0.0023991 | 0.00060126 | 0 | 0 |  | 1 | TRUE | wye
28 | LV_2511-3_1_3_load_83 | 40 | 0.0030999 | 0.00077691 | 0 | 0 |  | 1 | TRUE | wye
29 | LV_2511-3_1_3_load_84 | 41 | 0.0024549 | 0.00061526 | 0 | 0 |  | 1 | TRUE | wye
30 | LV_2511-3_1_3_load_85 | 42 | 0.0019482 | 0.00048826 | 0 | 0 |  | 1 | TRUE | wye
31 | LV_2511-3_1_3_load_86 | 43 | 0.00067595 | 0.00016941 | 0 | 0 |  | 1 | TRUE | wye
32 | LV_2511-3_1_3_load_92 | 44 | 0.0010086 | 0.00025277 | 0 | 0 |  | 1 | TRUE | wye
33 | LV_2511-3_1_3_load_89 | 45 | 0.0016012 | 0.00040129 | 0 | 0 |  | 1 | TRUE | wye
34 | LV_2511-3_1_3_load_97 | 46 | 0.0012111 | 0.00030353 | 0 | 0 |  | 1 | TRUE | wye
35 | LV_2511-3_1_3_load_98 | 47 | 0.00201 | 0.00050375 | 0 | 0 |  | 1 | TRUE | wye
36 | LV_2511-3_1_3_load_100 | 49 | 0.0018921 | 0.0004742 | 0 | 0 |  | 1 | TRUE | wye
37 | LV_2511-3_1_3_load_102 | 50 | 0.0020699 | 0.00051877 | 0 | 0 |  | 1 | TRUE | wye
38 | LV_2511-3_1_3_load_103 | 51 | 0.0017678 | 0.00044306 | 0 | 0 |  | 1 | TRUE | wye
39 | LV_2511-3_1_3_load_107 | 52 | 0.0020029 | 0.00050196 | 0 | 0 |  | 1 | TRUE | wye
40 | LV_2511-3_1_3_load_109 | 53 | 0.0013756 | 0.00034477 | 0 | 0 |  | 1 | TRUE | wye
41 | LV_2511-3_1_3_load_114 | 54 | 0.0017238 | 0.00043202 | 0 | 0 |  | 1 | TRUE | wye
42 | LV_2511-3_1_3_load_117 | 55 | 0.0011459 | 0.0002872 | 0 | 0 |  | 1 | TRUE | wye
43 | LV_2511-3_1_3_load_105 | 56 | 0.0018132 | 0.00045442 | 0 | 0 |  | 1 | TRUE | wye
44 | LV_2511-3_1_3_load_108 | 57 | 0.0020649 | 0.00051751 | 0 | 0 |  | 1 | TRUE | wye
45 | LV_2511-3_1_3_load_115 | 58 | 0.0020872 | 0.0005231 | 0 | 0 |  | 1 | TRUE | wye
46 | LV_2511-3_1_3_load_104 | 59 | 0.0020048 | 0.00050246 | 0 | 0 |  | 1 | TRUE | wye
47 | LV_2511-3_1_3_load_110 | 60 | 0.001877 | 0.00047042 | 0 | 0 |  | 1 | TRUE | wye
48 | LV_2511-3_1_3_load_111 | 61 | 0.0035547 | 0.00089088 | 0 | 0 |  | 1 | TRUE | wye
49 | LV_2511-3_1_3_load_136 | 62 | 0.00062597 | 0.00015688 | 0 | 0 |  | 1 | TRUE | wye
50 | LV_2511-3_1_3_load_140 | 64 | 0.00061204 | 0.00015339 | 0 | 0 |  | 1 | TRUE | wye
51 | LV_2511-3_1_3_load_139 | 65 | 0.00075913 | 0.00019026 | 0 | 0 |  | 1 | TRUE | wye
52 | LV_2511-3_1_3_load_125 | 66 | 0.0017651 | 0.00044236 | 0 | 0 |  | 1 | TRUE | wye
53 | LV_2511-3_1_3_load_128 | 68 | 0.0024362 | 0.00061058 | 0 | 0 |  | 1 | TRUE | wye
54 | LV_2511-3_1_3_load_132 | 69 | 0.00088819 | 0.0002226 | 0 | 0 |  | 1 | TRUE | wye
55 | LV_2511-3_1_3_load_133 | 70 | 0.001472 | 0.00036892 | 0 | 0 |  | 1 | TRUE | wye
56 | LV_2511-3_1_3_load_137 | 72 | 0.00058644 | 0.00014698 | 0 | 0 |  | 1 | TRUE | wye

## ext_grid
| name | bus | vm_pu | va_degree | slack_weight | in_service
0 |  | 7 | 1 | 0 | 1 | TRUE

## line
| name | std_type | from_bus | to_bus | length_km | r_ohm_per_km | x_ohm_per_km | c_nf_per_km | g_us_per_km | max_i_ka | df | parallel | type | in_service
0 | LV_2511-3_1_3_line_0 | NAYY 4x150 SE | 0 | 1 | 0.036474 | 0.208 | 0.08 | 261 | 0 | 0.27 | 1 | 1 | cs | TRUE
1 | LV_2511-3_1_3_line_1 | NAYY 4x150 SE | 0 | 2 | 0.016827 | 0.208 | 0.08 | 261 | 0 | 0.27 | 1 | 1 | cs | TRUE
2 | LV_2511-3_1_3_line_2 | NAYY 4x150 SE | 1 | 16 | 0.13011 | 0.208 | 0.08 | 261 | 0 | 0.27 | 1 | 1 | cs | TRUE
3 | LV_2511-3_1_3_line_3 | NAYY 4x150 SE | 2 | 3 | 0.069442 | 0.208 | 0.08 | 261 | 0 | 0.27 | 1 | 1 | cs | TRUE
4 | LV_2511-3_1_3_line_4 | NAYY 4x150 SE | 3 | 62 | 0.13366 | 0.208 | 0.08 | 261 | 0 | 0.27 | 1 | 1 | cs | TRUE
5 | LV_2511-3_1_3_line_5 | NAYY 4x150 SE | 3 | 66 | 0.023504 | 0.208 | 0.08 | 261 | 0 | 0.27 | 1 | 1 | cs | TRUE
6 | LV_2511-3_1_3_line_6 | NAYY 4x150 SE | 4 | 5 | 0.0077628 | 0.208 | 0.08 | 261 | 0 | 0.27 | 1 | 1 | cs | TRUE
7 | LV_2511-3_1_3_line_7 | NAYY 4x150 SE | 5 | 34 | 0.038353 | 0.208 | 0.08 | 261 | 0 | 0.27 | 1 | 1 | cs | TRUE
8 | LV_2511-3_1_3_line_8 | NAYY 4x150 SE | 6 | 7 | 0.043927 | 0.208 | 0.08 | 261 | 0 | 0.27 | 1 | 1 | cs | TRUE
9 | LV_2511-3_1_3_line_9 | NAYY 4x150 SE | 6 | 8 | 0.085932 | 0.208 | 0.08 | 261 | 0 | 0.27 | 1 | 1 | cs | TRUE
10 | LV_2511-3_1_3_line_10 | NAYY 4x150 SE | 7 | 9 | 0.016121 | 0.208 | 0.08 | 261 | 0 | 0.27 | 1 | 1 | cs | TRUE
11 | LV_2511-3_1_3_line_11 | NAYY 4x150 SE | 7 | 10 | 0.029623 | 0.208 | 0.08 | 261 | 0 | 0.27 | 1 | 1 | cs | TRUE
12 | LV_2511-3_1_3_line_12 | NAYY 4x150 SE | 8 | 11 | 0.047283 | 0.208 | 0.08 | 261 | 0 | 0.27 | 1 | 1 | cs | TRUE
13 | LV_2511-3_1_3_line_13 | NAYY 4x150 SE | 8 | 12 | 0.024878 | 0.208 | 0.08 | 261 | 0 | 0.27 | 1 | 1 | cs | TRUE
14 | LV_2511-3_1_3_line_14 | NAYY 4x150 SE | 9 | 13 | 0.058416 | 0.208 | 0.08 | 261 | 0 | 0.27 | 1 | 1 | cs | TRUE
15 | LV_2511-3_1_3_line_15 | NAYY 4x150 SE | 9 | 14 | 0.0042278 | 0.208 | 0.08 | 261 | 0 | 0.27 | 1 | 1 | cs | TRUE
16 | LV_2511-3_1_3_line_16 | NAYY 4x150 SE | 10 | 15 | 0.021856 | 0.208 | 0.08 | 261 | 0 | 0.27 | 1 | 1 | cs | TRUE
17 | LV_2511-3_1_3_line_17 | NAYY 4x150 SE | 11 | 16 | 0.032372 | 0.208 | 0.08 | 261 | 0 | 0.27 | 1 | 1 | cs | TRUE
18 | LV_2511-3_1_3_line_18 | NAYY 4x150 SE | 11 | 17 | 0.023537 | 0.208 | 0.08 | 261 | 0 | 0.27 | 1 | 1 | cs | TRUE
19 | LV_2511-3_1_3_line_19 | NAYY 4x150 SE | 12 | 18 | 0.039765 | 0.208 | 0.08 | 261 | 0 | 0.27 | 1 | 1 | cs | TRUE
20 | LV_2511-3_1_3_line_20 | NAYY 4x150 SE | 13 | 19 | 0.039889 | 0.208 | 0.08 | 261 | 0 | 0.27 | 1 | 1 | cs | TRUE
21 | LV_2511-3_1_3_line_21 | NAYY 4x150 SE | 14 | 20 | 0.0083379 | 0.208 | 0.08 | 261 | 0 | 0.27 | 1 | 1 | cs | TRUE
22 | LV_2511-3_1_3_line_22 | NAYY 4x150 SE | 15 | 21 | 0.012919 | 0.208 | 0.08 | 261 | 0 | 0.27 | 1 | 1 | cs | TRUE
23 | LV_2511-3_1_3_line_23 | NAYY 4x150 SE | 17 | 22 | 0.0064803 | 0.208 | 0.08 | 261 | 0 | 0.27 | 1 | 1 | cs | TRUE
24 | LV_2511-3_1_3_line_24 | NAYY 4x150 SE | 20 | 23 | 0.010725 | 0.208 | 0.08 | 261 | 0 | 0.27 | 1 | 1 | cs | TRUE
25 | LV_2511-3_1_3_line_25 | NAYY 4x150 SE | 23 | 24 | 0.011399 | 0.208 | 0.08 | 261 | 0 | 0.27 | 1 | 1 | cs | TRUE
26 | LV_2511-3_1_3_line_26 | NAYY 4x150 SE | 24 | 25 | 0.027378 | 0.208 | 0.08 | 261 | 0 | 0.27 | 1 | 1 | cs | TRUE
27 | LV_2511-3_1_3_line_27 | NAYY 4x150 SE | 25 | 32 | 0.039633 | 0.208 | 0.08 | 261 | 0 | 0.27 | 1 | 1 | cs | TRUE
28 | LV_2511-3_1_3_line_28 | NAYY 4x150 SE | 25 | 30 | 0.011652 | 0.208 | 0.08 | 261 | 0 | 0.27 | 1 | 1 | cs | TRUE
29 | LV_2511-3_1_3_line_29 | NAYY 4x150 SE | 26 | 27 | 0.017249 | 0.208 | 0.08 | 261 | 0 | 0.27 | 1 | 1 | cs | TRUE
30 | LV_2511-3_1_3_line_30 | NAYY 4x150 SE | 26 | 28 | 0.015008 | 0.208 | 0.08 | 261 | 0 | 0.27 | 1 | 1 | cs | TRUE
31 | LV_2511-3_1_3_line_31 | NAYY 4x150 SE | 27 | 29 | 0.048094 | 0.208 | 0.08 | 261 | 0 | 0.27 | 1 | 1 | cs | TRUE
32 | LV_2511-3_1_3_line_32 | NAYY 4x150 SE | 27 | 30 | 0.04517 | 0.208 | 0.08 | 261 | 0 | 0.27 | 1 | 1 | cs | TRUE
33 | LV_2511-3_1_3_line_33 | NAYY 4x150 SE | 30 | 31 | 0.026486 | 0.208 | 0.08 | 261 | 0 | 0.27 | 1 | 1 | cs | TRUE
34 | LV_2511-3_1_3_line_34 | NAYY 4x150 SE | 31 | 33 | 0.029793 | 0.208 | 0.08 | 261 | 0 | 0.27 | 1 | 1 | cs | TRUE
35 | LV_2511-3_1_3_line_35 | NAYY 4x150 SE | 32 | 44 | 0.039016 | 0.208 | 0.08 | 261 | 0 | 0.27 | 1 | 1 | cs | TRUE
36 | LV_2511-3_1_3_line_36 | NAYY 4x150 SE | 32 | 43 | 0.012782 | 0.208 | 0.08 | 261 | 0 | 0.27 | 1 | 1 | cs | TRUE
37 | LV_2511-3_1_3_line_37 | NAYY 4x150 SE | 33 | 53 | 0.011495 | 0.208 | 0.08 | 261 | 0 | 0.27 | 1 | 1 | cs | TRUE
38 | LV_2511-3_1_3_line_38 | NAYY 4x150 SE | 33 | 48 | 0.031598 | 0.208 | 0.08 | 261 | 0 | 0.27 | 1 | 1 | cs | TRUE
39 | LV_2511-3_1_3_line_39 | NAYY 4x150 SE | 34 | 35 | 0.023105 | 0.208 | 0.08 | 261 | 0 | 0.27 | 1 | 1 | cs | TRUE
40 | LV_2511-3_1_3_line_40 | NAYY 4x150 SE | 35 | 36 | 0.0042675 | 0.208 | 0.08 | 261 | 0 | 0.27 | 1 | 1 | cs | TRUE
41 | LV_2511-3_1_3_line_41 | NAYY 4x150 SE | 36 | 37 | 0.012805 | 0.208 | 0.08 | 261 | 0 | 0.27 | 1 | 1 | cs | TRUE
42 | LV_2511-3_1_3_line_42 | NAYY 4x150 SE | 36 | 38 | 0.019867 | 0.208 | 0.08 | 261 | 0 | 0.27 | 1 | 1 | cs | TRUE
43 | LV_2511-3_1_3_line_43 | NAYY 4x150 SE | 37 | 45 | 0.00079207 | 0.208 | 0.08 | 261 | 0 | 0.27 | 1 | 1 | cs | TRUE
44 | LV_2511-3_1_3_line_44 | NAYY 4x150 SE | 38 | 42 | 0.014116 | 0.208 | 0.08 | 261 | 0 | 0.27 | 1 | 1 | cs | TRUE
45 | LV_2511-3_1_3_line_45 | NAYY 4x150 SE | 39 | 40 | 0.020699 | 0.208 | 0.08 | 261 | 0 | 0.27 | 1 | 1 | cs | TRUE
46 | LV_2511-3_1_3_line_46 | NAYY 4x150 SE | 39 | 41 | 0.016668 | 0.208 | 0.08 | 261 | 0 | 0.27 | 1 | 1 | cs | TRUE
47 | LV_2511-3_1_3_line_47 | NAYY 4x150 SE | 40 | 42 | 0.015524 | 0.208 | 0.08 | 261 | 0 | 0.27 | 1 | 1 | cs | TRUE
48 | LV_2511-3_1_3_line_48 | NAYY 4x150 SE | 41 | 43 | 0.0048704 | 0.208 | 0.08 | 261 | 0 | 0.27 | 1 | 1 | cs | TRUE
49 | LV_2511-3_1_3_line_49 | NAYY 4x150 SE | 46 | 47 | 0.0034306 | 0.208 | 0.08 | 261 | 0 | 0.27 | 1 | 1 | cs | TRUE
50 | LV_2511-3_1_3_line_50 | NAYY 4x150 SE | 46 | 48 | 0.041039 | 0.208 | 0.08 | 261 | 0 | 0.27 | 1 | 1 | cs | TRUE
51 | LV_2511-3_1_3_line_51 | NAYY 4x150 SE | 47 | 49 | 0.025213 | 0.208 | 0.08 | 261 | 0 | 0.27 | 1 | 1 | cs | TRUE
52 | LV_2511-3_1_3_line_52 | NAYY 4x150 SE | 48 | 50 | 0.018398 | 0.208 | 0.08 | 261 | 0 | 0.27 | 1 | 1 | cs | TRUE
53 | LV_2511-3_1_3_line_53 | NAYY 4x150 SE | 48 | 51 | 0.022549 | 0.208 | 0.08 | 261 | 0 | 0.27 | 1 | 1 | cs | TRUE
54 | LV_2511-3_1_3_line_54 | NAYY 4x150 SE | 49 | 52 | 0.0047231 | 0.208 | 0.08 | 261 | 0 | 0.27 | 1 | 1 | cs | TRUE
55 | LV_2511-3_1_3_line_55 | NAYY 4x150 SE | 50 | 54 | 0.024038 | 0.208 | 0.08 | 261 | 0 | 0.27 | 1 | 1 | cs | TRUE
56 | LV_2511-3_1_3_line_56 | NAYY 4x150 SE | 51 | 55 | 0.0014818 | 0.208 | 0.08 | 261 | 0 | 0.27 | 1 | 1 | cs | TRUE
57 | LV_2511-3_1_3_line_57 | NAYY 4x150 SE | 52 | 56 | 0.021785 | 0.208 | 0.08 | 261 | 0 | 0.27 | 1 | 1 | cs | TRUE
58 | LV_2511-3_1_3_line_58 | NAYY 4x150 SE | 53 | 57 | 0.0095794 | 0.208 | 0.08 | 261 | 0 | 0.27 | 1 | 1 | cs | TRUE
59 | LV_2511-3_1_3_line_59 | NAYY 4x150 SE | 54 | 58 | 0.021102 | 0.208 | 0.08 | 261 | 0 | 0.27 | 1 | 1 | cs | TRUE
60 | LV_2511-3_1_3_line_60 | NAYY 4x150 SE | 56 | 59 | 0.0070857 | 0.208 | 0.08 | 261 | 0 | 0.27 | 1 | 1 | cs | TRUE
61 | LV_2511-3_1_3_line_61 | NAYY 4x150 SE | 57 | 60 | 0.017163 | 0.208 | 0.08 | 261 | 0 | 0.27 | 1 | 1 | cs | TRUE
62 | LV_2511-3_1_3_line_62 | NAYY 4x150 SE | 60 | 61 | 0.026193 | 0.208 | 0.08 | 261 | 0 | 0.27 | 1 | 1 | cs | TRUE
63 | LV_2511-3_1_3_line_63 | NAYY 4x150 SE | 62 | 63 | 0.013653 | 0.208 | 0.08 | 261 | 0 | 0.27 | 1 | 1 | cs | TRUE
64 | LV_2511-3_1_3_line_64 | NAYY 4x150 SE | 63 | 69 | 0.03358 | 0.208 | 0.08 | 261 | 0 | 0.27 | 1 | 1 | cs | TRUE
65 | LV_2511-3_1_3_line_65 | NAYY 4x150 SE | 64 | 65 | 0.0024442 | 0.208 | 0.08 | 261 | 0 | 0.27 | 1 | 1 | cs | TRUE
66 | LV_2511-3_1_3_line_66 | NAYY 4x150 SE | 65 | 73 | 0.0065869 | 0.208 | 0.08 | 261 | 0 | 0.27 | 1 | 1 | cs | TRUE
67 | LV_2511-3_1_3_line_67 | NAYY 4x150 SE | 66 | 67 | 0.040695 | 0.208 | 0.08 | 261 | 0 | 0.27 | 1 | 1 | cs | TRUE
68 | LV_2511-3_1_3_line_68 | NAYY 4x150 SE | 67 | 68 | 0.045289 | 0.208 | 0.08 | 261 | 0 | 0.27 | 1 | 1 | cs | TRUE
69 | LV_2511-3_1_3_line_69 | NAYY 4x150 SE | 69 | 70 | 0.027507 | 0.208 | 0.08 | 261 | 0 | 0.27 | 1 | 1 | cs | TRUE
70 | LV_2511-3_1_3_line_70 | NAYY 4x150 SE | 70 | 71 | 0.079553 | 0.208 | 0.08 | 261 | 0 | 0.27 | 1 | 1 | cs | TRUE
71 | LV_2511-3_1_3_line_71 | NAYY 4x150 SE | 71 | 72 | 0.024168 | 0.208 | 0.08 | 261 | 0 | 0.27 | 1 | 1 | cs | TRUE
72 | LV_2511-3_1_3_line_72 | NAYY 4x150 SE | 72 | 73 | 0.010871 | 0.208 | 0.08 | 261 | 0 | 0.27 | 1 | 1 | cs | TRUE

## trafo
| name | std_type | hv_bus | lv_bus | sn_mva | vn_hv_kv | vn_lv_kv | vk_percent | vkr_percent | pfe_kw | i0_percent | shift_degree | tap_side | tap_neutral | tap_min | tap_max | tap_step_percent | tap_step_degree | tap_pos | tap_phase_shifter | parallel | df | in_service
0 | LV_2511-3_1_3_trafo_62 | 0.25 MVA 20/0.4 kV | 74 | 7 | 0.25 | 20 | 0.4 | 6 | 1.44 | 0.8 | 0.32 | 150 | hv | 0 | -2 | 2 | 2.5 | 0 | 0 | FALSE | 1 | 1 | TRUE

## line_geodata
| x0 | y0 | x1 | y1 | x2 | y2 | x3 | y3 | x4 | y4
0 | 2617750.6155 | 1225632.4361 | 2617738.4048 | 1225630.7595 | 2617714.5123 | 1225627.2528
1 | 2617767.2863 | 1225634.7252 | 2617750.6155 | 1225632.4361
2 | 2617585.6094 | 1225609.5839 | 2617714.5123 | 1225627.2528
3 | 2617835.9852 | 1225644.8363 | 2617799.8153 | 1225639.1917 | 2617767.2863 | 1225634.7252
4 | 2617969.613 | 1225642.0798 | 2617835.9852 | 1225644.8363
5 | 2617835.9852 | 1225644.8363 | 2617835.6201 | 1225647.7925 | 2617833.1043 | 1225668.1626
6 | 2617246.8911 | 1225395.4059 | 2617252.0286 | 1225389.5863
7 | 2617221.5087 | 1225424.158 | 2617246.8911 | 1225395.4059
8 | 2617377.131 | 1225588.1276 | 2617405.6843 | 1225593.5362 | 2617420.4239 | 1225595.4732
9 | 2617506.0639 | 1225602.2014 | 2617463.0025 | 1225599.3736 | 2617437.0915 | 1225597.6636 | 2617420.4239 | 1225595.4732
10 | 2617377.131 | 1225588.1276 | 2617361.5744 | 1225583.7353
11 | 2617377.131 | 1225588.1276 | 2617389.6773 | 1225561.2932
12 | 2617506.0639 | 1225602.2014 | 2617553.282 | 1225606.587
13 | 2617506.0639 | 1225602.2014 | 2617500.5811 | 1225626.4674
14 | 2617361.5744 | 1225583.7353 | 2617361.8617 | 1225589.206 | 2617363.7352 | 1225593.981 | 2617402.7457 | 1225621.6186
15 | 2617361.5744 | 1225583.7353 | 2617357.5838 | 1225582.3389
16 | 2617389.6773 | 1225561.2932 | 2617398.934 | 1225541.4947
17 | 2617585.6094 | 1225609.5839 | 2617553.282 | 1225606.587
18 | 2617553.282 | 1225606.587 | 2617547.224 | 1225629.3306
19 | 2617479.0688 | 1225644.525 | 2617495.5658 | 1225648.6647 | 2617500.5811 | 1225626.4674
20 | 2617402.7457 | 1225621.6186 | 2617402.9868 | 1225621.7894 | 2617415.9459 | 1225640.9051 | 2617422.4181 | 1225651.6637 | 2617423.7223 | 1225655.3858
21 | 2617357.5838 | 1225582.3389 | 2617349.7138 | 1225579.5851
22 | 2617405.9888 | 1225530.688 | 2617399.4417 | 1225540.4089 | 2617398.934 | 1225541.4947
23 | 2617545.5561 | 1225635.5925 | 2617547.224 | 1225629.3306
24 | 2617339.5903 | 1225576.0427 | 2617349.7138 | 1225579.5851
25 | 2617328.9368 | 1225572.0001 | 2617334.2459 | 1225574.1725 | 2617339.5903 | 1225576.0427
26 | 2617303.5982 | 1225561.6318 | 2617328.9368 | 1225572.0001
27 | 2617303.5982 | 1225561.6318 | 2617308.8076 | 1225550.5404 | 2617305.3091 | 1225536.2552 | 2617300.6057 | 1225524.479
28 | 2617292.6722 | 1225557.4977 | 2617303.5982 | 1225561.6318
29 | 2617249.9104 | 1225542.6653 | 2617240.9544 | 1225557.407
30 | 2617233.1622 | 1225570.2332 | 2617240.9544 | 1225557.407
31 | 2617249.9104 | 1225542.6653 | 2617208.8807 | 1225531.7183 | 2617203.3376 | 1225530.7408
32 | 2617292.6722 | 1225557.4977 | 2617257.6362 | 1225544.7222 | 2617249.9104 | 1225542.6653
33 | 2617292.6722 | 1225557.4977 | 2617279.2466 | 1225580.3285
34 | 2617264.1445 | 1225606.0104 | 2617279.2466 | 1225580.3285
35 | 2617300.6057 | 1225524.479 | 2617338.2298 | 1225514.1497
36 | 2617300.6057 | 1225524.479 | 2617296.8052 | 1225512.275
37 | 2617264.1445 | 1225606.0104 | 2617253.268 | 1225602.2918
38 | 2617264.1445 | 1225606.0104 | 2617248.125 | 1225633.2691
39 | 2617221.5087 | 1225424.158 | 2617238.7144 | 1225439.5793
40 | 2617241.8922 | 1225442.4276 | 2617238.7144 | 1225439.5793
41 | 2617241.8922 | 1225442.4276 | 2617232.94 | 1225451.5827
42 | 2617241.8922 | 1225442.4276 | 2617256.6847 | 1225455.6896
43 | 2617232.3863 | 1225452.149 | 2617232.94 | 1225451.5827
44 | 2617256.6847 | 1225455.6896 | 2617267.1954 | 1225465.1128
45 | 2617290.4012 | 1225491.711 | 2617287.8983 | 1225483.6738 | 2617278.7542 | 1225475.4757
46 | 2617295.3571 | 1225507.6249 | 2617290.4012 | 1225491.711
47 | 2617267.1954 | 1225465.1128 | 2617278.7542 | 1225475.4757
48 | 2617295.3571 | 1225507.6249 | 2617296.8052 | 1225512.275
49 | 2617208.5653 | 1225622.6366 | 2617205.1998 | 1225621.9715
50 | 2617248.125 | 1225633.2691 | 2617226.6107 | 1225626.2028 | 2617208.5653 | 1225622.6366
51 | 2617180.404 | 1225618.2162 | 2617184.4218 | 1225617.8652 | 2617205.1998 | 1225621.9715
52 | 2617248.125 | 1225633.2691 | 2617264.4277 | 1225641.7957
53 | 2617248.125 | 1225633.2691 | 2617239.0861 | 1225653.9271
54 | 2617175.6988 | 1225618.6273 | 2617180.404 | 1225618.2162
55 | 2617264.4277 | 1225641.7957 | 2617278.1568 | 1225648.9762 | 2617285.2693 | 1225653.7111
56 | 2617239.0861 | 1225653.9271 | 2617238.4921 | 1225655.2846
57 | 2617175.6988 | 1225618.6273 | 2617153.9964 | 1225620.5233
58 | 2617244.2037 | 1225599.1928 | 2617253.268 | 1225602.2918
59 | 2617301.8155 | 1225666.6996 | 2617294.2256 | 1225659.6735 | 2617285.2693 | 1225653.7111
60 | 2617146.9376 | 1225621.14 | 2617153.9964 | 1225620.5233
61 | 2617244.2037 | 1225599.1928 | 2617227.9639 | 1225593.6405
62 | 2617202.5194 | 1225587.4772 | 2617225.4792 | 1225592.791 | 2617227.9639 | 1225593.6405
63 | 2617969.4506 | 1225655.7318 | 2617969.613 | 1225642.0798
64 | 2617969.4506 | 1225655.7318 | 2618002.8995 | 1225658.7009
65 | 2618102.1348 | 1225643.1409 | 2618101.8627 | 1225640.7119
66 | 2618102.8683 | 1225649.6868 | 2618102.1348 | 1225643.1409
67 | 2617828.1163 | 1225708.5503 | 2617833.1043 | 1225668.1626
68 | 2617828.1163 | 1225708.5503 | 2617786.0306 | 1225691.5147
69 | 2618002.8995 | 1225658.7009 | 2618002.8995 | 1225658.7009 | 2618029.8175 | 1225664.3633
70 | 2618106.7649 | 1225684.508 | 2618039.0404 | 1225666.3034 | 2618029.8175 | 1225664.3633
71 | 2618106.7649 | 1225684.508 | 2618104.0773 | 1225660.4903
72 | 2618102.8683 | 1225649.6868 | 2618104.0773 | 1225660.4903

## bus_geodata
| x | y | coords
0 | 2617750.6155 | 1225632.4361
1 | 2617714.5123 | 1225627.2528
2 | 2617767.2863 | 1225634.7252
3 | 2617835.9852 | 1225644.8363
4 | 2617252.0286 | 1225389.5863
5 | 2617246.8911 | 1225395.4059
6 | 2617420.4239 | 1225595.4732
7 | 2617377.131 | 1225588.1276
8 | 2617506.0639 | 1225602.2014
9 | 2617361.5744 | 1225583.7353
10 | 2617389.6773 | 1225561.2932
11 | 2617553.282 | 1225606.587
12 | 2617500.5811 | 1225626.4674
13 | 2617402.7457 | 1225621.6186
14 | 2617357.5838 | 1225582.3389
15 | 2617398.934 | 1225541.4947
16 | 2617585.6094 | 1225609.5839
17 | 2617547.224 | 1225629.3306
18 | 2617479.0688 | 1225644.525
19 | 2617423.7223 | 1225655.3858
20 | 2617349.7138 | 1225579.5851
21 | 2617405.9888 | 1225530.688
22 | 2617545.5561 | 1225635.5925
23 | 2617339.5903 | 1225576.0427
24 | 2617328.9368 | 1225572.0001
25 | 2617303.5982 | 1225561.6318
26 | 2617240.9544 | 1225557.407
27 | 2617249.9104 | 1225542.6653
28 | 2617233.1622 | 1225570.2332
29 | 2617203.3376 | 1225530.7408
30 | 2617292.6722 | 1225557.4977
31 | 2617279.2466 | 1225580.3285
32 | 2617300.6057 | 1225524.479
33 | 2617264.1445 | 1225606.0104
34 | 2617221.5087 | 1225424.158
35 | 2617238.7144 | 1225439.5793
36 | 2617241.8922 | 1225442.4276
37 | 2617232.94 | 1225451.5827
38 | 2617256.6847 | 1225455.6896
39 | 2617290.4012 | 1225491.711
40 | 2617278.7542 | 1225475.4757
41 | 2617295.3571 | 1225507.6249
42 | 2617267.1954 | 1225465.1128
43 | 2617296.8052 | 1225512.275
44 | 2617338.2298 | 1225514.1497
45 | 2617232.3863 | 1225452.149
46 | 2617208.5653 | 1225622.6366
47 | 2617205.1998 | 1225621.9715
48 | 2617248.125 | 1225633.2691
49 | 2617180.404 | 1225618.2162
50 | 2617264.4277 | 1225641.7957
51 | 2617239.0861 | 1225653.9271
52 | 2617175.6988 | 1225618.6273
53 | 2617253.268 | 1225602.2918
54 | 2617285.2693 | 1225653.7111
55 | 2617238.4921 | 1225655.2846
56 | 2617153.9964 | 1225620.5233
57 | 2617244.2037 | 1225599.1928
58 | 2617301.8155 | 1225666.6996
59 | 2617146.9376 | 1225621.14
60 | 2617227.9639 | 1225593.6405
61 | 2617202.5194 | 1225587.4772
62 | 2617969.613 | 1225642.0798
63 | 2617969.4506 | 1225655.7318
64 | 2618101.8627 | 1225640.7119
65 | 2618102.1348 | 1225643.1409
66 | 2617833.1043 | 1225668.1626
67 | 2617828.1163 | 1225708.5503
68 | 2617786.0306 | 1225691.5147
69 | 2618002.8995 | 1225658.7009
70 | 2618029.8175 | 1225664.3633
71 | 2618106.7649 | 1225684.508
72 | 2618104.0773 | 1225660.4903
73 | 2618102.8683 | 1225649.6868
74 | 2617361.5744 | 1225583.7353

## line_std_types
| c_nf_per_km | r_ohm_per_km | x_ohm_per_km | max_i_ka | type | q_mm2 | alpha | voltage_rating
NAYY 4x50 SE | 210 | 0.642 | 0.083 | 0.142 | cs | 50 | 0.00403 | LV
NAYY 4x120 SE | 264 | 0.225 | 0.08 | 0.242 | cs | 120 | 0.00403 | LV
NAYY 4x150 SE | 261 | 0.208 | 0.08 | 0.27 | cs | 150 | 0.00403 | LV
NA2XS2Y 1x95 RM/25 12/20 kV | 216 | 0.313 | 0.132 | 0.252 | cs | 95 | 0.00403 | MV
NA2XS2Y 1x185 RM/25 12/20 kV | 273 | 0.161 | 0.117 | 0.362 | cs | 185 | 0.00403 | MV
NA2XS2Y 1x240 RM/25 12/20 kV | 304 | 0.122 | 0.112 | 0.421 | cs | 240 | 0.00403 | MV
NA2XS2Y 1x95 RM/25 6/10 kV | 315 | 0.313 | 0.123 | 0.249 | cs | 95 | 0.00403 | MV
NA2XS2Y 1x185 RM/25 6/10 kV | 406 | 0.161 | 0.11 | 0.358 | cs | 185 | 0.00403 | MV
NA2XS2Y 1x240 RM/25 6/10 kV | 456 | 0.122 | 0.105 | 0.416 | cs | 240 | 0.00403 | MV
NA2XS2Y 1x150 RM/25 12/20 kV | 250 | 0.206 | 0.116 | 0.319 | cs | 150 | 0.00403 | MV
NA2XS2Y 1x120 RM/25 12/20 kV | 230 | 0.253 | 0.119 | 0.283 | cs | 120 | 0.00403 | MV
NA2XS2Y 1x70 RM/25 12/20 kV | 190 | 0.443 | 0.132 | 0.22 | cs | 70 | 0.00403 | MV
NA2XS2Y 1x150 RM/25 6/10 kV | 360 | 0.206 | 0.11 | 0.315 | cs | 150 | 0.00403 | MV
NA2XS2Y 1x120 RM/25 6/10 kV | 340 | 0.253 | 0.113 | 0.28 | cs | 120 | 0.00403 | MV
NA2XS2Y 1x70 RM/25 6/10 kV | 280 | 0.443 | 0.123 | 0.217 | cs | 70 | 0.00403 | MV
N2XS(FL)2Y 1x120 RM/35 64/110 kV | 112 | 0.153 | 0.166 | 0.366 | cs | 120 | 0.00393 | HV
N2XS(FL)2Y 1x185 RM/35 64/110 kV | 125 | 0.099 | 0.156 | 0.457 | cs | 185 | 0.00393 | HV
N2XS(FL)2Y 1x240 RM/35 64/110 kV | 135 | 0.075 | 0.149 | 0.526 | cs | 240 | 0.00393 | HV
N2XS(FL)2Y 1x300 RM/35 64/110 kV | 144 | 0.06 | 0.144 | 0.588 | cs | 300 | 0.00393 | HV
15-AL1/3-ST1A 0.4 | 11 | 1.8769 | 0.35 | 0.105 | ol | 16 | 0.00403 | LV
24-AL1/4-ST1A 0.4 | 11.25 | 1.2012 | 0.335 | 0.14 | ol | 24 | 0.00403 | LV
48-AL1/8-ST1A 0.4 | 12.2 | 0.5939 | 0.3 | 0.21 | ol | 48 | 0.00403 | LV
94-AL1/15-ST1A 0.4 | 13.2 | 0.306 | 0.29 | 0.35 | ol | 94 | 0.00403 | LV
34-AL1/6-ST1A 10.0 | 9.7 | 0.8342 | 0.36 | 0.17 | ol | 34 | 0.00403 | MV
48-AL1/8-ST1A 10.0 | 10.1 | 0.5939 | 0.35 | 0.21 | ol | 48 | 0.00403 | MV
70-AL1/11-ST1A 10.0 | 10.4 | 0.4132 | 0.339 | 0.29 | ol | 70 | 0.00403 | MV
94-AL1/15-ST1A 10.0 | 10.75 | 0.306 | 0.33 | 0.35 | ol | 94 | 0.00403 | MV
122-AL1/20-ST1A 10.0 | 11.1 | 0.2376 | 0.323 | 0.41 | ol | 122 | 0.00403 | MV
149-AL1/24-ST1A 10.0 | 11.25 | 0.194 | 0.315 | 0.47 | ol | 149 | 0.00403 | MV
34-AL1/6-ST1A 20.0 | 9.15 | 0.8342 | 0.382 | 0.17 | ol | 34 | 0.00403 | MV
48-AL1/8-ST1A 20.0 | 9.5 | 0.5939 | 0.372 | 0.21 | ol | 48 | 0.00403 | MV
70-AL1/11-ST1A 20.0 | 9.7 | 0.4132 | 0.36 | 0.29 | ol | 70 | 0.00403 | MV
94-AL1/15-ST1A 20.0 | 10 | 0.306 | 0.35 | 0.35 | ol | 94 | 0.00403 | MV
122-AL1/20-ST1A 20.0 | 10.3 | 0.2376 | 0.344 | 0.41 | ol | 122 | 0.00403 | MV
149-AL1/24-ST1A 20.0 | 10.5 | 0.194 | 0.337 | 0.47 | ol | 149 | 0.00403 | MV
184-AL1/30-ST1A 20.0 | 10.75 | 0.1571 | 0.33 | 0.535 | ol | 184 | 0.00403 | MV
243-AL1/39-ST1A 20.0 | 11 | 0.1188 | 0.32 | 0.645 | ol | 243 | 0.00403 | MV
48-AL1/8-ST1A 110.0 | 8 | 0.5939 | 0.46 | 0.21 | ol | 48 | 0.00403 | HV
70-AL1/11-ST1A 110.0 | 8.4 | 0.4132 | 0.45 | 0.29 | ol | 70 | 0.00403 | HV
94-AL1/15-ST1A 110.0 | 8.65 | 0.306 | 0.44 | 0.35 | ol | 94 | 0.00403 | HV
122-AL1/20-ST1A 110.0 | 8.5 | 0.2376 | 0.43 | 0.41 | ol | 122 | 0.00403 | HV
149-AL1/24-ST1A 110.0 | 8.75 | 0.194 | 0.41 | 0.47 | ol | 149 | 0.00403 | HV
184-AL1/30-ST1A 110.0 | 8.8 | 0.1571 | 0.4 | 0.535 | ol | 184 | 0.00403 | HV
243-AL1/39-ST1A 110.0 | 9 | 0.1188 | 0.39 | 0.645 | ol | 243 | 0.00403 | HV
305-AL1/39-ST1A 110.0 | 9.2 | 0.0949 | 0.38 | 0.74 | ol | 305 | 0.00403 | HV
490-AL1/64-ST1A 110.0 | 9.75 | 0.059 | 0.37 | 0.96 | ol | 490 | 0.00403 | HV
679-AL1/86-ST1A 110.0 | 9.95 | 0.042 | 0.36 | 1.15 | ol | 679 | 0.00403 | HV
490-AL1/64-ST1A 220.0 | 10 | 0.059 | 0.285 | 0.96 | ol | 490 | 0.00403 | HV
679-AL1/86-ST1A 220.0 | 11.7 | 0.042 | 0.275 | 1.15 | ol | 679 | 0.00403 | HV
490-AL1/64-ST1A 380.0 | 11 | 0.059 | 0.253 | 0.96 | ol | 490 | 0.00403 | HV
679-AL1/86-ST1A 380.0 | 14.6 | 0.042 | 0.25 | 1.15 | ol | 679 | 0.00403 | HV

## trafo_std_types
| i0_percent | pfe_kw | vkr_percent | sn_mva | vn_lv_kv | vn_hv_kv | vk_percent | shift_degree | vector_group | tap_side | tap_neutral | tap_min | tap_max | tap_step_degree | tap_step_percent | tap_phase_shifter
160 MVA 380/110 kV | 0.06 | 60 | 0.25 | 160 | 110 | 380 | 12.2 | 0 | Yy0 | hv | 0 | -9 | 9 | 0 | 1.5 | FALSE
100 MVA 220/110 kV | 0.06 | 55 | 0.26 | 100 | 110 | 220 | 12 | 0 | Yy0 | hv | 0 | -9 | 9 | 0 | 1.5 | FALSE
63 MVA 110/20 kV | 0.04 | 22 | 0.32 | 63 | 20 | 110 | 18 | 150 | YNd5 | hv | 0 | -9 | 9 | 0 | 1.5 | FALSE
40 MVA 110/20 kV | 0.05 | 18 | 0.34 | 40 | 20 | 110 | 16.2 | 150 | YNd5 | hv | 0 | -9 | 9 | 0 | 1.5 | FALSE
25 MVA 110/20 kV | 0.07 | 14 | 0.41 | 25 | 20 | 110 | 12 | 150 | YNd5 | hv | 0 | -9 | 9 | 0 | 1.5 | FALSE
63 MVA 110/10 kV | 0.04 | 22 | 0.32 | 63 | 10 | 110 | 18 | 150 | YNd5 | hv | 0 | -9 | 9 | 0 | 1.5 | FALSE
40 MVA 110/10 kV | 0.05 | 18 | 0.34 | 40 | 10 | 110 | 16.2 | 150 | YNd5 | hv | 0 | -9 | 9 | 0 | 1.5 | FALSE
25 MVA 110/10 kV | 0.07 | 14 | 0.41 | 25 | 10 | 110 | 12 | 150 | YNd5 | hv | 0 | -9 | 9 | 0 | 1.5 | FALSE
0.25 MVA 20/0.4 kV | 0.32 | 0.8 | 1.44 | 0.25 | 0.4 | 20 | 6 | 150 | Yzn5 | hv | 0 | -2 | 2 | 0 | 2.5 | FALSE
0.4 MVA 20/0.4 kV | 0.3375 | 1.35 | 1.425 | 0.4 | 0.4 | 20 | 6 | 150 | Dyn5 | hv | 0 | -2 | 2 | 0 | 2.5 | FALSE
0.63 MVA 20/0.4 kV | 0.2619 | 1.65 | 1.206 | 0.63 | 0.4 | 20 | 6 | 150 | Dyn5 | hv | 0 | -2 | 2 | 0 | 2.5 | FALSE
0.25 MVA 10/0.4 kV | 0.24 | 0.6 | 1.2 | 0.25 | 0.4 | 10 | 4 | 150 | Dyn5 | hv | 0 | -2 | 2 | 0 | 2.5 | FALSE
0.4 MVA 10/0.4 kV | 0.2375 | 0.95 | 1.325 | 0.4 | 0.4 | 10 | 4 | 150 | Dyn5 | hv | 0 | -2 | 2 | 0 | 2.5 | FALSE
0.63 MVA 10/0.4 kV | 0.1873 | 1.18 | 1.0794 | 0.63 | 0.4 | 10 | 4 | 150 | Dyn5 | hv | 0 | -2 | 2 | 0 | 2.5 | FALSE

## trafo3w_std_types
| sn_hv_mva | sn_mv_mva | sn_lv_mva | vn_hv_kv | vn_mv_kv | vn_lv_kv | vk_hv_percent | vk_mv_percent | vk_lv_percent | vkr_hv_percent | vkr_mv_percent | vkr_lv_percent | pfe_kw | i0_percent | shift_mv_degree | shift_lv_degree | vector_group | tap_side | tap_neutral | tap_min | tap_max | tap_step_percent
63/25/38 MVA 110/20/10 kV | 63 | 25 | 38 | 110 | 20 | 10 | 10.4 | 10.4 | 10.4 | 0.28 | 0.32 | 0.35 | 35 | 0.89 | 0 | 0 | YN0yn0yn0 | hv | 0 | -10 | 10 | 1.2
63/25/38 MVA 110/10/10 kV | 63 | 25 | 38 | 110 | 10 | 10 | 10.4 | 10.4 | 10.4 | 0.28 | 0.32 | 0.35 | 35 | 0.89 | 0 | 0 | YN0yn0yn0 | hv | 0 | -10 | 10 | 1.2

## fuse_std_types
| fuse_type | i_rated_a | t_avg | t_min | t_total | x_avg | x_min | x_total
HV 100A | HV 100A | 100 | 0 | [10.0, 3.64, 0.854, 0.281, 0.1, 0.0531, 0.022, 0.01] | [10.0, 4.267, 1.21, 0.403, 0.1, 0.058, 0.022, 0.01] | 0 | [300.0, 350.0, 450.0, 550.0, 700.0, 850.0, 1200.0, 1752.0] | [600.0, 700.0, 900.0, 1150.0, 1665.0, 2000.0, 3000.0, 4313.0]
HV 10A | HV 10A | 10 | 0 | [10.0, 1675.0, 0.344, 0.156, 0.1, 0.0417, 0.0171, 0.01] | [10.0, 1.3, 0.3, 0.155, 0.1, 0.0555, 0.023, 0.01] | 0 | [30.0, 32.0, 35.0, 37.0, 39.0, 50.0, 70.0, 88.0] | [60.0, 70.0, 80.0, 87.0, 94.0, 110.0, 150.0, 216.0]
HV 125A | HV 125A | 125 | 0 | [10.0, 1.82, 0.344, 0.1, 0.0467, 0.0269, 0.01] | [10.0, 2.478, 0.426, 0.1, 0.0427, 0.0211, 0.01] | 0 | [375.0, 500.0, 700.0, 925.0, 1200.0, 1500.0, 2341.0] | [750.0, 1000.0, 1500.0, 2200.0, 3000.0, 4000.0, 5765.0]
HV 160A | HV 160A | 160 | 0 | [10.0, 4.15, 1.03, 0.198, 0.1, 0.051, 0.0172, 0.01] | [10.0, 2.3, 0.734, 0.274, 0.1, 0.046, 0.0177, 0.01] | 0 | [480.0, 550.0, 700.0, 1000.0, 1260.0, 1600.0, 2500.0, 3227.0] | [960.0, 1300.0, 1700.0, 2200.0, 2996.0, 4000.0, 6000.0, 7946.0]
HV 16A | HV 16A | 16 | 0 | [10.0, 0.352, 0.164, 0.1, 0.0649, 0.0342, 0.01] | [10.0, 2.34, 0.722, 0.181, 0.1, 0.055, 0.0296, 0.01] | 0 | [48.0, 60.0, 65.0, 71.0, 80.0, 100.0, 162.0] | [96.0, 110.0, 125.0, 150.0, 168.0, 200.0, 250.0, 398.0]
HV 200A | HV 200A | 200 | 0 | [10.0, 4.267, 1.21, 0.403, 0.1, 0.058, 0.022, 0.01] | [10.0, 3.73, 1.654, 0.328, 0.1, 0.0531, 0.019, 0.01] | 0 | [600.0, 700.0, 900.0, 1150.0, 1665.0, 2000.0, 3000.0, 4313.0] | [1200.0, 1500.0, 1800.0, 2700.0, 3960.0, 5000.0, 7500.0, 10620.0]
HV 20A | HV 20A | 20 | 0 | [10.0, 1.3, 0.3, 0.155, 0.1, 0.0555, 0.023, 0.01] | [10.0, 1.3, 0.161, 0.1, 0.0611, 0.0399, 0.0141, 0.01] | 0 | [60.0, 70.0, 80.0, 87.0, 94.0, 110.0, 150.0, 216.0] | [120.0, 150.0, 200.0, 223.0, 260.0, 300.0, 450.0, 532.0]
HV 25A | HV 25A | 25 | 0 | [10.0, 2.512, 0.833, 0.299, 0.1, 0.0372, 0.0223, 0.01] | [10.0, 3.125, 0.597, 0.198, 0.1, 0.0378, 0.022, 0.01] | 0 | [75.0, 82.0, 90.0, 100.0, 124.0, 170.0, 200.0, 289.0] | [150.0, 170.0, 210.0, 250.0, 294.0, 400.0, 500.0, 711.0]
HV 31.5A | HV 31.5A | 31.5 | 0 | [10.0, 2.34, 0.722, 0.181, 0.1, 0.055, 0.0296, 0.01] | [10.0, 2.84, 0.368, 0.164, 0.1, 0.0621, 0.0378, 0.0195, 0.01] | 0 | [95.0, 110.0, 125.0, 150.0, 165.0, 200.0, 250.0, 390.0] | [189.0, 220.0, 300.0, 350.0, 393.0, 450.0, 530.0, 700.0, 960.0]
HV 40A | HV 40A | 40 | 0 | [10.0, 1.3, 0.161, 0.1, 0.0611, 0.0399, 0.0141, 0.01] | [10.0, 2.05, 0.369, 0.198, 0.1, 0.051, 0.0298, 0.01] | 0 | [120.0, 150.0, 200.0, 223.0, 260.0, 300.0, 450.0, 532.0] | [240.0, 300.0, 400.0, 450.0, 530.0, 650.0, 800.0, 1311.0]
HV 50A | HV 50A | 50 | 0 | [10.0, 3.215, 0.597, 0.198, 0.1, 0.0378, 0.022, 0.01] | [10.0, 3.64, 0.854, 0.281, 0.1, 0.0531, 0.022, 0.01] | 0 | [150.0, 170.0, 210.0, 250.0, 294.0, 400.0, 500.0, 711.0] | [300.0, 350.0, 450.0, 550.0, 700.0, 850.0, 1200.0, 1752.0]
HV 6.3A | HV 6.3A | 6.3 | 0 | [10.0, 1.39, 0.344, 0.168, 0.1, 0.056, 0.0263, 0.01] | [10.0, 1.711, 0.516, 0.198, 0.1, 0.0634, 0.0303, 0.01] | 0 | [19.0, 19.5, 20.4, 20.8, 22.0, 25.0, 32.0, 48.0] | [38.0, 40.0, 43.0, 48.0, 53.0, 60.0, 75.0, 118.0]
HV 63A | HV 63A | 63 | 0 | [10.0, 2.84, 0.368, 0.164, 0.1, 0.0621, 0.0378, 0.0195, 0.01] | [10.0, 1.82, 0.344, 0.1, 0.0467, 0.0269, 0.01] | 0 | [189.0, 220.0, 300.0, 350.0, 393.0, 450.0, 530.0, 700.0, 961.0] | [378.0, 500.0, 700.0, 934.0, 1200.0, 1500.0, 2366.0]
HV 80A | HV 80A | 80 | 0 | [10.0, 2.05, 0.369, 0.198, 0.1, 0.051, 0.0298, 0.01] | [10.0, 4.15, 1.03, 0.198, 0.1, 0.051, 0.0172, 0.01] | 0 | [240.0, 300.0, 400.0, 450.0, 530.0, 650.0, 800.0, 1311.0] | [480.0, 550.0, 700.0, 1000.0, 1260.0, 1600.0, 2500.0, 3227.0]
Siemens NH-1-100 | Siemens NH-1-100 | 100 | [5400.0, 2000.0, 400.0, 20.0, 1.0, 0.2, 0.012, 0.004] | 0 | 0 | [150.0, 190.0, 250.0, 430.0, 900.0, 1250.0, 2700.0, 3600.0] | 0 | 0
Siemens NH-1-125 | Siemens NH-1-125 | 125 | [4800.0, 120.0, 7.0, 0.1, 0.004] | 0 | 0 | [180.0, 400.0, 740.0, 2000.0, 4250.0] | 0 | 0
Siemens NH-1-16 | Siemens NH-1-16 | 16 | [4000.0, 400.0, 2.0, 0.1, 0.04, 0.01] | 0 | 0 | [26.0, 35.0, 75.0, 150.0, 200.0, 300.0] | 0 | 0
Siemens NH-1-160 | Siemens NH-1-160 | 160 | [4800.0, 120.0, 7.0, 0.1, 0.004] | 0 | 0 | [210.0, 500.0, 900.0, 2300.0, 5000.0] | 0 | 0
Siemens NH-1-25 | Siemens NH-1-25 | 25 | [4000.0, 1000.0, 10.0, 0.2, 0.02, 0.01] | 0 | 0 | [40.0, 50.0, 100.0, 210.0, 400.0, 500.0] | 0 | 0
Siemens NH-1-50 | Siemens NH-1-50 | 50 | [4000.0, 40.0, 4.0, 1.0, 0.02, 0.01] | 0 | 0 | [86.0, 200.0, 300.0, 400.0, 1000.0, 1280.0] | 0 | 0
Siemens NH-1-63 | Siemens NH-1-63 | 63 | [4000.0, 100.0, 10.0, 2.0, 0.04, 0.01] | 0 | 0 | [100.0, 200.0, 300.0, 400.0, 1000.0, 1500.0] | 0 | 0
Siemens NH-1-80 | Siemens NH-1-80 | 80 | [4800.0, 120.0, 7.0, 0.1, 0.01] | 0 | 0 | [150.58, 250.0, 450.0, 1150.0, 2470.0] | 0 | 0
Siemens NH-2-1000 | Siemens NH-2-1000 | 1000 | [4800.0, 120.0, 7.0, 0.1, 0.004] | 0 | 0 | [1900.0, 3500.0, 8400.0, 24000.0, 52000.0] | 0 | 0
Siemens NH-2-200 | Siemens NH-2-200 | 200 | [4800.0, 120.0, 7.0, 0.1, 0.004] | 0 | 0 | [280.0, 650.0, 1200.0, 3000.0, 7000.0] | 0 | 0
Siemens NH-2-224 | Siemens NH-2-224 | 224 | [4800.0, 120.0, 7.0, 0.2, 0.04, 0.004] | 0 | 0 | [400.0, 750.0, 1453.0, 3025.0, 4315.0, 7600.0] | 0 | 0
Siemens NH-2-250 | Siemens NH-2-250 | 250 | [4800.0, 120.0, 7.0, 0.1, 0.004] | 0 | 0 | [450.0, 800.0, 1650.0, 4000.0, 8500.0] | 0 | 0
Siemens NH-2-315 | Siemens NH-2-315 | 315 | [4800.0, 120.0, 7.0, 0.1, 0.004] | 0 | 0 | [550.0, 920.0, 1900.0, 5000.0, 11000.0] | 0 | 0
Siemens NH-2-355 | Siemens NH-2-355 | 355 | [4800.0, 120.0, 6.0, 0.1, 0.004] | 0 | 0 | [650.0, 1116.27, 2350.0, 5840.0, 12790.0] | 0 | 0
Siemens NH-2-400 | Siemens NH-2-400 | 400 | [4800.0, 120.0, 7.0, 0.1, 0.004] | 0 | 0 | [720.0, 1350.0, 2800.0, 6500.0, 15000.0] | 0 | 0
Siemens NH-2-425 | Siemens NH-2-425 | 425 | [4800.0, 120.0, 7.0, 0.1, 0.004] | 0 | 0 | [850.0, 1500.0, 3050.0, 7500.0, 16500.0] | 0 | 0
Siemens NH-2-630 | Siemens NH-2-630 | 630 | [4800.0, 120.0, 7.0, 0.1, 0.004] | 0 | 0 | [1200.0, 2000.0, 4800.0, 12000.0, 26000.0] | 0 | 0

## res_bus
| vm_pu | va_degree | p_mw | q_mvar
0 | 0.98903 | -0.077111 | 0.0012633 | 0.00031662
1 | 0.98973 | -0.072148 | 0.0008016 | 0.0002009
2 | 0.98874 | -0.079186 | 0.0028862 | 0.00072335
3 | 0.98782 | -0.085707 | 0 | 0
4 | 0.98816 | -0.083039 | 0.0013052 | 0.00032711
5 | 0.98818 | -0.082936 | 0.0025811 | 0.00064689
6 | 0.99804 | -0.013654 | 0.0040768 | 0.0010217
7 | 1 | 0 | -0.11172 | -0.02791
8 | 0.99471 | -0.036979 | 0 | 0
9 | 0.99827 | -0.012017 | 0 | 0
10 | 0.99981 | -0.0013126 | 0.00095248 | 0.00023871
11 | 0.99304 | -0.048788 | 0 | 0
12 | 0.99463 | -0.03755 | 0.000431 | 0.00010802
13 | 0.99802 | -0.013784 | 0.0010126 | 0.00025379
14 | 0.99784 | -0.015047 | 0.00080016 | 0.00020054
15 | 0.9997 | -0.0020729 | 0.00091255 | 0.00022871
16 | 0.99238 | -0.053432 | 0 | 0
17 | 0.99268 | -0.051302 | 0.0061674 | 0.0015457
18 | 0.99453 | -0.038288 | 0.0018377 | 0.00046056
19 | 0.99791 | -0.014584 | 0.0020004 | 0.00050136
20 | 0.99699 | -0.020964 | 0.001385 | 0.00034712
21 | 0.99966 | -0.0024044 | 0.002569 | 0.00064385
22 | 0.99264 | -0.05159 | 0.0043808 | 0.0010979
23 | 0.99592 | -0.02844 | 0.00090567 | 0.00022698
24 | 0.99479 | -0.036299 | 0.0010931 | 0.00027395
25 | 0.99214 | -0.054944 | 0 | 0
26 | 0.99028 | -0.068052 | 0.002745 | 0.00068796
27 | 0.99043 | -0.067002 | 0.0046369 | 0.0011621
28 | 0.99021 | -0.068547 | 0.0032373 | 0.00081135
29 | 0.99014 | -0.069044 | 0.00417 | 0.0010451
30 | 0.99139 | -0.060207 | 0 | 0
31 | 0.99026 | -0.068207 | 0.0010793 | 0.00027049
32 | 0.99084 | -0.06413 | 0 | 0
33 | 0.98903 | -0.076899 | 0 | 0
34 | 0.98839 | -0.081412 | 0 | 0
35 | 0.98852 | -0.080493 | 0.0025643 | 0.00064268
36 | 0.98856 | -0.080212 | 0 | 0
37 | 0.98851 | -0.080585 | 0.0012562 | 0.00031483
38 | 0.98883 | -0.078322 | 0.0019103 | 0.00047877
39 | 0.98984 | -0.071183 | 0.0023991 | 0.00060126
40 | 0.98935 | -0.074618 | 0.0030999 | 0.00077691
41 | 0.99029 | -0.068013 | 0.0024549 | 0.00061526
42 | 0.98906 | -0.076704 | 0.0019482 | 0.00048826
43 | 0.99043 | -0.066965 | 0.00067595 | 0.00016941
44 | 0.99078 | -0.064531 | 0.0010086 | 0.00025277
45 | 0.98851 | -0.080598 | 0.0016012 | 0.00040129
46 | 0.98748 | -0.087865 | 0.0012111 | 0.00030353
47 | 0.98743 | -0.088206 | 0.00201 | 0.00050375
48 | 0.98813 | -0.083272 | 0 | 0
49 | 0.98715 | -0.090198 | 0.0018921 | 0.0004742
50 | 0.98797 | -0.084379 | 0.0020699 | 0.00051877
51 | 0.98803 | -0.083944 | 0.0017678 | 0.00044306
52 | 0.98711 | -0.09048 | 0.0020029 | 0.00050196
53 | 0.98888 | -0.07794 | 0.0013756 | 0.00034477
54 | 0.98784 | -0.085316 | 0.0017238 | 0.00043202
55 | 0.98803 | -0.083961 | 0.0011459 | 0.0002872
56 | 0.98699 | -0.091333 | 0.0018132 | 0.00045442
57 | 0.98878 | -0.078674 | 0.0020649 | 0.00051751
58 | 0.98778 | -0.085767 | 0.0020872 | 0.0005231
59 | 0.98697 | -0.091478 | 0.0020048 | 0.00050246
60 | 0.98864 | -0.079626 | 0.001877 | 0.00047042
61 | 0.98851 | -0.080577 | 0.0035547 | 0.00089088
62 | 0.98687 | -0.092506 | 0.00062597 | 0.00015688
63 | 0.98678 | -0.093113 | 0 | 0
64 | 0.98611 | -0.097928 | 0.00061204 | 0.00015339
65 | 0.98611 | -0.097913 | 0.00075913 | 0.00019026
66 | 0.98768 | -0.086719 | 0.0017651 | 0.00044236
67 | 0.98754 | -0.087736 | 0 | 0
68 | 0.98738 | -0.088867 | 0.0024362 | 0.00061058
69 | 0.98657 | -0.094605 | 0.00088819 | 0.0002226
70 | 0.98644 | -0.095576 | 0.001472 | 0.00036892
71 | 0.98621 | -0.09718 | 0 | 0
72 | 0.98614 | -0.097667 | 0.00058644 | 0.00014698
73 | 0.98612 | -0.09782 | 0 | 0
74 | 0.99998 | 149.9947 | 0 | 0

## res_line
| p_from_mw | q_from_mvar | p_to_mw | q_to_mvar | pl_mw | ql_mvar | i_from_ka | i_to_ka | i_ka | vm_from_pu | va_from_degree | vm_to_pu | va_to_degree | loading_percent
0 | -0.013315 | -0.0033329 | 0.013324 | 0.0033359 | 9.1316e-06 | 3.0437e-06 | 0.020031 | 0.02003 | 0.020031 | 0.98903 | -0.077111 | 0.98973 | -0.072148 | 7.4187
1 | 0.012051 | 0.0030162 | -0.012048 | -0.0030151 | 3.4513e-06 | 1.1116e-06 | 0.01813 | 0.01813 | 0.01813 | 0.98903 | -0.077111 | 0.98874 | -0.079186 | 6.7148
2 | -0.014125 | -0.0035368 | 0.014162 | 0.0035492 | 3.661e-05 | 1.2404e-05 | 0.021236 | 0.021235 | 0.021236 | 0.98973 | -0.072148 | 0.99238 | -0.053432 | 7.865
3 | 0.0091616 | 0.0022918 | -0.0091533 | -0.0022895 | 8.2359e-06 | 2.2778e-06 | 0.013786 | 0.013787 | 0.013787 | 0.98874 | -0.079186 | 0.98782 | -0.085707 | 5.1061
4 | 0.0049507 | 0.0012375 | -0.0049461 | -0.0012374 | 4.6373e-06 | 7.4215e-08 | 0.0074564 | 0.007457 | 0.007457 | 0.98782 | -0.085707 | 0.98687 | -0.092506 | 2.7619
5 | 0.0042026 | 0.001052 | -0.004202 | -0.0010521 | 5.877e-07 | -7.4802e-08 | 0.0063302 | 0.0063303 | 0.0063303 | 0.98782 | -0.085707 | 0.98768 | -0.086719 | 2.3446
6 | -0.0013052 | -0.00032711 | 0.0013052 | 0.00032701 | 1.871e-08 | -9.2251e-08 | 0.0019654 | 0.0019653 | 0.0019654 | 0.98816 | -0.083039 | 0.98818 | -0.082936 | 0.72791
7 | -0.0038863 | -0.0009739 | 0.0038871 | 0.00097373 | 8.1957e-07 | -1.7623e-07 | 0.005852 | 0.0058519 | 0.005852 | 0.98818 | -0.082936 | 0.98839 | -0.081412 | 2.1674
8 | -0.031197 | -0.0078342 | 0.031256 | 0.0078565 | 5.9315e-05 | 2.2238e-05 | 0.046518 | 0.046518 | 0.046518 | 0.99804 | -0.013654 | 1 | 0 | 17.229
9 | 0.02712 | 0.0068125 | -0.027033 | -0.0067799 | 8.7694e-05 | 3.2609e-05 | 0.04044 | 0.04044 | 0.04044 | 0.99804 | -0.013654 | 0.99471 | -0.036979 | 14.9779
10 | 0.075227 | 0.018943 | -0.075101 | -0.018895 | 0.00012612 | 4.8296e-05 | 0.11197 | 0.11197 | 0.11197 | 1 | 0 | 0.99827 | -0.012017 | 41.4704
11 | 0.0044353 | 0.0011109 | -0.0044345 | -0.001111 | 8.051e-07 | -7.8899e-08 | 0.0065996 | 0.0065997 | 0.0065997 | 1 | 0 | 0.99981 | -0.0013126 | 2.4443
12 | 0.024764 | 0.006212 | -0.024723 | -0.006197 | 4.0493e-05 | 1.4962e-05 | 0.037046 | 0.037047 | 0.037047 | 0.99471 | -0.036979 | 0.99304 | -0.048788 | 13.721
13 | 0.002269 | 0.00056788 | -0.0022689 | -0.00056814 | 1.7883e-07 | -2.5413e-07 | 0.003394 | 0.0033941 | 0.0033941 | 0.99471 | -0.036979 | 0.99463 | -0.03755 | 1.2571
14 | 0.003014 | 0.00075423 | -0.0030133 | -0.00075471 | 7.3567e-07 | -4.8059e-07 | 0.0044923 | 0.0044926 | 0.0044926 | 0.99827 | -0.012017 | 0.99802 | -0.013784 | 1.6639
15 | 0.072087 | 0.01814 | -0.072056 | -0.018129 | 3.0475e-05 | 1.1666e-05 | 0.10748 | 0.10748 | 0.10748 | 0.99827 | -0.012017 | 0.99784 | -0.015047 | 39.8066
16 | 0.003482 | 0.00087229 | -0.0034817 | -0.00087244 | 3.6625e-07 | -1.4573e-07 | 0.0051822 | 0.0051823 | 0.0051823 | 0.99981 | -0.0013126 | 0.9997 | -0.0020729 | 1.9194
17 | 0.014171 | 0.0035523 | -0.014162 | -0.0035492 | 9.1086e-06 | 3.0848e-06 | 0.021235 | 0.021235 | 0.021235 | 0.99304 | -0.048788 | 0.99238 | -0.053432 | 7.8648
18 | 0.010552 | 0.0026447 | -0.010548 | -0.0026436 | 3.6719e-06 | 1.1079e-06 | 0.015812 | 0.015812 | 0.015812 | 0.99304 | -0.048788 | 0.99268 | -0.051302 | 5.8563
19 | 0.0018379 | 0.00046012 | -0.0018377 | -0.00046056 | 1.8757e-07 | -4.4391e-07 | 0.0027493 | 0.0027495 | 0.0027495 | 0.99463 | -0.03755 | 0.99453 | -0.038288 | 1.0183
20 | 0.0020007 | 0.00050092 | -0.0020004 | -0.00050136 | 2.2146e-07 | -4.3601e-07 | 0.0029828 | 0.0029829 | 0.0029829 | 0.99802 | -0.013784 | 0.99791 | -0.014584 | 1.1048
21 | 0.071256 | 0.017928 | -0.071197 | -0.017906 | 5.8774e-05 | 2.2497e-05 | 0.10628 | 0.10628 | 0.10628 | 0.99784 | -0.015047 | 0.99699 | -0.020964 | 39.3647
22 | 0.0025691 | 0.00064373 | -0.002569 | -0.00064385 | 1.1788e-07 | -1.2404e-07 | 0.003824 | 0.003824 | 0.003824 | 0.9997 | -0.0020729 | 0.99966 | -0.0024044 | 1.4163
23 | 0.004381 | 0.0010979 | -0.0043808 | -0.0010979 | 1.7439e-07 | -1.67e-08 | 0.0065671 | 0.0065671 | 0.0065671 | 0.99268 | -0.051302 | 0.99264 | -0.05159 | 2.4323
24 | 0.069812 | 0.017559 | -0.06974 | -0.017531 | 7.269e-05 | 2.7818e-05 | 0.10422 | 0.10422 | 0.10422 | 0.99699 | -0.020964 | 0.99592 | -0.02844 | 38.5991
25 | 0.068834 | 0.017304 | -0.068759 | -0.017275 | 7.526e-05 | 2.8798e-05 | 0.10286 | 0.10286 | 0.10286 | 0.99592 | -0.02844 | 0.99479 | -0.036299 | 38.0979
26 | 0.067666 | 0.017001 | -0.06749 | -0.016934 | 0.00017506 | 6.6978e-05 | 0.10123 | 0.10123 | 0.10123 | 0.99479 | -0.036299 | 0.99214 | -0.054944 | 37.4924
27 | 0.022872 | 0.0057378 | -0.022843 | -0.0057271 | 2.9106e-05 | 1.0683e-05 | 0.034306 | 0.034306 | 0.034306 | 0.99214 | -0.054944 | 0.99084 | -0.06413 | 12.7059
28 | 0.044618 | 0.011196 | -0.044586 | -0.011184 | 3.2565e-05 | 1.2375e-05 | 0.066924 | 0.066924 | 0.066924 | 0.99214 | -0.054944 | 0.99139 | -0.060207 | 24.7866
29 | -0.0059826 | -0.0014992 | 0.0059834 | 0.0014993 | 8.6979e-07 | 1.1258e-07 | 0.0089895 | 0.0089894 | 0.0089895 | 0.99028 | -0.068052 | 0.99043 | -0.067002 | 3.3294
30 | 0.0032376 | 0.00081125 | -0.0032373 | -0.00081135 | 2.2163e-07 | -1.0783e-07 | 0.0048648 | 0.0048648 | 0.0048648 | 0.99028 | -0.068052 | 0.99021 | -0.068547 | 1.8018
31 | 0.0041712 | 0.0010449 | -0.00417 | -0.0010451 | 1.1786e-06 | -1.6545e-07 | 0.0062667 | 0.0062669 | 0.0062669 | 0.99043 | -0.067002 | 0.99014 | -0.069044 | 2.3211
32 | -0.014792 | -0.0037064 | 0.014805 | 0.0037112 | 1.3919e-05 | 4.7717e-06 | 0.022222 | 0.022222 | 0.022222 | 0.99043 | -0.067002 | 0.99139 | -0.060207 | 8.2305
33 | 0.02978 | 0.0074727 | -0.029747 | -0.0074603 | 3.3025e-05 | 1.2361e-05 | 0.044702 | 0.044702 | 0.044702 | 0.99139 | -0.060207 | 0.99026 | -0.068207 | 16.5562
34 | 0.028668 | 0.0071898 | -0.028634 | -0.0071769 | 3.4503e-05 | 1.2888e-05 | 0.04308 | 0.04308 | 0.04308 | 0.99026 | -0.068207 | 0.98903 | -0.076899 | 15.9556
35 | 0.0010086 | 0.00025229 | -0.0010086 | -0.00025277 | 5.5855e-08 | -4.8102e-07 | 0.0015146 | 0.0015148 | 0.0015148 | 0.99084 | -0.06413 | 0.99078 | -0.064531 | 0.56102
36 | 0.021834 | 0.0054748 | -0.021826 | -0.0054717 | 8.5764e-06 | 3.134e-06 | 0.032791 | 0.032791 | 0.032791 | 0.99084 | -0.06413 | 0.99043 | -0.066965 | 12.1449
37 | 0.0088754 | 0.002224 | -0.0088741 | -0.0022236 | 1.2789e-06 | 3.4441e-07 | 0.013353 | 0.013353 | 0.013353 | 0.98903 | -0.076899 | 0.98888 | -0.07794 | 4.9456
38 | 0.019758 | 0.004953 | -0.019741 | -0.0049467 | 1.7424e-05 | 6.2964e-06 | 0.029727 | 0.029727 | 0.029727 | 0.98903 | -0.076899 | 0.98813 | -0.083272 | 11.0101
39 | -0.0038871 | -0.00097373 | 0.0038876 | 0.00097362 | 4.9371e-07 | -1.0628e-07 | 0.0058519 | 0.0058518 | 0.0058519 | 0.98839 | -0.081412 | 0.98852 | -0.080493 | 2.1674
40 | -0.0064519 | -0.0016163 | 0.0064522 | 0.0016163 | 2.5117e-07 | 4.1891e-08 | 0.0097118 | 0.0097118 | 0.0097118 | 0.98852 | -0.080493 | 0.98856 | -0.080212 | 3.597
41 | 0.0028575 | 0.00071601 | -0.0028574 | -0.00071612 | 1.4782e-07 | -1.073e-07 | 0.0043012 | 0.0043012 | 0.0043012 | 0.98856 | -0.080212 | 0.98851 | -0.080585 | 1.5931
42 | -0.0093097 | -0.0023324 | 0.0093121 | 0.002333 | 2.4343e-06 | 6.8149e-07 | 0.014013 | 0.014013 | 0.014013 | 0.98856 | -0.080212 | 0.98883 | -0.078322 | 5.19
43 | 0.0016012 | 0.00040129 | -0.0016012 | -0.00040129 | 2.8713e-09 | -9.0495e-09 | 0.0024103 | 0.0024103 | 0.0024103 | 0.98851 | -0.080585 | 0.98851 | -0.080598 | 0.8927
44 | -0.011222 | -0.0028118 | 0.011225 | 0.0028126 | 2.5121e-06 | 7.8507e-07 | 0.016888 | 0.016887 | 0.016888 | 0.98883 | -0.078322 | 0.98906 | -0.076704 | 6.2546
45 | 0.016285 | 0.0040817 | -0.016277 | -0.004079 | 7.7407e-06 | 2.7113e-06 | 0.024481 | 0.024481 | 0.024481 | 0.98984 | -0.071183 | 0.98935 | -0.074618 | 9.0669
46 | -0.018684 | -0.004683 | 0.018692 | 0.0046859 | 8.2049e-06 | 2.9414e-06 | 0.028087 | 0.028087 | 0.028087 | 0.98984 | -0.071183 | 0.99029 | -0.068013 | 10.4026
47 | 0.013177 | 0.0033021 | -0.013173 | -0.0033008 | 3.8048e-06 | 1.2641e-06 | 0.019818 | 0.019818 | 0.019818 | 0.98935 | -0.074618 | 0.98906 | -0.076704 | 7.3402
48 | -0.021147 | -0.0053012 | 0.02115 | 0.0053023 | 3.0686e-06 | 1.1176e-06 | 0.031776 | 0.031776 | 0.031776 | 0.99029 | -0.068013 | 0.99043 | -0.066965 | 11.7688
49 | 0.0097262 | 0.0024373 | -0.0097258 | -0.0024371 | 4.5983e-07 | 1.3297e-07 | 0.014656 | 0.014656 | 0.014656 | 0.98748 | -0.087865 | 0.98743 | -0.088206 | 5.4282
50 | -0.010937 | -0.0027408 | 0.010944 | 0.002743 | 6.9559e-06 | 2.15e-06 | 0.016481 | 0.016481 | 0.016481 | 0.98748 | -0.087865 | 0.98813 | -0.083272 | 6.1041
51 | 0.0077158 | 0.0019334 | -0.0077137 | -0.0019329 | 2.127e-06 | 4.9565e-07 | 0.011627 | 0.011627 | 0.011627 | 0.98743 | -0.088206 | 0.98715 | -0.090198 | 4.3064
52 | 0.0058824 | 0.0014737 | -0.0058815 | -0.0014735 | 9.0081e-07 | 1.1083e-07 | 0.008858 | 0.0088581 | 0.0088581 | 0.98813 | -0.083272 | 0.98797 | -0.084379 | 3.2808
53 | 0.002914 | 0.00073006 | -0.0029138 | -0.00073024 | 2.7095e-07 | -1.8461e-07 | 0.0043881 | 0.0043882 | 0.0043882 | 0.98813 | -0.083272 | 0.98803 | -0.083944 | 1.6253
54 | 0.0058216 | 0.0014587 | -0.0058213 | -0.0014587 | 2.2695e-07 | 2.6909e-08 | 0.0087752 | 0.0087752 | 0.0087752 | 0.98715 | -0.090198 | 0.98711 | -0.09048 | 3.2501
55 | 0.0038116 | 0.00095478 | -0.0038111 | -0.00095489 | 4.9431e-07 | -1.1766e-07 | 0.0057406 | 0.0057407 | 0.0057407 | 0.98797 | -0.084379 | 0.98784 | -0.085316 | 2.1262
56 | 0.0011459 | 0.00028718 | -0.0011459 | -0.0002872 | 2.7541e-09 | -1.7919e-08 | 0.0017258 | 0.0017258 | 0.0017258 | 0.98803 | -0.083944 | 0.98803 | -0.083961 | 0.6392
57 | 0.0038185 | 0.0009567 | -0.003818 | -0.0009568 | 4.504e-07 | -1.0522e-07 | 0.005756 | 0.0057561 | 0.0057561 | 0.98711 | -0.09048 | 0.98699 | -0.091333 | 2.1319
58 | 0.0074985 | 0.0018789 | -0.0074977 | -0.0018787 | 7.61e-07 | 1.6981e-07 | 0.011283 | 0.011283 | 0.011283 | 0.98888 | -0.07794 | 0.98878 | -0.078674 | 4.179
59 | 0.0020873 | 0.00052288 | -0.0020872 | -0.0005231 | 1.3017e-07 | -2.2007e-07 | 0.0031441 | 0.0031442 | 0.0031442 | 0.98784 | -0.085316 | 0.98778 | -0.085767 | 1.1645
60 | 0.0020049 | 0.00050238 | -0.0020048 | -0.00050246 | 4.0395e-08 | -7.5018e-08 | 0.0030226 | 0.0030226 | 0.0030226 | 0.98699 | -0.091333 | 0.98697 | -0.091478 | 1.1195
61 | 0.0054328 | 0.0013612 | -0.0054321 | -0.0013611 | 7.1587e-07 | 5.5226e-08 | 0.0081758 | 0.0081758 | 0.0081758 | 0.98878 | -0.078674 | 0.98864 | -0.079626 | 3.0281
62 | 0.0035551 | 0.00089072 | -0.0035547 | -0.00089088 | 4.6795e-07 | -1.5584e-07 | 0.0053508 | 0.0053509 | 0.0053509 | 0.98864 | -0.079626 | 0.98851 | -0.080577 | 1.9818
63 | 0.0043201 | 0.0010805 | -0.0043198 | -0.0010805 | 3.6141e-07 | -3.5425e-08 | 0.0065132 | 0.0065132 | 0.0065132 | 0.98687 | -0.092506 | 0.98678 | -0.093113 | 2.4123
64 | 0.0043198 | 0.0010805 | -0.0043189 | -0.0010806 | 8.8894e-07 | -8.699e-08 | 0.0065132 | 0.0065134 | 0.0065134 | 0.98678 | -0.093113 | 0.98657 | -0.094605 | 2.4124
65 | -0.00061204 | -0.00015339 | 0.00061204 | 0.00015336 | 1.3009e-09 | -3.0681e-08 | 0.00092356 | 0.00092355 | 0.00092356 | 0.98611 | -0.097928 | 0.98611 | -0.097913 | 0.34206
66 | -0.0013712 | -0.00034362 | 0.0013712 | 0.00034354 | 1.7596e-08 | -7.7265e-08 | 0.0020691 | 0.002069 | 0.0020691 | 0.98611 | -0.097913 | 0.98612 | -0.09782 | 0.76632
67 | 0.002437 | 0.00060975 | -0.0024366 | -0.00061014 | 3.4224e-07 | -3.891e-07 | 0.0036711 | 0.0036713 | 0.0036713 | 0.98768 | -0.086719 | 0.98754 | -0.087736 | 1.3597
68 | 0.0024366 | 0.00061014 | -0.0024362 | -0.00061058 | 3.8092e-07 | -4.3284e-07 | 0.0036713 | 0.0036715 | 0.0036715 | 0.98754 | -0.087736 | 0.98738 | -0.088867 | 1.3598
69 | 0.0034307 | 0.00085802 | -0.0034302 | -0.0008582 | 4.5946e-07 | -1.7448e-07 | 0.0051737 | 0.0051739 | 0.0051739 | 0.98657 | -0.094605 | 0.98644 | -0.095576 | 1.9162
70 | 0.0019582 | 0.00048928 | -0.0019578 | -0.00049013 | 4.3305e-07 | -8.4877e-07 | 0.0029534 | 0.0029538 | 0.0029538 | 0.98644 | -0.095576 | 0.98621 | -0.09718 | 1.094
71 | 0.0019578 | 0.00049013 | -0.0019577 | -0.00049039 | 1.3158e-07 | -2.5775e-07 | 0.0029538 | 0.0029539 | 0.0029539 | 0.98621 | -0.09718 | 0.98614 | -0.097667 | 1.094
72 | 0.0013712 | 0.00034341 | -0.0013712 | -0.00034354 | 2.9039e-08 | -1.2752e-07 | 0.002069 | 0.002069 | 0.002069 | 0.98614 | -0.097667 | 0.98612 | -0.09782 | 0.76631

## res_trafo
| p_hv_mw | q_hv_mvar | p_lv_mw | q_lv_mvar | pl_mw | ql_mvar | i_hv_ka | i_lv_ka | vm_hv_pu | va_hv_degree | vm_lv_pu | va_lv_degree | loading_percent
0 | 2.5187e-16 | 8.8016e-16 | 0.00079998 | 7.4552e-08 | 0.00079998 | 7.4552e-08 | 2.6429e-17 | 0.0011547 | 0.99998 | 149.9947 | 1 | 0 | 0.31999

## res_ext_grid
| p_mw | q_mvar
0 | 0.11172 | 0.02791

## res_load
| p_mw | q_mvar
0 | 0.0012633 | 0.00031662
1 | 0.0008016 | 0.0002009
2 | 0.0028862 | 0.00072335
3 | 0.0013052 | 0.00032711
4 | 0.0025811 | 0.00064689
5 | 0.0040768 | 0.0010217
6 | 0.00095248 | 0.00023871
7 | 0.000431 | 0.00010802
8 | 0.0010126 | 0.00025379
9 | 0.00080016 | 0.00020054
10 | 0.00091255 | 0.00022871
11 | 0.0061674 | 0.0015457
12 | 0.0018377 | 0.00046056
13 | 0.0020004 | 0.00050136
14 | 0.001385 | 0.00034712
15 | 0.002569 | 0.00064385
16 | 0.0043808 | 0.0010979
17 | 0.00090567 | 0.00022698
18 | 0.0010931 | 0.00027395
19 | 0.002745 | 0.00068796
20 | 0.0046369 | 0.0011621
21 | 0.0032373 | 0.00081135
22 | 0.00417 | 0.0010451
23 | 0.0010793 | 0.00027049
24 | 0.0025643 | 0.00064268
25 | 0.0012562 | 0.00031483
26 | 0.0019103 | 0.00047877
27 | 0.0023991 | 0.00060126
28 | 0.0030999 | 0.00077691
29 | 0.0024549 | 0.00061526
30 | 0.0019482 | 0.00048826
31 | 0.00067595 | 0.00016941
32 | 0.0010086 | 0.00025277
33 | 0.0016012 | 0.00040129
34 | 0.0012111 | 0.00030353
35 | 0.00201 | 0.00050375
36 | 0.0018921 | 0.0004742
37 | 0.0020699 | 0.00051877
38 | 0.0017678 | 0.00044306
39 | 0.0020029 | 0.00050196
40 | 0.0013756 | 0.00034477
41 | 0.0017238 | 0.00043202
42 | 0.0011459 | 0.0002872
43 | 0.0018132 | 0.00045442
44 | 0.0020649 | 0.00051751
45 | 0.0020872 | 0.0005231
46 | 0.0020048 | 0.00050246
47 | 0.001877 | 0.00047042
48 | 0.0035547 | 0.00089088
49 | 0.00062597 | 0.00015688
50 | 0.00061204 | 0.00015339
51 | 0.00075913 | 0.00019026
52 | 0.0017651 | 0.00044236
53 | 0.0024362 | 0.00061058
54 | 0.00088819 | 0.0002226
55 | 0.001472 | 0.00036892
56 | 0.00058644 | 0.00014698

## dtypes
| element | column | dtype
0 | bus | name | object
1 | bus | vn_kv | float64
2 | bus | type | object
3 | bus | zone | object
4 | bus | in_service | bool
5 | load | name | object
6 | load | bus | uint32
7 | load | p_mw | float64
8 | load | q_mvar | float64
9 | load | const_z_percent | float64
10 | load | const_i_percent | float64
11 | load | sn_mva | float64
12 | load | scaling | float64
13 | load | in_service | bool
14 | load | type | object
15 | ext_grid | name | object
16 | ext_grid | bus | uint32
17 | ext_grid | vm_pu | float64
18 | ext_grid | va_degree | float64
19 | ext_grid | slack_weight | float64
20 | ext_grid | in_service | bool
21 | line | name | object
22 | line | std_type | object
23 | line | from_bus | uint32
24 | line | to_bus | uint32
25 | line | length_km | float64
26 | line | r_ohm_per_km | float64
27 | line | x_ohm_per_km | float64
28 | line | c_nf_per_km | float64
29 | line | g_us_per_km | float64
30 | line | max_i_ka | float64
31 | line | df | float64
32 | line | parallel | uint32
33 | line | type | object
34 | line | in_service | bool
35 | trafo | name | object
36 | trafo | std_type | object
37 | trafo | hv_bus | uint32
38 | trafo | lv_bus | uint32
39 | trafo | sn_mva | float64
40 | trafo | vn_hv_kv | float64
41 | trafo | vn_lv_kv | float64
42 | trafo | vk_percent | float64
43 | trafo | vkr_percent | float64
44 | trafo | pfe_kw | float64
45 | trafo | i0_percent | float64
46 | trafo | shift_degree | float64
47 | trafo | tap_side | object
48 | trafo | tap_neutral | int32
49 | trafo | tap_min | int32
50 | trafo | tap_max | int32
51 | trafo | tap_step_percent | float64
52 | trafo | tap_step_degree | float64
53 | trafo | tap_pos | int32
54 | trafo | tap_phase_shifter | bool
55 | trafo | parallel | uint32
56 | trafo | df | float64
57 | trafo | in_service | bool
58 | line_geodata | coords | object
59 | bus_geodata | x | float64
60 | bus_geodata | y | float64
61 | bus_geodata | coords | object
62 | res_bus | vm_pu | float64
63 | res_bus | va_degree | float64
64 | res_bus | p_mw | float64
65 | res_bus | q_mvar | float64
66 | res_line | p_from_mw | float64
67 | res_line | q_from_mvar | float64
68 | res_line | p_to_mw | float64
69 | res_line | q_to_mvar | float64
70 | res_line | pl_mw | float64
71 | res_line | ql_mvar | float64
72 | res_line | i_from_ka | float64
73 | res_line | i_to_ka | float64
74 | res_line | i_ka | float64
75 | res_line | vm_from_pu | float64
76 | res_line | va_from_degree | float64
77 | res_line | vm_to_pu | float64
78 | res_line | va_to_degree | float64
79 | res_line | loading_percent | float64
80 | res_trafo | p_hv_mw | float64
81 | res_trafo | q_hv_mvar | float64
82 | res_trafo | p_lv_mw | float64
83 | res_trafo | q_lv_mvar | float64
84 | res_trafo | pl_mw | float64
85 | res_trafo | ql_mvar | float64
86 | res_trafo | i_hv_ka | float64
87 | res_trafo | i_lv_ka | float64
88 | res_trafo | vm_hv_pu | float64
89 | res_trafo | va_hv_degree | float64
90 | res_trafo | vm_lv_pu | float64
91 | res_trafo | va_lv_degree | float64
92 | res_trafo | loading_percent | float64
93 | res_ext_grid | p_mw | float64
94 | res_ext_grid | q_mvar | float64
95 | res_load | p_mw | float64
96 | res_load | q_mvar | float64

## parameters
| version | format_version | converged | OPF_converged | name | f_hz | sn_mva
0 | 2.14.6 | 2.14.0 | TRUE | FALSE |  | 50 | 1