## bus
| name | vn_kv | type | zone | in_service
0 | bus_LV_2545-1_1_3_node_3 | 0.4 | n |  | TRUE
1 | bus_LV_2545-1_1_3_node_41 | 0.4 | n |  | TRUE
2 | bus_LV_2545-1_1_3_node_40 | 0.4 | n |  | TRUE
3 | bus_LV_2545-1_1_3_node_4 | 0.4 | n |  | TRUE
4 | bus_LV_2545-1_1_3_node_5 | 0.4 | n |  | TRUE
5 | bus_LV_2545-1_1_3_node_6 | 0.4 | n |  | TRUE
6 | bus_LV_2545-1_1_3_node_7 | 0.4 | n |  | TRUE
7 | bus_LV_2545-1_1_3_node_8 | 0.4 | n |  | TRUE
8 | bus_LV_2545-1_1_3_node_9 | 0.4 | n |  | TRUE
9 | bus_LV_2545-1_1_3_node_10 | 0.4 | n |  | TRUE
10 | bus_LV_2545-1_1_3_node_11 | 0.4 | n |  | TRUE
11 | bus_LV_2545-1_1_3_node_38 | 0.4 | n |  | TRUE
12 | bus_LV_2545-1_1_3_node_35 | 0.4 | n |  | TRUE
13 | bus_LV_2545-1_1_3_node_14 | 0.4 | n |  | TRUE
14 | bus_LV_2545-1_1_3_node_21 | 0.4 | n |  | TRUE
15 | bus_LV_2545-1_1_3_node_43 | 0.4 | n |  | TRUE
16 | bus_LV_2545-1_1_3_node_34 | 0.4 | n |  | TRUE
17 | bus_LV_2545-1_1_3_node_16 | 0.4 | n |  | TRUE
18 | bus_LV_2545-1_1_3_node_17 | 0.4 | n |  | TRUE
19 | bus_LV_2545-1_1_3_node_12 | 0.4 | n |  | TRUE
20 | bus_LV_2545-1_1_3_node_13 | 0.4 | n |  | TRUE
21 | bus_LV_2545-1_1_3_node_15 | 0.4 | n |  | TRUE
22 | bus_LV_2545-1_1_3_node_18 | 0.4 | n |  | TRUE
23 | bus_LV_2545-1_1_3_node_19 | 0.4 | n |  | TRUE
24 | bus_LV_2545-1_1_3_node_20 | 0.4 | n |  | TRUE
25 | bus_LV_2545-1_1_3_node_28 | 0.4 | n |  | TRUE
26 | bus_LV_2545-1_1_3_node_24 | 0.4 | n |  | TRUE
27 | bus_LV_2545-1_1_3_node_23 | 0.4 | n |  | TRUE
28 | bus_LV_2545-1_1_3_node_25 | 0.4 | n |  | TRUE
29 | bus_LV_2545-1_1_3_node_26 | 0.4 | n |  | TRUE
30 | bus_LV_2545-1_1_3_node_27 | 0.4 | n |  | TRUE
31 | bus_LV_2545-1_1_3_node_49 | 0.4 | n |  | TRUE
32 | bus_LV_2545-1_1_3_node_45 | 0.4 | n |  | TRUE
33 | bus_LV_2545-1_1_3_node_54 | 0.4 | n |  | TRUE
34 | bus_LV_2545-1_1_3_node_46 | 0.4 | n |  | TRUE
35 | bus_LV_2545-1_1_3_node_29 | 0.4 | n |  | TRUE
36 | bus_LV_2545-1_1_3_node_30 | 0.4 | n |  | TRUE
37 | bus_LV_2545-1_1_3_node_31 | 0.4 | n |  | TRUE
38 | bus_LV_2545-1_1_3_node_32 | 0.4 | n |  | TRUE
39 | bus_LV_2545-1_1_3_node_33 | 0.4 | n |  | TRUE
40 | bus_LV_2545-1_1_3_node_48 | 0.4 | n |  | TRUE
41 | bus_LV_2545-1_1_3_node_47 | 0.4 | n |  | TRUE
42 | bus_LV_2545-1_1_3_node_39 | 0.4 | n |  | TRUE
43 | bus_LV_2545-1_1_3_node_42 | 0.4 | n |  | TRUE
44 | bus_LV_2545-1_1_3_node_44 | 0.4 | n |  | TRUE
45 | bus_LV_2545-1_1_3_node_53 | 0.4 | n |  | TRUE
46 | bus_LV_2545-1_1_3_node_50 | 0.4 | n |  | TRUE
47 | bus_LV_2545-1_1_3_node_51 | 0.4 | n |  | TRUE
48 | bus_MV_292_0_node_66 | 20 | n |  | TRUE

## load
| name | bus | p_mw | q_mvar | const_z_percent | const_i_percent | sn_mva | scaling | in_service | type
0 | LV_2545-1_1_3_load_3 | 0 | 0.0032165 | 0.00080613 | 0 | 0 |  | 1 | TRUE | wye
1 | LV_2545-1_1_3_load_4 | 3 | 0.0016955 | 0.00042493 | 0 | 0 |  | 1 | TRUE | wye
2 | LV_2545-1_1_3_load_5 | 4 | 0.0012399 | 0.00031074 | 0 | 0 |  | 1 | TRUE | wye
3 | LV_2545-1_1_3_load_7 | 6 | 0.0014078 | 0.00035282 | 0 | 0 |  | 1 | TRUE | wye
4 | LV_2545-1_1_3_load_8 | 7 | 0.0043754 | 0.0010966 | 0 | 0 |  | 1 | TRUE | wye
5 | LV_2545-1_1_3_load_11 | 10 | 0.004167 | 0.0010444 | 0 | 0 |  | 1 | TRUE | wye
6 | LV_2545-1_1_3_load_35 | 12 | 0.00054878 | 0.00013754 | 0 | 0 |  | 1 | TRUE | wye
7 | LV_2545-1_1_3_load_21 | 14 | 0.0015924 | 0.00039909 | 0 | 0 |  | 1 | TRUE | wye
8 | LV_2545-1_1_3_load_43 | 15 | 0.0050896 | 0.0012756 | 0 | 0 |  | 1 | TRUE | wye
9 | LV_2545-1_1_3_load_34 | 16 | 0.00056231 | 0.00014093 | 0 | 0 |  | 1 | TRUE | wye
10 | LV_2545-1_1_3_load_16 | 17 | 0.0010909 | 0.0002734 | 0 | 0 |  | 1 | TRUE | wye
11 | LV_2545-1_1_3_load_17 | 18 | 0.00098957 | 0.00024801 | 0 | 0 |  | 1 | TRUE | wye
12 | LV_2545-1_1_3_load_12 | 19 | 0.0010995 | 0.00027555 | 0 | 0 |  | 1 | TRUE | wye
13 | LV_2545-1_1_3_load_13 | 20 | 0.0010972 | 0.00027499 | 0 | 0 |  | 1 | TRUE | wye
14 | LV_2545-1_1_3_load_18 | 22 | 0.0033238 | 0.00083303 | 0 | 0 |  | 1 | TRUE | wye
15 | LV_2545-1_1_3_load_19 | 23 | 0.0031614 | 0.00079232 | 0 | 0 |  | 1 | TRUE | wye
16 | LV_2545-1_1_3_load_20 | 24 | 0.0045758 | 0.0011468 | 0 | 0 |  | 1 | TRUE | wye
17 | LV_2545-1_1_3_load_28 | 25 | 0.0058856 | 0.0014751 | 0 | 0 |  | 1 | TRUE | wye
18 | LV_2545-1_1_3_load_24 | 26 | 0.0036924 | 0.00092541 | 0 | 0 |  | 1 | TRUE | wye
19 | LV_2545-1_1_3_load_23 | 27 | 0.0038836 | 0.00097332 | 0 | 0 |  | 1 | TRUE | wye
20 | LV_2545-1_1_3_load_26 | 29 | 0.00039801 | 9.9751e-05 | 0 | 0 |  | 1 | TRUE | wye
21 | LV_2545-1_1_3_load_27 | 30 | 0.00039852 | 9.9879e-05 | 0 | 0 |  | 1 | TRUE | wye
22 | LV_2545-1_1_3_load_49 | 31 | 0.0010539 | 0.00026412 | 0 | 0 |  | 1 | TRUE | wye
23 | LV_2545-1_1_3_load_45 | 32 | 0.00044164 | 0.00011069 | 0 | 0 |  | 1 | TRUE | wye
24 | LV_2545-1_1_3_load_54 | 33 | 0.0027621 | 0.00069226 | 0 | 0 |  | 1 | TRUE | wye
25 | LV_2545-1_1_3_load_46 | 34 | 0.00059713 | 0.00014965 | 0 | 0 |  | 1 | TRUE | wye
26 | LV_2545-1_1_3_load_29 | 35 | 0.00052647 | 0.00013194 | 0 | 0 |  | 1 | TRUE | wye
27 | LV_2545-1_1_3_load_30 | 36 | 0.00058411 | 0.00014639 | 0 | 0 |  | 1 | TRUE | wye
28 | LV_2545-1_1_3_load_31 | 37 | 0.00058448 | 0.00014648 | 0 | 0 |  | 1 | TRUE | wye
29 | LV_2545-1_1_3_load_32 | 38 | 0.00077972 | 0.00019542 | 0 | 0 |  | 1 | TRUE | wye
30 | LV_2545-1_1_3_load_33 | 39 | 0.00065212 | 0.00016344 | 0 | 0 |  | 1 | TRUE | wye
31 | LV_2545-1_1_3_load_48 | 40 | 0.00036305 | 9.0989e-05 | 0 | 0 |  | 1 | TRUE | wye
32 | LV_2545-1_1_3_load_47 | 41 | 0.0005486 | 0.00013749 | 0 | 0 |  | 1 | TRUE | wye
33 | LV_2545-1_1_3_load_39 | 42 | 0.0019823 | 0.0004968 | 0 | 0 |  | 1 | TRUE | wye
34 | LV_2545-1_1_3_load_42 | 43 | 0.0050646 | 0.0012693 | 0 | 0 |  | 1 | TRUE | wye
35 | LV_2545-1_1_3_load_44 | 44 | 0.0048316 | 0.0012109 | 0 | 0 |  | 1 | TRUE | wye
36 | LV_2545-1_1_3_load_53 | 45 | 0.00079504 | 0.00019926 | 0 | 0 |  | 1 | TRUE | wye
37 | LV_2545-1_1_3_load_50 | 46 | 0.00081639 | 0.00020461 | 0 | 0 |  | 1 | TRUE | wye
38 | LV_2545-1_1_3_load_51 | 47 | 0.0010134 | 0.00025399 | 0 | 0 |  | 1 | TRUE | wye

## ext_grid
| name | bus | vm_pu | va_degree | slack_weight | in_service
0 |  | 10 | 1 | 0 | 1 | TRUE

## line
| name | std_type | from_bus | to_bus | length_km | r_ohm_per_km | x_ohm_per_km | c_nf_per_km | g_us_per_km | max_i_ka | df | parallel | type | in_service
0 | LV_2545-1_1_3_line_0 | NAYY 4x150 SE | 0 | 1 | 0.043693 | 0.208 | 0.08 | 261 | 0 | 0.27 | 1 | 1 | cs | TRUE
1 | LV_2545-1_1_3_line_1 | NAYY 4x150 SE | 1 | 2 | 0.16151 | 0.208 | 0.08 | 261 | 0 | 0.27 | 1 | 1 | cs | TRUE
2 | LV_2545-1_1_3_line_2 | NAYY 4x150 SE | 2 | 43 | 0.087433 | 0.208 | 0.08 | 261 | 0 | 0.27 | 1 | 1 | cs | TRUE
3 | LV_2545-1_1_3_line_3 | NAYY 4x150 SE | 2 | 42 | 0.044319 | 0.208 | 0.08 | 261 | 0 | 0.27 | 1 | 1 | cs | TRUE
4 | LV_2545-1_1_3_line_4 | NAYY 4x150 SE | 3 | 4 | 0.013586 | 0.208 | 0.08 | 261 | 0 | 0.27 | 1 | 2 | cs | TRUE
5 | LV_2545-1_1_3_line_5 | NAYY 4x150 SE | 3 | 5 | 0.047883 | 0.208 | 0.08 | 261 | 0 | 0.27 | 1 | 2 | cs | TRUE
6 | LV_2545-1_1_3_line_6 | NAYY 4x150 SE | 4 | 6 | 0.012 | 0.208 | 0.08 | 261 | 0 | 0.27 | 1 | 2 | cs | TRUE
7 | LV_2545-1_1_3_line_7 | NAYY 4x150 SE | 5 | 7 | 0.03402 | 0.208 | 0.08 | 261 | 0 | 0.27 | 1 | 2 | cs | TRUE
8 | LV_2545-1_1_3_line_8 | NAYY 4x150 SE | 5 | 8 | 0.36565 | 0.208 | 0.08 | 261 | 0 | 0.27 | 1 | 1 | cs | TRUE
9 | LV_2545-1_1_3_line_9 | NAYY 4x150 SE | 6 | 9 | 0.14495 | 0.208 | 0.08 | 261 | 0 | 0.27 | 1 | 2 | cs | TRUE
10 | LV_2545-1_1_3_line_10 | NAYY 4x150 SE | 7 | 10 | 0.027401 | 0.208 | 0.08 | 261 | 0 | 0.27 | 1 | 2 | cs | TRUE
11 | LV_2545-1_1_3_line_11 | NAYY 4x150 SE | 8 | 11 | 0.12414 | 0.208 | 0.08 | 261 | 0 | 0.27 | 1 | 1 | cs | TRUE
12 | LV_2545-1_1_3_line_12 | NAYY 4x150 SE | 8 | 12 | 0.0063288 | 0.208 | 0.08 | 261 | 0 | 0.27 | 1 | 1 | cs | TRUE
13 | LV_2545-1_1_3_line_13 | NAYY 4x150 SE | 9 | 13 | 0.20165 | 0.208 | 0.08 | 261 | 0 | 0.27 | 1 | 1 | cs | TRUE
14 | LV_2545-1_1_3_line_14 | NAYY 4x150 SE | 10 | 14 | 0.058862 | 0.208 | 0.08 | 261 | 0 | 0.27 | 1 | 1 | cs | TRUE
15 | LV_2545-1_1_3_line_15 | NAYY 4x150 SE | 11 | 15 | 0.10215 | 0.208 | 0.08 | 261 | 0 | 0.27 | 1 | 1 | cs | TRUE
16 | LV_2545-1_1_3_line_16 | NAYY 4x150 SE | 12 | 16 | 0.012964 | 0.208 | 0.08 | 261 | 0 | 0.27 | 1 | 1 | cs | TRUE
17 | LV_2545-1_1_3_line_17 | NAYY 4x150 SE | 13 | 17 | 0.023146 | 0.208 | 0.08 | 261 | 0 | 0.27 | 1 | 1 | cs | TRUE
18 | LV_2545-1_1_3_line_18 | NAYY 4x150 SE | 13 | 18 | 0.015022 | 0.208 | 0.08 | 261 | 0 | 0.27 | 1 | 1 | cs | TRUE
19 | LV_2545-1_1_3_line_19 | NAYY 4x150 SE | 13 | 19 | 0.023366 | 0.208 | 0.08 | 261 | 0 | 0.27 | 1 | 1 | cs | TRUE
20 | LV_2545-1_1_3_line_20 | NAYY 4x150 SE | 15 | 44 | 0.038808 | 0.208 | 0.08 | 261 | 0 | 0.27 | 1 | 1 | cs | TRUE
21 | LV_2545-1_1_3_line_21 | NAYY 4x150 SE | 18 | 24 | 0.008868 | 0.208 | 0.08 | 261 | 0 | 0.27 | 1 | 1 | cs | TRUE
22 | LV_2545-1_1_3_line_22 | NAYY 4x150 SE | 19 | 20 | 0.0038981 | 0.208 | 0.08 | 261 | 0 | 0.27 | 1 | 1 | cs | TRUE
23 | LV_2545-1_1_3_line_23 | NAYY 4x150 SE | 20 | 21 | 0.038024 | 0.208 | 0.08 | 261 | 0 | 0.27 | 1 | 1 | cs | TRUE
24 | LV_2545-1_1_3_line_24 | NAYY 4x150 SE | 21 | 22 | 0.016647 | 0.208 | 0.08 | 261 | 0 | 0.27 | 1 | 1 | cs | TRUE
25 | LV_2545-1_1_3_line_25 | NAYY 4x150 SE | 21 | 23 | 0.011527 | 0.208 | 0.08 | 261 | 0 | 0.27 | 1 | 1 | cs | TRUE
26 | LV_2545-1_1_3_line_26 | NAYY 4x150 SE | 22 | 25 | 0.0098044 | 0.208 | 0.08 | 261 | 0 | 0.27 | 1 | 1 | cs | TRUE
27 | LV_2545-1_1_3_line_27 | NAYY 4x150 SE | 23 | 26 | 0.0099307 | 0.208 | 0.08 | 261 | 0 | 0.27 | 1 | 1 | cs | TRUE
28 | LV_2545-1_1_3_line_28 | NAYY 4x150 SE | 24 | 27 | 0.011168 | 0.208 | 0.08 | 261 | 0 | 0.27 | 1 | 1 | cs | TRUE
29 | LV_2545-1_1_3_line_29 | NAYY 4x150 SE | 26 | 28 | 0.008106 | 0.208 | 0.08 | 261 | 0 | 0.27 | 1 | 1 | cs | TRUE
30 | LV_2545-1_1_3_line_30 | NAYY 4x150 SE | 28 | 29 | 0.011396 | 0.208 | 0.08 | 261 | 0 | 0.27 | 1 | 1 | cs | TRUE
31 | LV_2545-1_1_3_line_31 | NAYY 4x150 SE | 28 | 30 | 0.02304 | 0.208 | 0.08 | 261 | 0 | 0.27 | 1 | 1 | cs | TRUE
32 | LV_2545-1_1_3_line_32 | NAYY 4x150 SE | 29 | 31 | 0.018292 | 0.208 | 0.08 | 261 | 0 | 0.27 | 1 | 1 | cs | TRUE
33 | LV_2545-1_1_3_line_33 | NAYY 4x150 SE | 30 | 32 | 0.0077949 | 0.208 | 0.08 | 261 | 0 | 0.27 | 1 | 1 | cs | TRUE
34 | LV_2545-1_1_3_line_34 | NAYY 4x150 SE | 31 | 33 | 0.0064709 | 0.208 | 0.08 | 261 | 0 | 0.27 | 1 | 1 | cs | TRUE
35 | LV_2545-1_1_3_line_35 | NAYY 4x150 SE | 32 | 34 | 0.01969 | 0.208 | 0.08 | 261 | 0 | 0.27 | 1 | 1 | cs | TRUE
36 | LV_2545-1_1_3_line_36 | NAYY 4x150 SE | 33 | 45 | 0.0020763 | 0.208 | 0.08 | 261 | 0 | 0.27 | 1 | 1 | cs | TRUE
37 | LV_2545-1_1_3_line_37 | NAYY 4x150 SE | 34 | 41 | 0.017786 | 0.208 | 0.08 | 261 | 0 | 0.27 | 1 | 1 | cs | TRUE
38 | LV_2545-1_1_3_line_38 | NAYY 4x150 SE | 35 | 36 | 0.0085632 | 0.208 | 0.08 | 261 | 0 | 0.27 | 1 | 1 | cs | TRUE
39 | LV_2545-1_1_3_line_39 | NAYY 4x150 SE | 35 | 37 | 0.014195 | 0.208 | 0.08 | 261 | 0 | 0.27 | 1 | 1 | cs | TRUE
40 | LV_2545-1_1_3_line_40 | NAYY 4x150 SE | 36 | 38 | 0.022158 | 0.208 | 0.08 | 261 | 0 | 0.27 | 1 | 1 | cs | TRUE
41 | LV_2545-1_1_3_line_41 | NAYY 4x150 SE | 38 | 39 | 0.019632 | 0.208 | 0.08 | 261 | 0 | 0.27 | 1 | 1 | cs | TRUE
42 | LV_2545-1_1_3_line_42 | NAYY 4x150 SE | 39 | 40 | 0.059047 | 0.208 | 0.08 | 261 | 0 | 0.27 | 1 | 1 | cs | TRUE
43 | LV_2545-1_1_3_line_43 | NAYY 4x150 SE | 40 | 41 | 0.025345 | 0.208 | 0.08 | 261 | 0 | 0.27 | 1 | 1 | cs | TRUE
44 | LV_2545-1_1_3_line_44 | NAYY 4x150 SE | 43 | 44 | 0.0092226 | 0.208 | 0.08 | 261 | 0 | 0.27 | 1 | 1 | cs | TRUE
45 | LV_2545-1_1_3_line_45 | NAYY 4x150 SE | 45 | 47 | 0.013985 | 0.208 | 0.08 | 261 | 0 | 0.27 | 1 | 1 | cs | TRUE
46 | LV_2545-1_1_3_line_46 | NAYY 4x150 SE | 46 | 47 | 0.0078821 | 0.208 | 0.08 | 261 | 0 | 0.27 | 1 | 1 | cs | TRUE

## trafo
| name | std_type | hv_bus | lv_bus | sn_mva | vn_hv_kv | vn_lv_kv | vk_percent | vkr_percent | pfe_kw | i0_percent | shift_degree | tap_side | tap_neutral | tap_min | tap_max | tap_step_percent | tap_step_degree | tap_pos | tap_phase_shifter | parallel | df | in_service
0 | LV_2545-1_1_3_trafo_11 | 0.25 MVA 20/0.4 kV | 48 | 10 | 0.25 | 20 | 0.4 | 6 | 1.44 | 0.8 | 0.32 | 150 | hv | 0 | -2 | 2 | 2.5 | 0 | 0 | FALSE | 1 | 1 | TRUE

## line_geodata
| x0 | y0 | x1 | y1 | x2 | y2 | x3 | y3 | x4 | y4 | x5 | y5 | x6 | y6 | x7 | y7 | x8 | y8 | x9 | y9 | x10 | y10 | x11 | y11 | x12 | y12 | x13 | y13 | x14 | y14 | x15 | y15 | x16 | y16
0 | 2612939.2852 | 1231397.7734 | 2612943.5895 | 1231378.8936 | 2612945.6822 | 1231360.198 | 2612946.0105 | 1231354.6917
1 | 2612782.8218 | 1231368.8303 | 2612876.5512 | 1231399.0164 | 2612886.6322 | 1231401.6619 | 2612892.1286 | 1231402.2519 | 2612898.1562 | 1231402.3205 | 2612914.1582 | 1231401.777 | 2612919.581 | 1231401.3996 | 2612922.9296 | 1231400.6953 | 2612931.8239 | 1231398.8245 | 2612935.021 | 1231398.1533 | 2612939.2852 | 1231397.7734
2 | 2612782.8218 | 1231368.8303 | 2612777.0599 | 1231371.931 | 2612759.9125 | 1231376.9195 | 2612750.4838 | 1231380.8017 | 2612742.3575 | 1231384.7757 | 2612720.8817 | 1231398.9718 | 2612705.8701 | 1231408.9857
3 | 2612782.8218 | 1231368.8303 | 2612759.2392 | 1231341.1522 | 2612751.5309 | 1231343.1242
4 | 2612472.0154 | 1231730.0689 | 2612485.3093 | 1231727.2668
5 | 2612532.3133 | 1231718.1427 | 2612495.104 | 1231725.2024 | 2612485.3093 | 1231727.2668
6 | 2612472.0154 | 1231730.0689 | 2612460.2731 | 1231732.5438
7 | 2612532.3133 | 1231718.1427 | 2612566.3069 | 1231716.7985
8 | 2612459.9341 | 1231527.8659 | 2612391.9179 | 1231546.4801 | 2612379.3426 | 1231548.9667 | 2612372.4729 | 1231549.6862 | 2612366.1433 | 1231549.2506 | 2612394.6774 | 1231592.3912 | 2612398.6522 | 1231596.3907 | 2612403.4987 | 1231599.9363 | 2612411.3562 | 1231604.7999 | 2612489.2432 | 1231641.8845 | 2612510.8236 | 1231653.0363 | 2612516.4727 | 1231656.5503 | 2612546.5481 | 1231678.9379 | 2612545.3722 | 1231683.5827 | 2612543.7562 | 1231688.6712 | 2612540.0929 | 1231698.6918 | 2612532.3133 | 1231718.1427
9 | 2612317.632 | 1231741.4214 | 2612322.0237 | 1231737.795 | 2612329.952 | 1231737.7113 | 2612365.722 | 1231741.732 | 2612380.4329 | 1231742.5963 | 2612404.4242 | 1231741.2898 | 2612442.0907 | 1231736.3762 | 2612460.2731 | 1231732.5438
10 | 2612593.6869 | 1231715.7158 | 2612566.3069 | 1231716.7985
11 | 2612459.9341 | 1231527.8659 | 2612473.4604 | 1231523.3025 | 2612475.9535 | 1231522.4628 | 2612480.1061 | 1231521.0595 | 2612484.3573 | 1231519.6231 | 2612490.6393 | 1231517.5016 | 2612514.9554 | 1231506.1679 | 2612571.9051 | 1231475.0354
12 | 2612459.9341 | 1231527.8659 | 2612460.3344 | 1231524.7538 | 2612462.051 | 1231522.2559 | 2612462.1679 | 1231522.1464
13 | 2612317.632 | 1231741.4214 | 2612343.264 | 1231766.9452 | 2612352.3364 | 1231773.7569 | 2612364.136 | 1231779.974 | 2612384.7274 | 1231785.9091 | 2612396.0761 | 1231790.4575 | 2612406.6801 | 1231796.2608 | 2612417.5612 | 1231799.8634 | 2612438.1996 | 1231808.6004 | 2612498.3976 | 1231797.6973
14 | 2612652.5032 | 1231713.3899 | 2612593.6869 | 1231715.7158
15 | 2612571.9051 | 1231475.0354 | 2612578.7297 | 1231474.216 | 2612584.4342 | 1231473.0717 | 2612589.2459 | 1231471.5254 | 2612594.2105 | 1231469.3345 | 2612625.7415 | 1231451.8461 | 2612639.6153 | 1231444.2598 | 2612663.8476 | 1231432.1093
16 | 2612462.1679 | 1231522.1464 | 2612471.6321 | 1231513.2864
17 | 2612498.3976 | 1231797.6973 | 2612500.7952 | 1231820.7161
18 | 2612498.3976 | 1231797.6973 | 2612500.541 | 1231782.8288
19 | 2612498.3976 | 1231797.6973 | 2612521.5554 | 1231794.5866
20 | 2612698.1978 | 1231414.1037 | 2612696.7591 | 1231415.0634 | 2612691.1482 | 1231418.4202 | 2612663.8476 | 1231432.1093
21 | 2612500.541 | 1231782.8288 | 2612501.8063 | 1231774.0515
22 | 2612525.4188 | 1231794.0676 | 2612521.5554 | 1231794.5866
23 | 2612563.1041 | 1231789.0055 | 2612525.4188 | 1231794.0676
24 | 2612563.1041 | 1231789.0055 | 2612561.5283 | 1231772.4337
25 | 2612563.1041 | 1231789.0055 | 2612574.5474 | 1231787.6208
26 | 2612560.6001 | 1231762.6733 | 2612561.5283 | 1231772.4337
27 | 2612584.4062 | 1231786.4278 | 2612574.5474 | 1231787.6208
28 | 2612503.3997 | 1231762.998 | 2612501.8063 | 1231774.0515
29 | 2612592.4534 | 1231785.4541 | 2612584.4062 | 1231786.4278
30 | 2612592.4534 | 1231785.4541 | 2612593.7425 | 1231796.7767
31 | 2612592.4534 | 1231785.4541 | 2612615.3261 | 1231782.6846
32 | 2612595.8117 | 1231814.9513 | 2612593.7425 | 1231796.7767
33 | 2612623.0644 | 1231781.7477 | 2612615.3261 | 1231782.6846
34 | 2612595.8117 | 1231814.9513 | 2612596.5437 | 1231821.3806
35 | 2612623.0644 | 1231781.7477 | 2612642.6118 | 1231779.3809
36 | 2612596.5437 | 1231821.3806 | 2612596.7786 | 1231823.4436
37 | 2612660.2693 | 1231777.2429 | 2612642.6118 | 1231779.3809
38 | 2612658.1518 | 1231745.8526 | 2612649.5916 | 1231746.0791
39 | 2612635.4016 | 1231746.4546 | 2612649.5916 | 1231746.0791
40 | 2612680.3021 | 1231745.2665 | 2612658.1518 | 1231745.8526
41 | 2612680.3021 | 1231745.2665 | 2612699.9268 | 1231744.7471
42 | 2612699.9268 | 1231744.7471 | 2612708.5223 | 1231744.5197 | 2612708.8665 | 1231771.3588 | 2612685.4303 | 1231774.1964
43 | 2612660.2693 | 1231777.2429 | 2612685.4303 | 1231774.1964
44 | 2612705.8701 | 1231408.9857 | 2612698.1978 | 1231414.1037
45 | 2612599.1211 | 1231837.2278 | 2612596.981 | 1231825.2209 | 2612596.7786 | 1231823.4436
46 | 2612600.5941 | 1231844.9659 | 2612600.371 | 1231844.2394 | 2612599.1211 | 1231837.2278

## bus_geodata
| x | y | coords
0 | 2612946.0105 | 1231354.6917
1 | 2612939.2852 | 1231397.7734
2 | 2612782.8218 | 1231368.8303
3 | 2612485.3093 | 1231727.2668
4 | 2612472.0154 | 1231730.0689
5 | 2612532.3133 | 1231718.1427
6 | 2612460.2731 | 1231732.5438
7 | 2612566.3069 | 1231716.7985
8 | 2612459.9341 | 1231527.8659
9 | 2612317.632 | 1231741.4214
10 | 2612593.6869 | 1231715.7158
11 | 2612571.9051 | 1231475.0354
12 | 2612462.1679 | 1231522.1464
13 | 2612498.3976 | 1231797.6973
14 | 2612652.5032 | 1231713.3899
15 | 2612663.8476 | 1231432.1093
16 | 2612471.6321 | 1231513.2864
17 | 2612500.7952 | 1231820.7161
18 | 2612500.541 | 1231782.8288
19 | 2612521.5554 | 1231794.5866
20 | 2612525.4188 | 1231794.0676
21 | 2612563.1041 | 1231789.0055
22 | 2612561.5283 | 1231772.4337
23 | 2612574.5474 | 1231787.6208
24 | 2612501.8063 | 1231774.0515
25 | 2612560.6001 | 1231762.6733
26 | 2612584.4062 | 1231786.4278
27 | 2612503.3997 | 1231762.998
28 | 2612592.4534 | 1231785.4541
29 | 2612593.7425 | 1231796.7767
30 | 2612615.3261 | 1231782.6846
31 | 2612595.8117 | 1231814.9513
32 | 2612623.0644 | 1231781.7477
33 | 2612596.5437 | 1231821.3806
34 | 2612642.6118 | 1231779.3809
35 | 2612649.5916 | 1231746.0791
36 | 2612658.1518 | 1231745.8526
37 | 2612635.4016 | 1231746.4546
38 | 2612680.3021 | 1231745.2665
39 | 2612699.9268 | 1231744.7471
40 | 2612685.4303 | 1231774.1964
41 | 2612660.2693 | 1231777.2429
42 | 2612751.5309 | 1231343.1242
43 | 2612705.8701 | 1231408.9857
44 | 2612698.1978 | 1231414.1037
45 | 2612596.7786 | 1231823.4436
46 | 2612600.5941 | 1231844.9659
47 | 2612599.1211 | 1231837.2278
48 | 2612532.3133 | 1231718.1427

## line_std_types
| c_nf_per_km | r_ohm_per_km | x_ohm_per_km | max_i_ka | type | q_mm2 | alpha | voltage_rating
NAYY 4x50 SE | 210 | 0.642 | 0.083 | 0.142 | cs | 50 | 0.00403 | LV
NAYY 4x120 SE | 264 | 0.225 | 0.08 | 0.242 | cs | 120 | 0.00403 | LV
NAYY 4x150 SE | 261 | 0.208 | 0.08 | 0.27 | cs | 150 | 0.00403 | LV
NA2XS2Y 1x95 RM/25 12/20 kV | 216 | 0.313 | 0.132 | 0.252 | cs | 95 | 0.00403 | MV
NA2XS2Y 1x185 RM/25 12/20 kV | 273 | 0.161 | 0.117 | 0.362 | cs | 185 | 0.00403 | MV
NA2XS2Y 1x240 RM/25 12/20 kV | 304 | 0.122 | 0.112 | 0.421 | cs | 240 | 0.00403 | MV
NA2XS2Y 1x95 RM/25 6/10 kV | 315 | 0.313 | 0.123 | 0.249 | cs | 95 | 0.00403 | MV
NA2XS2Y 1x185 RM/25 6/10 kV | 406 | 0.161 | 0.11 | 0.358 | cs | 185 | 0.00403 | MV
NA2XS2Y 1x240 RM/25 6/10 kV | 456 | 0.122 | 0.105 | 0.416 | cs | 240 | 0.00403 | MV
NA2XS2Y 1x150 RM/25 12/20 kV | 250 | 0.206 | 0.116 | 0.319 | cs | 150 | 0.00403 | MV
NA2XS2Y 1x120 RM/25 12/20 kV | 230 | 0.253 | 0.119 | 0.283 | cs | 120 | 0.00403 | MV
NA2XS2Y 1x70 RM/25 12/20 kV | 190 | 0.443 | 0.132 | 0.22 | cs | 70 | 0.00403 | MV
NA2XS2Y 1x150 RM/25 6/10 kV | 360 | 0.206 | 0.11 | 0.315 | cs | 150 | 0.00403 | MV
NA2XS2Y 1x120 RM/25 6/10 kV | 340 | 0.253 | 0.113 | 0.28 | cs | 120 | 0.00403 | MV
NA2XS2Y 1x70 RM/25 6/10 kV | 280 | 0.443 | 0.123 | 0.217 | cs | 70 | 0.00403 | MV
N2XS(FL)2Y 1x120 RM/35 64/110 kV | 112 | 0.153 | 0.166 | 0.366 | cs | 120 | 0.00393 | HV
N2XS(FL)2Y 1x185 RM/35 64/110 kV | 125 | 0.099 | 0.156 | 0.457 | cs | 185 | 0.00393 | HV
N2XS(FL)2Y 1x240 RM/35 64/110 kV | 135 | 0.075 | 0.149 | 0.526 | cs | 240 | 0.00393 | HV
N2XS(FL)2Y 1x300 RM/35 64/110 kV | 144 | 0.06 | 0.144 | 0.588 | cs | 300 | 0.00393 | HV
15-AL1/3-ST1A 0.4 | 11 | 1.8769 | 0.35 | 0.105 | ol | 16 | 0.00403 | LV
24-AL1/4-ST1A 0.4 | 11.25 | 1.2012 | 0.335 | 0.14 | ol | 24 | 0.00403 | LV
48-AL1/8-ST1A 0.4 | 12.2 | 0.5939 | 0.3 | 0.21 | ol | 48 | 0.00403 | LV
94-AL1/15-ST1A 0.4 | 13.2 | 0.306 | 0.29 | 0.35 | ol | 94 | 0.00403 | LV
34-AL1/6-ST1A 10.0 | 9.7 | 0.8342 | 0.36 | 0.17 | ol | 34 | 0.00403 | MV
48-AL1/8-ST1A 10.0 | 10.1 | 0.5939 | 0.35 | 0.21 | ol | 48 | 0.00403 | MV
70-AL1/11-ST1A 10.0 | 10.4 | 0.4132 | 0.339 | 0.29 | ol | 70 | 0.00403 | MV
94-AL1/15-ST1A 10.0 | 10.75 | 0.306 | 0.33 | 0.35 | ol | 94 | 0.00403 | MV
122-AL1/20-ST1A 10.0 | 11.1 | 0.2376 | 0.323 | 0.41 | ol | 122 | 0.00403 | MV
149-AL1/24-ST1A 10.0 | 11.25 | 0.194 | 0.315 | 0.47 | ol | 149 | 0.00403 | MV
34-AL1/6-ST1A 20.0 | 9.15 | 0.8342 | 0.382 | 0.17 | ol | 34 | 0.00403 | MV
48-AL1/8-ST1A 20.0 | 9.5 | 0.5939 | 0.372 | 0.21 | ol | 48 | 0.00403 | MV
70-AL1/11-ST1A 20.0 | 9.7 | 0.4132 | 0.36 | 0.29 | ol | 70 | 0.00403 | MV
94-AL1/15-ST1A 20.0 | 10 | 0.306 | 0.35 | 0.35 | ol | 94 | 0.00403 | MV
122-AL1/20-ST1A 20.0 | 10.3 | 0.2376 | 0.344 | 0.41 | ol | 122 | 0.00403 | MV
149-AL1/24-ST1A 20.0 | 10.5 | 0.194 | 0.337 | 0.47 | ol | 149 | 0.00403 | MV
184-AL1/30-ST1A 20.0 | 10.75 | 0.1571 | 0.33 | 0.535 | ol | 184 | 0.00403 | MV
243-AL1/39-ST1A 20.0 | 11 | 0.1188 | 0.32 | 0.645 | ol | 243 | 0.00403 | MV
48-AL1/8-ST1A 110.0 | 8 | 0.5939 | 0.46 | 0.21 | ol | 48 | 0.00403 | HV
70-AL1/11-ST1A 110.0 | 8.4 | 0.4132 | 0.45 | 0.29 | ol | 70 | 0.00403 | HV
94-AL1/15-ST1A 110.0 | 8.65 | 0.306 | 0.44 | 0.35 | ol | 94 | 0.00403 | HV
122-AL1/20-ST1A 110.0 | 8.5 | 0.2376 | 0.43 | 0.41 | ol | 122 | 0.00403 | HV
149-AL1/24-ST1A 110.0 | 8.75 | 0.194 | 0.41 | 0.47 | ol | 149 | 0.00403 | HV
184-AL1/30-ST1A 110.0 | 8.8 | 0.1571 | 0.4 | 0.535 | ol | 184 | 0.00403 | HV
243-AL1/39-ST1A 110.0 | 9 | 0.1188 | 0.39 | 0.645 | ol | 243 | 0.00403 | HV
305-AL1/39-ST1A 110.0 | 9.2 | 0.0949 | 0.38 | 0.74 | ol | 305 | 0.00403 | HV
490-AL1/64-ST1A 110.0 | 9.75 | 0.059 | 0.37 | 0.96 | ol | 490 | 0.00403 | HV
679-AL1/86-ST1A 110.0 | 9.95 | 0.042 | 0.36 | 1.15 | ol | 679 | 0.00403 | HV
490-AL1/64-ST1A 220.0 | 10 | 0.059 | 0.285 | 0.96 | ol | 490 | 0.00403 | HV
679-AL1/86-ST1A 220.0 | 11.7 | 0.042 | 0.275 | 1.15 | ol | 679 | 0.00403 | HV
490-AL1/64-ST1A 380.0 | 11 | 0.059 | 0.253 | 0.96 | ol | 490 | 0.00403 | HV
679-AL1/86-ST1A 380.0 | 14.6 | 0.042 | 0.25 | 1.15 | ol | 679 | 0.00403 | HV

## trafo_std_types
| i0_percent | pfe_kw | vkr_percent | sn_mva | vn_lv_kv | vn_hv_kv | vk_percent | shift_degree | vector_group | tap_side | tap_neutral | tap_min | tap_max | tap_step_degree | tap_step_percent | tap_phase_shifter
160 MVA 380/110 kV | 0.06 | 60 | 0.25 | 160 | 110 | 380 | 12.2 | 0 | Yy0 | hv | 0 | -9 | 9 | 0 | 1.5 | FALSE
100 MVA 220/110 kV | 0.06 | 55 | 0.26 | 100 | 110 | 220 | 12 | 0 | Yy0 | hv | 0 | -9 | 9 | 0 | 1.5 | FALSE
63 MVA 110/20 kV | 0.04 | 22 | 0.32 | 63 | 20 | 110 | 18 | 150 | YNd5 | hv | 0 | -9 | 9 | 0 | 1.5 | FALSE
40 MVA 110/20 kV | 0.05 | 18 | 0.34 | 40 | 20 | 110 | 16.2 | 150 | YNd5 | hv | 0 | -9 | 9 | 0 | 1.5 | FALSE
25 MVA 110/20 kV | 0.07 | 14 | 0.41 | 25 | 20 | 110 | 12 | 150 | YNd5 | hv | 0 | -9 | 9 | 0 | 1.5 | FALSE
63 MVA 110/10 kV | 0.04 | 22 | 0.32 | 63 | 10 | 110 | 18 | 150 | YNd5 | hv | 0 | -9 | 9 | 0 | 1.5 | FALSE
40 MVA 110/10 kV | 0.05 | 18 | 0.34 | 40 | 10 | 110 | 16.2 | 150 | YNd5 | hv | 0 | -9 | 9 | 0 | 1.5 | FALSE
25 MVA 110/10 kV | 0.07 | 14 | 0.41 | 25 | 10 | 110 | 12 | 150 | YNd5 | hv | 0 | -9 | 9 | 0 | 1.5 | FALSE
0.25 MVA 20/0.4 kV | 0.32 | 0.8 | 1.44 | 0.25 | 0.4 | 20 | 6 | 150 | Yzn5 | hv | 0 | -2 | 2 | 0 | 2.5 | FALSE
0.4 MVA 20/0.4 kV | 0.3375 | 1.35 | 1.425 | 0.4 | 0.4 | 20 | 6 | 150 | Dyn5 | hv | 0 | -2 | 2 | 0 | 2.5 | FALSE
0.63 MVA 20/0.4 kV | 0.2619 | 1.65 | 1.206 | 0.63 | 0.4 | 20 | 6 | 150 | Dyn5 | hv | 0 | -2 | 2 | 0 | 2.5 | FALSE
0.25 MVA 10/0.4 kV | 0.24 | 0.6 | 1.2 | 0.25 | 0.4 | 10 | 4 | 150 | Dyn5 | hv | 0 | -2 | 2 | 0 | 2.5 | FALSE
0.4 MVA 10/0.4 kV | 0.2375 | 0.95 | 1.325 | 0.4 | 0.4 | 10 | 4 | 150 | Dyn5 | hv | 0 | -2 | 2 | 0 | 2.5 | FALSE
0.63 MVA 10/0.4 kV | 0.1873 | 1.18 | 1.0794 | 0.63 | 0.4 | 10 | 4 | 150 | Dyn5 | hv | 0 | -2 | 2 | 0 | 2.5 | FALSE

## trafo3w_std_types
| sn_hv_mva | sn_mv_mva | sn_lv_mva | vn_hv_kv | vn_mv_kv | vn_lv_kv | vk_hv_percent | vk_mv_percent | vk_lv_percent | vkr_hv_percent | vkr_mv_percent | vkr_lv_percent | pfe_kw | i0_percent | shift_mv_degree | shift_lv_degree | vector_group | tap_side | tap_neutral | tap_min | tap_max | tap_step_percent
63/25/38 MVA 110/20/10 kV | 63 | 25 | 38 | 110 | 20 | 10 | 10.4 | 10.4 | 10.4 | 0.28 | 0.32 | 0.35 | 35 | 0.89 | 0 | 0 | YN0yn0yn0 | hv | 0 | -10 | 10 | 1.2
63/25/38 MVA 110/10/10 kV | 63 | 25 | 38 | 110 | 10 | 10 | 10.4 | 10.4 | 10.4 | 0.28 | 0.32 | 0.35 | 35 | 0.89 | 0 | 0 | YN0yn0yn0 | hv | 0 | -10 | 10 | 1.2

## fuse_std_types
| fuse_type | i_rated_a | t_avg | t_min | t_total | x_avg | x_min | x_total
HV 100A | HV 100A | 100 | 0 | [10.0, 3.64, 0.854, 0.281, 0.1, 0.0531, 0.022, 0.01] | [10.0, 4.267, 1.21, 0.403, 0.1, 0.058, 0.022, 0.01] | 0 | [300.0, 350.0, 450.0, 550.0, 700.0, 850.0, 1200.0, 1752.0] | [600.0, 700.0, 900.0, 1150.0, 1665.0, 2000.0, 3000.0, 4313.0]
HV 10A | HV 10A | 10 | 0 | [10.0, 1675.0, 0.344, 0.156, 0.1, 0.0417, 0.0171, 0.01] | [10.0, 1.3, 0.3, 0.155, 0.1, 0.0555, 0.023, 0.01] | 0 | [30.0, 32.0, 35.0, 37.0, 39.0, 50.0, 70.0, 88.0] | [60.0, 70.0, 80.0, 87.0, 94.0, 110.0, 150.0, 216.0]
HV 125A | HV 125A | 125 | 0 | [10.0, 1.82, 0.344, 0.1, 0.0467, 0.0269, 0.01] | [10.0, 2.478, 0.426, 0.1, 0.0427, 0.0211, 0.01] | 0 | [375.0, 500.0, 700.0, 925.0, 1200.0, 1500.0, 2341.0] | [750.0, 1000.0, 1500.0, 2200.0, 3000.0, 4000.0, 5765.0]
HV 160A | HV 160A | 160 | 0 | [10.0, 4.15, 1.03, 0.198, 0.1, 0.051, 0.0172, 0.01] | [10.0, 2.3, 0.734, 0.274, 0.1, 0.046, 0.0177, 0.01] | 0 | [480.0, 550.0, 700.0, 1000.0, 1260.0, 1600.0, 2500.0, 3227.0] | [960.0, 1300.0, 1700.0, 2200.0, 2996.0, 4000.0, 6000.0, 7946.0]
HV 16A | HV 16A | 16 | 0 | [10.0, 0.352, 0.164, 0.1, 0.0649, 0.0342, 0.01] | [10.0, 2.34, 0.722, 0.181, 0.1, 0.055, 0.0296, 0.01] | 0 | [48.0, 60.0, 65.0, 71.0, 80.0, 100.0, 162.0] | [96.0, 110.0, 125.0, 150.0, 168.0, 200.0, 250.0, 398.0]
HV 200A | HV 200A | 200 | 0 | [10.0, 4.267, 1.21, 0.403, 0.1, 0.058, 0.022, 0.01] | [10.0, 3.73, 1.654, 0.328, 0.1, 0.0531, 0.019, 0.01] | 0 | [600.0, 700.0, 900.0, 1150.0, 1665.0, 2000.0, 3000.0, 4313.0] | [1200.0, 1500.0, 1800.0, 2700.0, 3960.0, 5000.0, 7500.0, 10620.0]
HV 20A | HV 20A | 20 | 0 | [10.0, 1.3, 0.3, 0.155, 0.1, 0.0555, 0.023, 0.01] | [10.0, 1.3, 0.161, 0.1, 0.0611, 0.0399, 0.0141, 0.01] | 0 | [60.0, 70.0, 80.0, 87.0, 94.0, 110.0, 150.0, 216.0] | [120.0, 150.0, 200.0, 223.0, 260.0, 300.0, 450.0, 532.0]
HV 25A | HV 25A | 25 | 0 | [10.0, 2.512, 0.833, 0.299, 0.1, 0.0372, 0.0223, 0.01] | [10.0, 3.125, 0.597, 0.198, 0.1, 0.0378, 0.022, 0.01] | 0 | [75.0, 82.0, 90.0, 100.0, 124.0, 170.0, 200.0, 289.0] | [150.0, 170.0, 210.0, 250.0, 294.0, 400.0, 500.0, 711.0]
HV 31.5A | HV 31.5A | 31.5 | 0 | [10.0, 2.34, 0.722, 0.181, 0.1, 0.055, 0.0296, 0.01] | [10.0, 2.84, 0.368, 0.164, 0.1, 0.0621, 0.0378, 0.0195, 0.01] | 0 | [95.0, 110.0, 125.0, 150.0, 165.0, 200.0, 250.0, 390.0] | [189.0, 220.0, 300.0, 350.0, 393.0, 450.0, 530.0, 700.0, 960.0]
HV 40A | HV 40A | 40 | 0 | [10.0, 1.3, 0.161, 0.1, 0.0611, 0.0399, 0.0141, 0.01] | [10.0, 2.05, 0.369, 0.198, 0.1, 0.051, 0.0298, 0.01] | 0 | [120.0, 150.0, 200.0, 223.0, 260.0, 300.0, 450.0, 532.0] | [240.0, 300.0, 400.0, 450.0, 530.0, 650.0, 800.0, 1311.0]
HV 50A | HV 50A | 50 | 0 | [10.0, 3.215, 0.597, 0.198, 0.1, 0.0378, 0.022, 0.01] | [10.0, 3.64, 0.854, 0.281, 0.1, 0.0531, 0.022, 0.01] | 0 | [150.0, 170.0, 210.0, 250.0, 294.0, 400.0, 500.0, 711.0] | [300.0, 350.0, 450.0, 550.0, 700.0, 850.0, 1200.0, 1752.0]
HV 6.3A | HV 6.3A | 6.3 | 0 | [10.0, 1.39, 0.344, 0.168, 0.1, 0.056, 0.0263, 0.01] | [10.0, 1.711, 0.516, 0.198, 0.1, 0.0634, 0.0303, 0.01] | 0 | [19.0, 19.5, 20.4, 20.8, 22.0, 25.0, 32.0, 48.0] | [38.0, 40.0, 43.0, 48.0, 53.0, 60.0, 75.0, 118.0]
HV 63A | HV 63A | 63 | 0 | [10.0, 2.84, 0.368, 0.164, 0.1, 0.0621, 0.0378, 0.0195, 0.01] | [10.0, 1.82, 0.344, 0.1, 0.0467, 0.0269, 0.01] | 0 | [189.0, 220.0, 300.0, 350.0, 393.0, 450.0, 530.0, 700.0, 961.0] | [378.0, 500.0, 700.0, 934.0, 1200.0, 1500.0, 2366.0]
HV 80A | HV 80A | 80 | 0 | [10.0, 2.05, 0.369, 0.198, 0.1, 0.051, 0.0298, 0.01] | [10.0, 4.15, 1.03, 0.198, 0.1, 0.051, 0.0172, 0.01] | 0 | [240.0, 300.0, 400.0, 450.0, 530.0, 650.0, 800.0, 1311.0] | [480.0, 550.0, 700.0, 1000.0, 1260.0, 1600.0, 2500.0, 3227.0]
Siemens NH-1-100 | Siemens NH-1-100 | 100 | [5400.0, 2000.0, 400.0, 20.0, 1.0, 0.2, 0.012, 0.004] | 0 | 0 | [150.0, 190.0, 250.0, 430.0, 900.0, 1250.0, 2700.0, 3600.0] | 0 | 0
Siemens NH-1-125 | Siemens NH-1-125 | 125 | [4800.0, 120.0, 7.0, 0.1, 0.004] | 0 | 0 | [180.0, 400.0, 740.0, 2000.0, 4250.0] | 0 | 0
Siemens NH-1-16 | Siemens NH-1-16 | 16 | [4000.0, 400.0, 2.0, 0.1, 0.04, 0.01] | 0 | 0 | [26.0, 35.0, 75.0, 150.0, 200.0, 300.0] | 0 | 0
Siemens NH-1-160 | Siemens NH-1-160 | 160 | [4800.0, 120.0, 7.0, 0.1, 0.004] | 0 | 0 | [210.0, 500.0, 900.0, 2300.0, 5000.0] | 0 | 0
Siemens NH-1-25 | Siemens NH-1-25 | 25 | [4000.0, 1000.0, 10.0, 0.2, 0.02, 0.01] | 0 | 0 | [40.0, 50.0, 100.0, 210.0, 400.0, 500.0] | 0 | 0
Siemens NH-1-50 | Siemens NH-1-50 | 50 | [4000.0, 40.0, 4.0, 1.0, 0.02, 0.01] | 0 | 0 | [86.0, 200.0, 300.0, 400.0, 1000.0, 1280.0] | 0 | 0
Siemens NH-1-63 | Siemens NH-1-63 | 63 | [4000.0, 100.0, 10.0, 2.0, 0.04, 0.01] | 0 | 0 | [100.0, 200.0, 300.0, 400.0, 1000.0, 1500.0] | 0 | 0
Siemens NH-1-80 | Siemens NH-1-80 | 80 | [4800.0, 120.0, 7.0, 0.1, 0.01] | 0 | 0 | [150.58, 250.0, 450.0, 1150.0, 2470.0] | 0 | 0
Siemens NH-2-1000 | Siemens NH-2-1000 | 1000 | [4800.0, 120.0, 7.0, 0.1, 0.004] | 0 | 0 | [1900.0, 3500.0, 8400.0, 24000.0, 52000.0] | 0 | 0
Siemens NH-2-200 | Siemens NH-2-200 | 200 | [4800.0, 120.0, 7.0, 0.1, 0.004] | 0 | 0 | [280.0, 650.0, 1200.0, 3000.0, 7000.0] | 0 | 0
Siemens NH-2-224 | Siemens NH-2-224 | 224 | [4800.0, 120.0, 7.0, 0.2, 0.04, 0.004] | 0 | 0 | [400.0, 750.0, 1453.0, 3025.0, 4315.0, 7600.0] | 0 | 0
Siemens NH-2-250 | Siemens NH-2-250 | 250 | [4800.0, 120.0, 7.0, 0.1, 0.004] | 0 | 0 | [450.0, 800.0, 1650.0, 4000.0, 8500.0] | 0 | 0
Siemens NH-2-315 | Siemens NH-2-315 | 315 | [4800.0, 120.0, 7.0, 0.1, 0.004] | 0 | 0 | [550.0, 920.0, 1900.0, 5000.0, 11000.0] | 0 | 0
Siemens NH-2-355 | Siemens NH-2-355 | 355 | [4800.0, 120.0, 6.0, 0.1, 0.004] | 0 | 0 | [650.0, 1116.27, 2350.0, 5840.0, 12790.0] | 0 | 0
Siemens NH-2-400 | Siemens NH-2-400 | 400 | [4800.0, 120.0, 7.0, 0.1, 0.004] | 0 | 0 | [720.0, 1350.0, 2800.0, 6500.0, 15000.0] | 0 | 0
Siemens NH-2-425 | Siemens NH-2-425 | 425 | [4800.0, 120.0, 7.0, 0.1, 0.004] | 0 | 0 | [850.0, 1500.0, 3050.0, 7500.0, 16500.0] | 0 | 0
Siemens NH-2-630 | Siemens NH-2-630 | 630 | [4800.0, 120.0, 7.0, 0.1, 0.004] | 0 | 0 | [1200.0, 2000.0, 4800.0, 12000.0, 26000.0] | 0 | 0

## res_bus
| vm_pu | va_degree | p_mw | q_mvar
0 | 0.9763 | -0.16673 | 0.0032165 | 0.00080613
1 | 0.97651 | -0.16526 | 0 | 0
2 | 0.97727 | -0.1598 | 0 | 0
3 | 0.99534 | -0.032156 | 0.0016955 | 0.00042493
4 | 0.9949 | -0.035159 | 0.0012399 | 0.00031074
5 | 0.99693 | -0.021186 | 0 | 0
6 | 0.99453 | -0.037738 | 0.0014078 | 0.00035282
7 | 0.99858 | -0.0097682 | 0.0043754 | 0.0010966
8 | 0.98558 | -0.10056 | 0 | 0
9 | 0.99018 | -0.067993 | 0 | 0
10 | 1 | 0 | -0.075008 | -0.018769
11 | 0.98193 | -0.12647 | 0 | 0
12 | 0.98557 | -0.10064 | 0.00054878 | 0.00013754
13 | 0.97806 | -0.15354 | 0 | 0
14 | 0.99987 | -0.00093729 | 0.0015924 | 0.00039909
15 | 0.97892 | -0.14792 | 0.0050896 | 0.0012756
16 | 0.98556 | -0.10071 | 0.00056231 | 0.00014093
17 | 0.97803 | -0.1538 | 0.0010909 | 0.0002734
18 | 0.97786 | -0.15502 | 0.00098957 | 0.00024801
19 | 0.97702 | -0.16101 | 0.0010995 | 0.00027555
20 | 0.97685 | -0.16221 | 0.0010972 | 0.00027499
21 | 0.97527 | -0.17353 | 0 | 0
22 | 0.97505 | -0.17514 | 0.0033238 | 0.00083303
23 | 0.97495 | -0.17585 | 0.0031614 | 0.00079232
24 | 0.97775 | -0.15581 | 0.0045758 | 0.0011468
25 | 0.97496 | -0.17575 | 0.0058856 | 0.0014751
26 | 0.97472 | -0.17753 | 0.0036924 | 0.00092541
27 | 0.97768 | -0.15626 | 0.0038836 | 0.00097332
28 | 0.97457 | -0.17858 | 0 | 0
29 | 0.97446 | -0.1794 | 0.00039801 | 9.9751e-05
30 | 0.97438 | -0.17991 | 0.00039852 | 9.9879e-05
31 | 0.97428 | -0.18063 | 0.0010539 | 0.00026412
32 | 0.97433 | -0.18032 | 0.00044164 | 0.00011069
33 | 0.97423 | -0.181 | 0.0027621 | 0.00069226
34 | 0.97419 | -0.18129 | 0.00059713 | 0.00014965
35 | 0.97355 | -0.18594 | 0.00052647 | 0.00013194
36 | 0.97356 | -0.18584 | 0.00058411 | 0.00014639
37 | 0.97354 | -0.18602 | 0.00058448 | 0.00014648
38 | 0.97362 | -0.18544 | 0.00077972 | 0.00019542
39 | 0.97369 | -0.18493 | 0.00065212 | 0.00016344
40 | 0.97396 | -0.18298 | 0.00036305 | 9.0989e-05
41 | 0.97409 | -0.18205 | 0.0005486 | 0.00013749
42 | 0.97714 | -0.16072 | 0.0019823 | 0.0004968
43 | 0.97793 | -0.15503 | 0.0050646 | 0.0012693
44 | 0.97807 | -0.15404 | 0.0048316 | 0.0012109
45 | 0.97422 | -0.18106 | 0.00079504 | 0.00019926
46 | 0.97418 | -0.1814 | 0.00081639 | 0.00020461
47 | 0.97419 | -0.18133 | 0.0010134 | 0.00025399
48 | 0.99998 | 149.9947 | 0 | 0

## res_line
| p_from_mw | q_from_mvar | p_to_mw | q_to_mvar | pl_mw | ql_mvar | i_from_ka | i_to_ka | i_ka | vm_from_pu | va_from_degree | vm_to_pu | va_to_degree | loading_percent
0 | -0.0032165 | -0.00080613 | 0.0032172 | 0.00080584 | 6.5522e-07 | -2.9448e-07 | 0.0049024 | 0.0049022 | 0.0049024 | 0.9763 | -0.16673 | 0.97651 | -0.16526 | 1.8157
1 | -0.0032172 | -0.00080584 | 0.0032196 | 0.00080475 | 2.4216e-06 | -1.0907e-06 | 0.0049022 | 0.0049014 | 0.0049022 | 0.97651 | -0.16526 | 0.97727 | -0.1598 | 1.8156
2 | -0.0052021 | -0.0013011 | 0.0052055 | 0.0013013 | 3.422e-06 | 2.199e-07 | 0.0079199 | 0.0079195 | 0.0079199 | 0.97727 | -0.1598 | 0.97793 | -0.15503 | 2.9333
3 | 0.0019825 | 0.00049634 | -0.0019823 | -0.0004968 | 2.5198e-07 | -4.5831e-07 | 0.0030185 | 0.0030187 | 0.0030187 | 0.97727 | -0.1598 | 0.97714 | -0.16072 | 1.118
4 | 0.044574 | 0.011268 | -0.044555 | -0.011261 | 1.8842e-05 | 6.894e-06 | 0.066672 | 0.066672 | 0.066672 | 0.99534 | -0.032156 | 0.9949 | -0.035159 | 12.3467
5 | -0.04627 | -0.011692 | 0.046341 | 0.011719 | 7.1553e-05 | 2.6274e-05 | 0.069207 | 0.069206 | 0.069207 | 0.99534 | -0.032156 | 0.99693 | -0.021186 | 12.8161
6 | 0.043316 | 0.01095 | -0.0433 | -0.010944 | 1.573e-05 | 5.7385e-06 | 0.064818 | 0.064818 | 0.064818 | 0.9949 | -0.035159 | 0.99453 | -0.037738 | 12.0033
7 | -0.06803 | -0.017195 | 0.06814 | 0.017236 | 0.00010955 | 4.1247e-05 | 0.10159 | 0.10159 | 0.10159 | 0.99693 | -0.021186 | 0.99858 | -0.0097682 | 18.8136
8 | 0.021689 | 0.0054759 | -0.02145 | -0.0053885 | 0.00023934 | 8.7342e-05 | 0.032387 | 0.032389 | 0.032389 | 0.99693 | -0.021186 | 0.98558 | -0.10056 | 11.996
9 | 0.041892 | 0.010591 | -0.041714 | -0.010527 | 0.00017786 | 6.4662e-05 | 0.062711 | 0.062713 | 0.062713 | 0.99453 | -0.037738 | 0.99018 | -0.067993 | 11.6135
10 | -0.072515 | -0.018332 | 0.072615 | 0.01837 | 9.9927e-05 | 3.7716e-05 | 0.10811 | 0.10811 | 0.10811 | 0.99858 | -0.0097682 | 1 | 0 | 20.021
11 | 0.020339 | 0.0051103 | -0.020266 | -0.0050838 | 7.3064e-05 | 2.6526e-05 | 0.030712 | 0.030712 | 0.030712 | 0.98558 | -0.10056 | 0.98193 | -0.12647 | 11.3749
12 | 0.0011111 | 0.00027823 | -0.0011111 | -0.0002783 | 1.1113e-08 | -7.6378e-08 | 0.0016774 | 0.0016775 | 0.0016775 | 0.98558 | -0.10056 | 0.98557 | -0.10064 | 0.62129
13 | 0.041714 | 0.010527 | -0.041219 | -0.010339 | 0.00049488 | 0.00018778 | 0.062713 | 0.062714 | 0.062714 | 0.99018 | -0.067993 | 0.97806 | -0.15354 | 23.2273
14 | 0.0015926 | 0.0003984 | -0.0015924 | -0.00039909 | 2.0626e-07 | -6.928e-07 | 0.0023696 | 0.0023698 | 0.0023698 | 1 | 0 | 0.99987 | -0.00093729 | 0.87772
15 | 0.020266 | 0.0050838 | -0.020205 | -0.0050619 | 6.0124e-05 | 2.1836e-05 | 0.030712 | 0.030713 | 0.030713 | 0.98193 | -0.12647 | 0.97892 | -0.14792 | 11.3751
16 | 0.00056232 | 0.00014077 | -0.00056231 | -0.00014093 | 5.8305e-09 | -1.6296e-07 | 0.00084893 | 0.00084899 | 0.00084899 | 0.98557 | -0.10064 | 0.98556 | -0.10071 | 0.31444
17 | 0.0010909 | 0.00027312 | -0.0010909 | -0.0002734 | 3.9782e-08 | -2.7517e-07 | 0.0016596 | 0.0016597 | 0.0016597 | 0.97806 | -0.15354 | 0.97803 | -0.1538 | 0.6147
18 | 0.0094521 | 0.0023689 | -0.0094502 | -0.0023683 | 1.9385e-06 | 5.5707e-07 | 0.01438 | 0.01438 | 0.01438 | 0.97806 | -0.15354 | 0.97786 | -0.15502 | 5.3261
19 | 0.030676 | 0.0076969 | -0.030645 | -0.0076849 | 3.1762e-05 | 1.1923e-05 | 0.046674 | 0.046674 | 0.046674 | 0.97806 | -0.15354 | 0.97702 | -0.16101 | 17.2866
20 | 0.015116 | 0.0037864 | -0.015103 | -0.0037819 | 1.2784e-05 | 4.4294e-06 | 0.022976 | 0.022976 | 0.022976 | 0.97892 | -0.14792 | 0.97807 | -0.15404 | 8.5097
21 | 0.0084606 | 0.0021203 | -0.0084597 | -0.0021201 | 9.1723e-07 | 2.4155e-07 | 0.012875 | 0.012875 | 0.012875 | 0.97786 | -0.15502 | 0.97775 | -0.15581 | 4.7684
22 | 0.029545 | 0.0074094 | -0.02954 | -0.0074075 | 4.9255e-06 | 1.8456e-06 | 0.044999 | 0.044999 | 0.044999 | 0.97702 | -0.16101 | 0.97685 | -0.16221 | 16.6665
23 | 0.028443 | 0.0071325 | -0.028398 | -0.0071159 | 4.4543e-05 | 1.6657e-05 | 0.043328 | 0.043328 | 0.043328 | 0.97685 | -0.16221 | 0.97527 | -0.17353 | 16.0475
24 | 0.009212 | 0.0023088 | -0.00921 | -0.0023082 | 2.052e-06 | 5.8157e-07 | 0.014055 | 0.014055 | 0.014055 | 0.97527 | -0.17353 | 0.97505 | -0.17514 | 5.2057
25 | 0.019186 | 0.0048071 | -0.01918 | -0.0048049 | 6.1635e-06 | 2.2268e-06 | 0.029273 | 0.029273 | 0.029273 | 0.97527 | -0.17353 | 0.97495 | -0.17585 | 10.8419
26 | 0.0058861 | 0.0014751 | -0.0058856 | -0.0014751 | 4.9366e-07 | 6.7593e-08 | 0.0089828 | 0.0089828 | 0.0089828 | 0.97505 | -0.17514 | 0.97496 | -0.17575 | 3.327
27 | 0.016019 | 0.0040126 | -0.016015 | -0.0040113 | 3.7038e-06 | 1.3007e-06 | 0.024448 | 0.024448 | 0.024448 | 0.97495 | -0.17585 | 0.97472 | -0.17753 | 9.0548
28 | 0.0038838 | 0.00097327 | -0.0038836 | -0.00097332 | 2.4346e-07 | -4.6416e-08 | 0.0059107 | 0.0059107 | 0.0059107 | 0.97775 | -0.15581 | 0.97768 | -0.15626 | 2.1892
29 | 0.012323 | 0.0030859 | -0.012321 | -0.0030853 | 1.7899e-06 | 5.8739e-07 | 0.018811 | 0.018811 | 0.018811 | 0.97472 | -0.17753 | 0.97457 | -0.17858 | 6.9671
30 | 0.0068411 | 0.0017141 | -0.0068404 | -0.0017139 | 7.7583e-07 | 1.5641e-07 | 0.010445 | 0.010445 | 0.010445 | 0.97457 | -0.17858 | 0.97446 | -0.1794 | 3.8686
31 | 0.0054798 | 0.0013712 | -0.0054788 | -0.0013711 | 1.0062e-06 | 9.9981e-08 | 0.008366 | 0.0083661 | 0.0083661 | 0.97457 | -0.17858 | 0.97438 | -0.17991 | 3.0985
32 | 0.0064423 | 0.0016142 | -0.0064412 | -0.001614 | 1.1046e-06 | 1.9702e-07 | 0.0098375 | 0.0098375 | 0.0098375 | 0.97446 | -0.1794 | 0.97428 | -0.18063 | 3.6435
33 | 0.0050802 | 0.0012712 | -0.0050799 | -0.0012712 | 2.9271e-07 | 1.5495e-08 | 0.0077575 | 0.0077575 | 0.0077575 | 0.97438 | -0.17991 | 0.97433 | -0.18032 | 2.8732
34 | 0.0053874 | 0.0013499 | -0.0053871 | -0.0013498 | 2.7336e-07 | 2.456e-08 | 0.008228 | 0.008228 | 0.008228 | 0.97428 | -0.18063 | 0.97423 | -0.181 | 3.0474
35 | 0.0046383 | 0.0011605 | -0.0046377 | -0.0011605 | 6.1642e-07 | -8.1095e-09 | 0.007083 | 0.0070831 | 0.0070831 | 0.97433 | -0.18032 | 0.97419 | -0.18129 | 2.6234
36 | 0.002625 | 0.00065759 | -0.0026249 | -0.00065761 | 2.0825e-08 | -1.7844e-08 | 0.0040092 | 0.0040092 | 0.0040092 | 0.97423 | -0.181 | 0.97422 | -0.18106 | 1.4849
37 | 0.0040406 | 0.0010109 | -0.0040401 | -0.0010109 | 4.2266e-07 | -5.887e-08 | 0.006171 | 0.0061711 | 0.0061711 | 0.97419 | -0.18129 | 0.97409 | -0.18205 | 2.2856
38 | -0.0011109 | -0.00027825 | 0.001111 | 0.00027815 | 1.5405e-08 | -1.0055e-07 | 0.001698 | 0.0016979 | 0.001698 | 0.97355 | -0.18594 | 0.97356 | -0.18584 | 0.62888
39 | 0.00058448 | 0.00014631 | -0.00058448 | -0.00014648 | 7.0686e-09 | -1.7379e-07 | 0.00089329 | 0.00089335 | 0.00089335 | 0.97355 | -0.18594 | 0.97354 | -0.18602 | 0.33087
40 | -0.0016951 | -0.00042455 | 0.0016952 | 0.00042431 | 9.2796e-08 | -2.3985e-07 | 0.0025907 | 0.0025906 | 0.0025907 | 0.97356 | -0.18584 | 0.97362 | -0.18544 | 0.95952
41 | -0.0024749 | -0.00061972 | 0.0024751 | 0.00061955 | 1.7524e-07 | -1.7676e-07 | 0.0037823 | 0.0037822 | 0.0037823 | 0.97362 | -0.18544 | 0.97369 | -0.18493 | 1.4008
42 | -0.0031272 | -0.00078298 | 0.003128 | 0.00078257 | 8.4138e-07 | -4.1102e-07 | 0.0047788 | 0.0047785 | 0.0047788 | 0.97369 | -0.18493 | 0.97396 | -0.18298 | 1.7699
43 | -0.0034911 | -0.00087356 | 0.0034915 | 0.00087342 | 4.4982e-07 | -1.4245e-07 | 0.0053332 | 0.0053331 | 0.0053332 | 0.97396 | -0.18298 | 0.97409 | -0.18205 | 1.9753
44 | -0.01027 | -0.0025706 | 0.010271 | 0.002571 | 1.4051e-06 | 4.2471e-07 | 0.015626 | 0.015626 | 0.015626 | 0.97793 | -0.15503 | 0.97807 | -0.15404 | 5.7873
45 | 0.0018299 | 0.00045835 | -0.0018298 | -0.0004585 | 6.8167e-08 | -1.4791e-07 | 0.0027948 | 0.0027949 | 0.0027949 | 0.97422 | -0.18106 | 0.97419 | -0.18133 | 1.0352
46 | -0.00081639 | -0.00020461 | 0.0008164 | 0.00020451 | 7.6481e-09 | -9.5196e-08 | 0.001247 | 0.001247 | 0.001247 | 0.97418 | -0.1814 | 0.97419 | -0.18133 | 0.46185

## res_trafo
| p_hv_mw | q_hv_mvar | p_lv_mw | q_lv_mvar | pl_mw | ql_mvar | i_hv_ka | i_lv_ka | vm_hv_pu | va_hv_degree | vm_lv_pu | va_lv_degree | loading_percent
0 | 2.5187e-16 | 8.8016e-16 | 0.00079998 | 7.4552e-08 | 0.00079998 | 7.4552e-08 | 2.6429e-17 | 0.0011547 | 0.99998 | 149.9947 | 1 | 0 | 0.31999

## res_ext_grid
| p_mw | q_mvar
0 | 0.079175 | 0.019813

## res_load
| p_mw | q_mvar
0 | 0.0032165 | 0.00080613
1 | 0.0016955 | 0.00042493
2 | 0.0012399 | 0.00031074
3 | 0.0014078 | 0.00035282
4 | 0.0043754 | 0.0010966
5 | 0.004167 | 0.0010444
6 | 0.00054878 | 0.00013754
7 | 0.0015924 | 0.00039909
8 | 0.0050896 | 0.0012756
9 | 0.00056231 | 0.00014093
10 | 0.0010909 | 0.0002734
11 | 0.00098957 | 0.00024801
12 | 0.0010995 | 0.00027555
13 | 0.0010972 | 0.00027499
14 | 0.0033238 | 0.00083303
15 | 0.0031614 | 0.00079232
16 | 0.0045758 | 0.0011468
17 | 0.0058856 | 0.0014751
18 | 0.0036924 | 0.00092541
19 | 0.0038836 | 0.00097332
20 | 0.00039801 | 9.9751e-05
21 | 0.00039852 | 9.9879e-05
22 | 0.0010539 | 0.00026412
23 | 0.00044164 | 0.00011069
24 | 0.0027621 | 0.00069226
25 | 0.00059713 | 0.00014965
26 | 0.00052647 | 0.00013194
27 | 0.00058411 | 0.00014639
28 | 0.00058448 | 0.00014648
29 | 0.00077972 | 0.00019542
30 | 0.00065212 | 0.00016344
31 | 0.00036305 | 9.0989e-05
32 | 0.0005486 | 0.00013749
33 | 0.0019823 | 0.0004968
34 | 0.0050646 | 0.0012693
35 | 0.0048316 | 0.0012109
36 | 0.00079504 | 0.00019926
37 | 0.00081639 | 0.00020461
38 | 0.0010134 | 0.00025399

## dtypes
| element | column | dtype
0 | bus | name | object
1 | bus | vn_kv | float64
2 | bus | type | object
3 | bus | zone | object
4 | bus | in_service | bool
5 | load | name | object
6 | load | bus | uint32
7 | load | p_mw | float64
8 | load | q_mvar | float64
9 | load | const_z_percent | float64
10 | load | const_i_percent | float64
11 | load | sn_mva | float64
12 | load | scaling | float64
13 | load | in_service | bool
14 | load | type | object
15 | ext_grid | name | object
16 | ext_grid | bus | uint32
17 | ext_grid | vm_pu | float64
18 | ext_grid | va_degree | float64
19 | ext_grid | slack_weight | float64
20 | ext_grid | in_service | bool
21 | line | name | object
22 | line | std_type | object
23 | line | from_bus | uint32
24 | line | to_bus | uint32
25 | line | length_km | float64
26 | line | r_ohm_per_km | float64
27 | line | x_ohm_per_km | float64
28 | line | c_nf_per_km | float64
29 | line | g_us_per_km | float64
30 | line | max_i_ka | float64
31 | line | df | float64
32 | line | parallel | uint32
33 | line | type | object
34 | line | in_service | bool
35 | trafo | name | object
36 | trafo | std_type | object
37 | trafo | hv_bus | uint32
38 | trafo | lv_bus | uint32
39 | trafo | sn_mva | float64
40 | trafo | vn_hv_kv | float64
41 | trafo | vn_lv_kv | float64
42 | trafo | vk_percent | float64
43 | trafo | vkr_percent | float64
44 | trafo | pfe_kw | float64
45 | trafo | i0_percent | float64
46 | trafo | shift_degree | float64
47 | trafo | tap_side | object
48 | trafo | tap_neutral | int32
49 | trafo | tap_min | int32
50 | trafo | tap_max | int32
51 | trafo | tap_step_percent | float64
52 | trafo | tap_step_degree | float64
53 | trafo | tap_pos | int32
54 | trafo | tap_phase_shifter | bool
55 | trafo | parallel | uint32
56 | trafo | df | float64
57 | trafo | in_service | bool
58 | line_geodata | coords | object
59 | bus_geodata | x | float64
60 | bus_geodata | y | float64
61 | bus_geodata | coords | object
62 | res_bus | vm_pu | float64
63 | res_bus | va_degree | float64
64 | res_bus | p_mw | float64
65 | res_bus | q_mvar | float64
66 | res_line | p_from_mw | float64
67 | res_line | q_from_mvar | float64
68 | res_line | p_to_mw | float64
69 | res_line | q_to_mvar | float64
70 | res_line | pl_mw | float64
71 | res_line | ql_mvar | float64
72 | res_line | i_from_ka | float64
73 | res_line | i_to_ka | float64
74 | res_line | i_ka | float64
75 | res_line | vm_from_pu | float64
76 | res_line | va_from_degree | float64
77 | res_line | vm_to_pu | float64
78 | res_line | va_to_degree | float64
79 | res_line | loading_percent | float64
80 | res_trafo | p_hv_mw | float64
81 | res_trafo | q_hv_mvar | float64
82 | res_trafo | p_lv_mw | float64
83 | res_trafo | q_lv_mvar | float64
84 | res_trafo | pl_mw | float64
85 | res_trafo | ql_mvar | float64
86 | res_trafo | i_hv_ka | float64
87 | res_trafo | i_lv_ka | float64
88 | res_trafo | vm_hv_pu | float64
89 | res_trafo | va_hv_degree | float64
90 | res_trafo | vm_lv_pu | float64
91 | res_trafo | va_lv_degree | float64
92 | res_trafo | loading_percent | float64
93 | res_ext_grid | p_mw | float64
94 | res_ext_grid | q_mvar | float64
95 | res_load | p_mw | float64
96 | res_load | q_mvar | float64

## parameters
| version | format_version | converged | OPF_converged | name | f_hz | sn_mva
0 | 2.14.6 | 2.14.0 | TRUE | FALSE |  | 50 | 1