## bus
| name | vn_kv | type | zone | in_service
0 | bus_LV_2545-2_0_3_node_0 | 0.4 | n |  | TRUE
1 | bus_LV_2545-2_0_3_node_1 | 0.4 | n |  | TRUE
2 | bus_LV_2545-2_0_3_node_2 | 0.4 | n |  | TRUE
3 | bus_LV_2545-2_0_3_node_4 | 0.4 | n |  | TRUE
4 | bus_LV_2545-2_0_3_node_5 | 0.4 | n |  | TRUE
5 | bus_LV_2545-2_0_3_node_29 | 0.4 | n |  | TRUE
6 | bus_LV_2545-2_0_3_node_56 | 0.4 | n |  | TRUE
7 | bus_LV_2545-2_0_3_node_55 | 0.4 | n |  | TRUE
8 | bus_LV_2545-2_0_3_node_24 | 0.4 | n |  | TRUE
9 | bus_LV_2545-2_0_3_node_26 | 0.4 | n |  | TRUE
10 | bus_LV_2545-2_0_3_node_22 | 0.4 | n |  | TRUE
11 | bus_LV_2545-2_0_3_node_30 | 0.4 | n |  | TRUE
12 | bus_LV_2545-2_0_3_node_50 | 0.4 | n |  | TRUE
13 | bus_LV_2545-2_0_3_node_6 | 0.4 | n |  | TRUE
14 | bus_LV_2545-2_0_3_node_7 | 0.4 | n |  | TRUE
15 | bus_LV_2545-2_0_3_node_8 | 0.4 | n |  | TRUE
16 | bus_LV_2545-2_0_3_node_9 | 0.4 | n |  | TRUE
17 | bus_LV_2545-2_0_3_node_10 | 0.4 | n |  | TRUE
18 | bus_LV_2545-2_0_3_node_35 | 0.4 | n |  | TRUE
19 | bus_LV_2545-2_0_3_node_27 | 0.4 | n |  | TRUE
20 | bus_LV_2545-2_0_3_node_28 | 0.4 | n |  | TRUE
21 | bus_LV_2545-2_0_3_node_33 | 0.4 | n |  | TRUE
22 | bus_LV_2545-2_0_3_node_43 | 0.4 | n |  | TRUE
23 | bus_LV_2545-2_0_3_node_48 | 0.4 | n |  | TRUE
24 | bus_LV_2545-2_0_3_node_11 | 0.4 | n |  | TRUE
25 | bus_LV_2545-2_0_3_node_12 | 0.4 | n |  | TRUE
26 | bus_LV_2545-2_0_3_node_13 | 0.4 | n |  | TRUE
27 | bus_LV_2545-2_0_3_node_14 | 0.4 | n |  | TRUE
28 | bus_LV_2545-2_0_3_node_15 | 0.4 | n |  | TRUE
29 | bus_LV_2545-2_0_3_node_16 | 0.4 | n |  | TRUE
30 | bus_LV_2545-2_0_3_node_18 | 0.4 | n |  | TRUE
31 | bus_LV_2545-2_0_3_node_51 | 0.4 | n |  | TRUE
32 | bus_LV_2545-2_0_3_node_25 | 0.4 | n |  | TRUE
33 | bus_LV_2545-2_0_3_node_17 | 0.4 | n |  | TRUE
34 | bus_LV_2545-2_0_3_node_31 | 0.4 | n |  | TRUE
35 | bus_LV_2545-2_0_3_node_19 | 0.4 | n |  | TRUE
36 | bus_LV_2545-2_0_3_node_20 | 0.4 | n |  | TRUE
37 | bus_LV_2545-2_0_3_node_21 | 0.4 | n |  | TRUE
38 | bus_LV_2545-2_0_3_node_46 | 0.4 | n |  | TRUE
39 | bus_LV_2545-2_0_3_node_44 | 0.4 | n |  | TRUE
40 | bus_LV_2545-2_0_3_node_39 | 0.4 | n |  | TRUE
41 | bus_LV_2545-2_0_3_node_45 | 0.4 | n |  | TRUE
42 | bus_LV_2545-2_0_3_node_34 | 0.4 | n |  | TRUE
43 | bus_LV_2545-2_0_3_node_23 | 0.4 | n |  | TRUE
44 | bus_LV_2545-2_0_3_node_42 | 0.4 | n |  | TRUE
45 | bus_LV_2545-2_0_3_node_38 | 0.4 | n |  | TRUE
46 | bus_LV_2545-2_0_3_node_47 | 0.4 | n |  | TRUE
47 | bus_LV_2545-2_0_3_node_52 | 0.4 | n |  | TRUE
48 | bus_LV_2545-2_0_3_node_53 | 0.4 | n |  | TRUE
49 | bus_LV_2545-2_0_3_node_32 | 0.4 | n |  | TRUE
50 | bus_LV_2545-2_0_3_node_36 | 0.4 | n |  | TRUE
51 | bus_LV_2545-2_0_3_node_37 | 0.4 | n |  | TRUE
52 | bus_LV_2545-2_0_3_node_40 | 0.4 | n |  | TRUE
53 | bus_LV_2545-2_0_3_node_58 | 0.4 | n |  | TRUE
54 | bus_LV_2545-2_0_3_node_59 | 0.4 | n |  | TRUE
55 | bus_LV_2545-2_0_3_node_41 | 0.4 | n |  | TRUE
56 | bus_LV_2545-2_0_3_node_60 | 0.4 | n |  | TRUE
57 | bus_LV_2545-2_0_3_node_57 | 0.4 | n |  | TRUE
58 | bus_LV_2545-2_0_3_node_76 | 0.4 | n |  | TRUE
59 | bus_LV_2545-2_0_3_node_54 | 0.4 | n |  | TRUE
60 | bus_LV_2545-2_0_3_node_62 | 0.4 | n |  | TRUE
61 | bus_LV_2545-2_0_3_node_68 | 0.4 | n |  | TRUE
62 | bus_LV_2545-2_0_3_node_61 | 0.4 | n |  | TRUE
63 | bus_LV_2545-2_0_3_node_66 | 0.4 | n |  | TRUE
64 | bus_LV_2545-2_0_3_node_64 | 0.4 | n |  | TRUE
65 | bus_LV_2545-2_0_3_node_65 | 0.4 | n |  | TRUE
66 | bus_LV_2545-2_0_3_node_67 | 0.4 | n |  | TRUE
67 | bus_LV_2545-2_0_3_node_69 | 0.4 | n |  | TRUE
68 | bus_LV_2545-2_0_3_node_70 | 0.4 | n |  | TRUE
69 | bus_LV_2545-2_0_3_node_71 | 0.4 | n |  | TRUE
70 | bus_LV_2545-2_0_3_node_72 | 0.4 | n |  | TRUE
71 | bus_LV_2545-2_0_3_node_73 | 0.4 | n |  | TRUE
72 | bus_LV_2545-2_0_3_node_75 | 0.4 | n |  | TRUE
73 | bus_MV_292_0_node_70 | 20 | n |  | TRUE

## load
| name | bus | p_mw | q_mvar | const_z_percent | const_i_percent | sn_mva | scaling | in_service | type
0 | LV_2545-2_0_3_load_0 | 0 | 0.0091637 | 0.0022966 | 0 | 0 |  | 1 | TRUE | wye
1 | LV_2545-2_0_3_load_1 | 1 | 0.005521 | 0.0013837 | 0 | 0 |  | 1 | TRUE | wye
2 | LV_2545-2_0_3_load_4 | 3 | 0.00078487 | 0.00019671 | 0 | 0 |  | 1 | TRUE | wye
3 | LV_2545-2_0_3_load_29 | 5 | 0.001857 | 0.0004654 | 0 | 0 |  | 1 | TRUE | wye
4 | LV_2545-2_0_3_load_56 | 6 | 0.0055771 | 0.0013978 | 0 | 0 |  | 1 | TRUE | wye
5 | LV_2545-2_0_3_load_55 | 7 | 0.0010872 | 0.00027248 | 0 | 0 |  | 1 | TRUE | wye
6 | LV_2545-2_0_3_load_26 | 9 | 0.0016463 | 0.00041259 | 0 | 0 |  | 1 | TRUE | wye
7 | LV_2545-2_0_3_load_22 | 10 | 0.0013025 | 0.00032644 | 0 | 0 |  | 1 | TRUE | wye
8 | LV_2545-2_0_3_load_30 | 11 | 0.0018569 | 0.00046539 | 0 | 0 |  | 1 | TRUE | wye
9 | LV_2545-2_0_3_load_50 | 12 | 0.0046293 | 0.0011602 | 0 | 0 |  | 1 | TRUE | wye
10 | LV_2545-2_0_3_load_6 | 13 | 0.0015315 | 0.00038383 | 0 | 0 |  | 1 | TRUE | wye
11 | LV_2545-2_0_3_load_7 | 14 | 0.0013806 | 0.00034602 | 0 | 0 |  | 1 | TRUE | wye
12 | LV_2545-2_0_3_load_8 | 15 | 0.0030754 | 0.00077077 | 0 | 0 |  | 1 | TRUE | wye
13 | LV_2545-2_0_3_load_35 | 18 | 0.0015134 | 0.00037929 | 0 | 0 |  | 1 | TRUE | wye
14 | LV_2545-2_0_3_load_27 | 19 | 0.02327 | 0.005832 | 0 | 0 |  | 1 | TRUE | wye
15 | LV_2545-2_0_3_load_43 | 22 | 0.0008118 | 0.00020346 | 0 | 0 |  | 1 | TRUE | wye
16 | LV_2545-2_0_3_load_48 | 23 | 0.0018078 | 0.00045308 | 0 | 0 |  | 1 | TRUE | wye
17 | LV_2545-2_0_3_load_11 | 24 | 0.0017907 | 0.00044878 | 0 | 0 |  | 1 | TRUE | wye
18 | LV_2545-2_0_3_load_12 | 25 | 0.0013369 | 0.00033507 | 0 | 0 |  | 1 | TRUE | wye
19 | LV_2545-2_0_3_load_15 | 28 | 0.0017997 | 0.00045104 | 0 | 0 |  | 1 | TRUE | wye
20 | LV_2545-2_0_3_load_16 | 29 | 0.0019229 | 0.00048192 | 0 | 0 |  | 1 | TRUE | wye
21 | LV_2545-2_0_3_load_18 | 30 | 0.00091028 | 0.00022814 | 0 | 0 |  | 1 | TRUE | wye
22 | LV_2545-2_0_3_load_51 | 31 | 0.00098294 | 0.00024635 | 0 | 0 |  | 1 | TRUE | wye
23 | LV_2545-2_0_3_load_25 | 32 | 0.0011285 | 0.00028283 | 0 | 0 |  | 1 | TRUE | wye
24 | LV_2545-2_0_3_load_17 | 33 | 0.001335 | 0.00033458 | 0 | 0 |  | 1 | TRUE | wye
25 | LV_2545-2_0_3_load_31 | 34 | 0.00066966 | 0.00016783 | 0 | 0 |  | 1 | TRUE | wye
26 | LV_2545-2_0_3_load_20 | 36 | 0.0016784 | 0.00042065 | 0 | 0 |  | 1 | TRUE | wye
27 | LV_2545-2_0_3_load_21 | 37 | 0.0007419 | 0.00018594 | 0 | 0 |  | 1 | TRUE | wye
28 | LV_2545-2_0_3_load_46 | 38 | 0.0013874 | 0.00034772 | 0 | 0 |  | 1 | TRUE | wye
29 | LV_2545-2_0_3_load_39 | 40 | 0.0016118 | 0.00040395 | 0 | 0 |  | 1 | TRUE | wye
30 | LV_2545-2_0_3_load_45 | 41 | 0.00085341 | 0.00021388 | 0 | 0 |  | 1 | TRUE | wye
31 | LV_2545-2_0_3_load_34 | 42 | 0.00098863 | 0.00024778 | 0 | 0 |  | 1 | TRUE | wye
32 | LV_2545-2_0_3_load_23 | 43 | 0.0014795 | 0.00037081 | 0 | 0 |  | 1 | TRUE | wye
33 | LV_2545-2_0_3_load_47 | 46 | 0.002186 | 0.00054787 | 0 | 0 |  | 1 | TRUE | wye
34 | LV_2545-2_0_3_load_52 | 47 | 0.0010553 | 0.00026448 | 0 | 0 |  | 1 | TRUE | wye
35 | LV_2545-2_0_3_load_53 | 48 | 0.0028092 | 0.00070406 | 0 | 0 |  | 1 | TRUE | wye
36 | LV_2545-2_0_3_load_32 | 49 | 0.00065938 | 0.00016526 | 0 | 0 |  | 1 | TRUE | wye
37 | LV_2545-2_0_3_load_36 | 50 | 0.00096552 | 0.00024198 | 0 | 0 |  | 1 | TRUE | wye
38 | LV_2545-2_0_3_load_59 | 54 | 0.0057745 | 0.0014472 | 0 | 0 |  | 1 | TRUE | wye
39 | LV_2545-2_0_3_load_57 | 57 | 0.0019913 | 0.00049908 | 0 | 0 |  | 1 | TRUE | wye
40 | LV_2545-2_0_3_load_76 | 58 | 0.0031496 | 0.00078937 | 0 | 0 |  | 1 | TRUE | wye
41 | LV_2545-2_0_3_load_62 | 60 | 0.013744 | 0.0034447 | 0 | 0 |  | 1 | TRUE | wye
42 | LV_2545-2_0_3_load_68 | 61 | 0.012558 | 0.0031475 | 0 | 0 |  | 1 | TRUE | wye
43 | LV_2545-2_0_3_load_61 | 62 | 0.0042942 | 0.0010762 | 0 | 0 |  | 1 | TRUE | wye
44 | LV_2545-2_0_3_load_64 | 64 | 0.0009182 | 0.00023012 | 0 | 0 |  | 1 | TRUE | wye
45 | LV_2545-2_0_3_load_65 | 65 | 0.0030852 | 0.00077324 | 0 | 0 |  | 1 | TRUE | wye
46 | LV_2545-2_0_3_load_67 | 66 | 0.0005882 | 0.00014742 | 0 | 0 |  | 1 | TRUE | wye
47 | LV_2545-2_0_3_load_69 | 67 | 0.0041273 | 0.0010344 | 0 | 0 |  | 1 | TRUE | wye
48 | LV_2545-2_0_3_load_70 | 68 | 0.00030514 | 7.6476e-05 | 0 | 0 |  | 1 | TRUE | wye
49 | LV_2545-2_0_3_load_71 | 69 | 0.0010638 | 0.00026661 | 0 | 0 |  | 1 | TRUE | wye
50 | LV_2545-2_0_3_load_72 | 70 | 0.0024679 | 0.00061852 | 0 | 0 |  | 1 | TRUE | wye
51 | LV_2545-2_0_3_load_73 | 71 | 0.0011098 | 0.00027813 | 0 | 0 |  | 1 | TRUE | wye
52 | LV_2545-2_0_3_load_75 | 72 | 0.0011725 | 0.00029385 | 0 | 0 |  | 1 | TRUE | wye

## ext_grid
| name | bus | vm_pu | va_degree | slack_weight | in_service
0 |  | 12 | 1 | 0 | 1 | TRUE

## line
| name | std_type | from_bus | to_bus | length_km | r_ohm_per_km | x_ohm_per_km | c_nf_per_km | g_us_per_km | max_i_ka | df | parallel | type | in_service
0 | LV_2545-2_0_3_line_0 | NAYY 4x150 SE | 0 | 1 | 0.040717 | 0.208 | 0.08 | 261 | 0 | 0.27 | 1 | 1 | cs | TRUE
1 | LV_2545-2_0_3_line_1 | NAYY 4x150 SE | 0 | 2 | 0.018645 | 0.208 | 0.08 | 261 | 0 | 0.27 | 1 | 1 | cs | TRUE
2 | LV_2545-2_0_3_line_2 | NAYY 4x150 SE | 2 | 3 | 0.01588 | 0.208 | 0.08 | 261 | 0 | 0.27 | 1 | 1 | cs | TRUE
3 | LV_2545-2_0_3_line_3 | NAYY 4x150 SE | 2 | 4 | 0.028153 | 0.208 | 0.08 | 261 | 0 | 0.27 | 1 | 1 | cs | TRUE
4 | LV_2545-2_0_3_line_4 | NAYY 4x150 SE | 3 | 5 | 0.015617 | 0.208 | 0.08 | 261 | 0 | 0.27 | 1 | 1 | cs | TRUE
5 | LV_2545-2_0_3_line_5 | NAYY 4x150 SE | 4 | 6 | 0.03961 | 0.208 | 0.08 | 261 | 0 | 0.27 | 1 | 1 | cs | TRUE
6 | LV_2545-2_0_3_line_6 | NAYY 4x150 SE | 4 | 7 | 0.0078144 | 0.208 | 0.08 | 261 | 0 | 0.27 | 1 | 1 | cs | TRUE
7 | LV_2545-2_0_3_line_7 | NAYY 4x150 SE | 5 | 11 | 0.011265 | 0.208 | 0.08 | 261 | 0 | 0.27 | 1 | 1 | cs | TRUE
8 | LV_2545-2_0_3_line_8 | NAYY 4x150 SE | 7 | 12 | 0.017494 | 0.208 | 0.08 | 261 | 0 | 0.27 | 1 | 1 | cs | TRUE
9 | LV_2545-2_0_3_line_9 | NAYY 4x150 SE | 8 | 9 | 0.0055631 | 0.208 | 0.08 | 261 | 0 | 0.27 | 1 | 1 | cs | TRUE
10 | LV_2545-2_0_3_line_10 | NAYY 4x150 SE | 8 | 10 | 0.014446 | 0.208 | 0.08 | 261 | 0 | 0.27 | 1 | 1 | cs | TRUE
11 | LV_2545-2_0_3_line_11 | NAYY 4x150 SE | 9 | 44 | 0.017426 | 0.208 | 0.08 | 261 | 0 | 0.27 | 1 | 1 | cs | TRUE
12 | LV_2545-2_0_3_line_12 | NAYY 4x150 SE | 10 | 43 | 0.022781 | 0.208 | 0.08 | 261 | 0 | 0.27 | 1 | 1 | cs | TRUE
13 | LV_2545-2_0_3_line_13 | NAYY 4x150 SE | 11 | 47 | 0.066518 | 0.208 | 0.08 | 261 | 0 | 0.27 | 1 | 1 | cs | TRUE
14 | LV_2545-2_0_3_line_14 | NAYY 4x150 SE | 12 | 27 | 0.061587 | 0.208 | 0.08 | 261 | 0 | 0.27 | 1 | 2 | cs | TRUE
15 | LV_2545-2_0_3_line_15 | NAYY 4x150 SE | 13 | 14 | 0.026899 | 0.208 | 0.08 | 261 | 0 | 0.27 | 1 | 1 | cs | TRUE
16 | LV_2545-2_0_3_line_16 | NAYY 4x150 SE | 13 | 15 | 0.002596 | 0.208 | 0.08 | 261 | 0 | 0.27 | 1 | 1 | cs | TRUE
17 | LV_2545-2_0_3_line_17 | NAYY 4x150 SE | 14 | 16 | 0.036714 | 0.208 | 0.08 | 261 | 0 | 0.27 | 1 | 1 | cs | TRUE
18 | LV_2545-2_0_3_line_18 | NAYY 4x150 SE | 15 | 17 | 0.033694 | 0.208 | 0.08 | 261 | 0 | 0.27 | 1 | 1 | cs | TRUE
19 | LV_2545-2_0_3_line_19 | NAYY 4x150 SE | 16 | 18 | 0.037607 | 0.208 | 0.08 | 261 | 0 | 0.27 | 1 | 1 | cs | TRUE
20 | LV_2545-2_0_3_line_20 | NAYY 4x150 SE | 17 | 19 | 0.0060617 | 0.208 | 0.08 | 261 | 0 | 0.27 | 1 | 1 | cs | TRUE
21 | LV_2545-2_0_3_line_21 | NAYY 4x150 SE | 17 | 20 | 0.027939 | 0.208 | 0.08 | 261 | 0 | 0.27 | 1 | 1 | cs | TRUE
22 | LV_2545-2_0_3_line_22 | NAYY 4x150 SE | 18 | 21 | 0.010873 | 0.208 | 0.08 | 261 | 0 | 0.27 | 1 | 1 | cs | TRUE
23 | LV_2545-2_0_3_line_23 | NAYY 4x150 SE | 19 | 22 | 0.021385 | 0.208 | 0.08 | 261 | 0 | 0.27 | 1 | 1 | cs | TRUE
24 | LV_2545-2_0_3_line_24 | NAYY 4x150 SE | 20 | 23 | 0.0022884 | 0.208 | 0.08 | 261 | 0 | 0.27 | 1 | 1 | cs | TRUE
25 | LV_2545-2_0_3_line_25 | NAYY 4x150 SE | 21 | 34 | 0.021034 | 0.208 | 0.08 | 261 | 0 | 0.27 | 1 | 1 | cs | TRUE
26 | LV_2545-2_0_3_line_26 | NAYY 4x150 SE | 21 | 29 | 0.020207 | 0.208 | 0.08 | 261 | 0 | 0.27 | 1 | 1 | cs | TRUE
27 | LV_2545-2_0_3_line_27 | NAYY 4x150 SE | 22 | 39 | 0.026888 | 0.208 | 0.08 | 261 | 0 | 0.27 | 1 | 1 | cs | TRUE
28 | LV_2545-2_0_3_line_28 | NAYY 4x150 SE | 23 | 46 | 0.020951 | 0.208 | 0.08 | 261 | 0 | 0.27 | 1 | 1 | cs | TRUE
29 | LV_2545-2_0_3_line_29 | NAYY 4x150 SE | 24 | 25 | 0.022825 | 0.208 | 0.08 | 261 | 0 | 0.27 | 1 | 2 | cs | TRUE
30 | LV_2545-2_0_3_line_30 | NAYY 4x150 SE | 24 | 26 | 0.016058 | 0.208 | 0.08 | 261 | 0 | 0.27 | 1 | 1 | cs | TRUE
31 | LV_2545-2_0_3_line_31 | NAYY 4x150 SE | 25 | 27 | 0.021361 | 0.208 | 0.08 | 261 | 0 | 0.27 | 1 | 2 | cs | TRUE
32 | LV_2545-2_0_3_line_32 | NAYY 4x150 SE | 26 | 28 | 0.021001 | 0.208 | 0.08 | 261 | 0 | 0.27 | 1 | 1 | cs | TRUE
33 | LV_2545-2_0_3_line_33 | NAYY 4x150 SE | 26 | 29 | 0.010403 | 0.208 | 0.08 | 261 | 0 | 0.27 | 1 | 1 | cs | TRUE
34 | LV_2545-2_0_3_line_34 | NAYY 4x150 SE | 28 | 30 | 0.01096 | 0.208 | 0.08 | 261 | 0 | 0.27 | 1 | 1 | cs | TRUE
35 | LV_2545-2_0_3_line_35 | NAYY 4x150 SE | 30 | 33 | 0.016565 | 0.208 | 0.08 | 261 | 0 | 0.27 | 1 | 1 | cs | TRUE
36 | LV_2545-2_0_3_line_36 | NAYY 4x150 SE | 31 | 32 | 0.020341 | 0.208 | 0.08 | 261 | 0 | 0.27 | 1 | 1 | cs | TRUE
37 | LV_2545-2_0_3_line_37 | NAYY 4x150 SE | 32 | 43 | 0.02338 | 0.208 | 0.08 | 261 | 0 | 0.27 | 1 | 1 | cs | TRUE
38 | LV_2545-2_0_3_line_38 | NAYY 4x150 SE | 34 | 49 | 0.008015 | 0.208 | 0.08 | 261 | 0 | 0.27 | 1 | 1 | cs | TRUE
39 | LV_2545-2_0_3_line_39 | NAYY 4x150 SE | 35 | 36 | 0.011862 | 0.208 | 0.08 | 261 | 0 | 0.27 | 1 | 1 | cs | TRUE
40 | LV_2545-2_0_3_line_40 | NAYY 4x150 SE | 35 | 37 | 0.015802 | 0.208 | 0.08 | 261 | 0 | 0.27 | 1 | 1 | cs | TRUE
41 | LV_2545-2_0_3_line_41 | NAYY 4x150 SE | 36 | 38 | 0.028468 | 0.208 | 0.08 | 261 | 0 | 0.27 | 1 | 1 | cs | TRUE
42 | LV_2545-2_0_3_line_42 | NAYY 4x150 SE | 37 | 39 | 0.016163 | 0.208 | 0.08 | 261 | 0 | 0.27 | 1 | 1 | cs | TRUE
43 | LV_2545-2_0_3_line_43 | NAYY 4x150 SE | 38 | 40 | 0.00036133 | 0.208 | 0.08 | 261 | 0 | 0.27 | 1 | 1 | cs | TRUE
44 | LV_2545-2_0_3_line_44 | NAYY 4x150 SE | 39 | 41 | 0.0137 | 0.208 | 0.08 | 261 | 0 | 0.27 | 1 | 1 | cs | TRUE
45 | LV_2545-2_0_3_line_45 | NAYY 4x150 SE | 39 | 42 | 0.029067 | 0.208 | 0.08 | 261 | 0 | 0.27 | 1 | 1 | cs | TRUE
46 | LV_2545-2_0_3_line_46 | NAYY 4x150 SE | 40 | 51 | 0.030996 | 0.208 | 0.08 | 261 | 0 | 0.27 | 1 | 1 | cs | TRUE
47 | LV_2545-2_0_3_line_47 | NAYY 4x150 SE | 44 | 45 | 0.029127 | 0.208 | 0.08 | 261 | 0 | 0.27 | 1 | 1 | cs | TRUE
48 | LV_2545-2_0_3_line_48 | NAYY 4x150 SE | 45 | 50 | 0.009642 | 0.208 | 0.08 | 261 | 0 | 0.27 | 1 | 1 | cs | TRUE
49 | LV_2545-2_0_3_line_49 | NAYY 4x150 SE | 47 | 48 | 0.022943 | 0.208 | 0.08 | 261 | 0 | 0.27 | 1 | 1 | cs | TRUE
50 | LV_2545-2_0_3_line_50 | NAYY 4x150 SE | 48 | 59 | 0.049652 | 0.208 | 0.08 | 261 | 0 | 0.27 | 1 | 1 | cs | TRUE
51 | LV_2545-2_0_3_line_51 | NAYY 4x150 SE | 50 | 51 | 0.016353 | 0.208 | 0.08 | 261 | 0 | 0.27 | 1 | 1 | cs | TRUE
52 | LV_2545-2_0_3_line_52 | NAYY 4x150 SE | 51 | 52 | 0.050951 | 0.208 | 0.08 | 261 | 0 | 0.27 | 1 | 1 | cs | TRUE
53 | LV_2545-2_0_3_line_53 | NAYY 4x150 SE | 52 | 53 | 0.011535 | 0.208 | 0.08 | 261 | 0 | 0.27 | 1 | 1 | cs | TRUE
54 | LV_2545-2_0_3_line_54 | NAYY 4x150 SE | 52 | 54 | 0.013107 | 0.208 | 0.08 | 261 | 0 | 0.27 | 1 | 1 | cs | TRUE
55 | LV_2545-2_0_3_line_55 | NAYY 4x150 SE | 53 | 57 | 0.030447 | 0.208 | 0.08 | 261 | 0 | 0.27 | 1 | 1 | cs | TRUE
56 | LV_2545-2_0_3_line_56 | NAYY 4x150 SE | 54 | 55 | 0.023292 | 0.208 | 0.08 | 261 | 0 | 0.27 | 1 | 1 | cs | TRUE
57 | LV_2545-2_0_3_line_57 | NAYY 4x150 SE | 55 | 56 | 0.017955 | 0.208 | 0.08 | 261 | 0 | 0.27 | 1 | 1 | cs | TRUE
58 | LV_2545-2_0_3_line_58 | NAYY 4x150 SE | 56 | 58 | 0.005723 | 0.208 | 0.08 | 261 | 0 | 0.27 | 1 | 1 | cs | TRUE
59 | LV_2545-2_0_3_line_59 | NAYY 4x150 SE | 59 | 60 | 0.037455 | 0.208 | 0.08 | 261 | 0 | 0.27 | 1 | 1 | cs | TRUE
60 | LV_2545-2_0_3_line_60 | NAYY 4x150 SE | 59 | 61 | 0.028842 | 0.208 | 0.08 | 261 | 0 | 0.27 | 1 | 1 | cs | TRUE
61 | LV_2545-2_0_3_line_61 | NAYY 4x150 SE | 60 | 62 | 0.0229 | 0.208 | 0.08 | 261 | 0 | 0.27 | 1 | 1 | cs | TRUE
62 | LV_2545-2_0_3_line_62 | NAYY 4x150 SE | 61 | 63 | 0.050405 | 0.208 | 0.08 | 261 | 0 | 0.27 | 1 | 1 | cs | TRUE
63 | LV_2545-2_0_3_line_63 | NAYY 4x150 SE | 63 | 64 | 0.029382 | 0.208 | 0.08 | 261 | 0 | 0.27 | 1 | 1 | cs | TRUE
64 | LV_2545-2_0_3_line_64 | NAYY 4x150 SE | 64 | 65 | 0.047099 | 0.208 | 0.08 | 261 | 0 | 0.27 | 1 | 1 | cs | TRUE
65 | LV_2545-2_0_3_line_65 | NAYY 4x150 SE | 65 | 66 | 0.023878 | 0.208 | 0.08 | 261 | 0 | 0.27 | 1 | 1 | cs | TRUE
66 | LV_2545-2_0_3_line_66 | NAYY 4x150 SE | 66 | 67 | 0.016883 | 0.208 | 0.08 | 261 | 0 | 0.27 | 1 | 1 | cs | TRUE
67 | LV_2545-2_0_3_line_67 | NAYY 4x150 SE | 67 | 68 | 0.028438 | 0.208 | 0.08 | 261 | 0 | 0.27 | 1 | 1 | cs | TRUE
68 | LV_2545-2_0_3_line_68 | NAYY 4x150 SE | 68 | 69 | 0.0085945 | 0.208 | 0.08 | 261 | 0 | 0.27 | 1 | 1 | cs | TRUE
69 | LV_2545-2_0_3_line_69 | NAYY 4x150 SE | 69 | 70 | 0.0084783 | 0.208 | 0.08 | 261 | 0 | 0.27 | 1 | 1 | cs | TRUE
70 | LV_2545-2_0_3_line_70 | NAYY 4x150 SE | 70 | 71 | 0.013716 | 0.208 | 0.08 | 261 | 0 | 0.27 | 1 | 1 | cs | TRUE
71 | LV_2545-2_0_3_line_71 | NAYY 4x150 SE | 71 | 72 | 0.011644 | 0.208 | 0.08 | 261 | 0 | 0.27 | 1 | 1 | cs | TRUE

## trafo
| name | std_type | hv_bus | lv_bus | sn_mva | vn_hv_kv | vn_lv_kv | vk_percent | vkr_percent | pfe_kw | i0_percent | shift_degree | tap_side | tap_neutral | tap_min | tap_max | tap_step_percent | tap_step_degree | tap_pos | tap_phase_shifter | parallel | df | in_service
0 | LV_2545-2_0_3_trafo_50 | 0.25 MVA 20/0.4 kV | 73 | 12 | 0.25 | 20 | 0.4 | 6 | 1.44 | 0.8 | 0.32 | 150 | hv | 0 | -2 | 2 | 2.5 | 0 | 0 | FALSE | 1 | 1 | TRUE

## line_geodata
| x0 | y0 | x1 | y1 | x2 | y2 | x3 | y3
0 | 2612075.7428 | 1232125.8246 | 2612045.3077 | 1232101.7163 | 2612043.8623 | 1232100.4984
1 | 2612089.8541 | 1232138.0058 | 2612077.9953 | 1232127.6089 | 2612075.7428 | 1232125.8246
2 | 2612089.8541 | 1232138.0058 | 2612100.4731 | 1232149.8138
3 | 2612108.304 | 1232116.697 | 2612089.8541 | 1232138.0058
4 | 2612110.2982 | 1232161.9289 | 2612105.53 | 1232155.4369 | 2612100.4731 | 1232149.8138
5 | 2612108.304 | 1232116.697 | 2612134.6771 | 1232134.8614 | 2612141.9561 | 1232137.2777
6 | 2612108.304 | 1232116.697 | 2612113.5105 | 1232110.8697
7 | 2612110.2982 | 1232161.9289 | 2612116.9668 | 1232171.0081
8 | 2612113.5105 | 1232110.8697 | 2612125.1665 | 1232097.824
9 | 2612044.3159 | 1232011.5489 | 2612039.015 | 1232009.8612
10 | 2612044.3159 | 1232011.5489 | 2612058.0781 | 1232015.9397
11 | 2612022.402 | 1232004.6006 | 2612037.4981 | 1232009.3783 | 2612039.015 | 1232009.8612
12 | 2612079.7993 | 1232022.8059 | 2612068.303 | 1232019.2019 | 2612058.0781 | 1232015.9397
13 | 2612116.9668 | 1232171.0081 | 2612139.5795 | 1232233.5641
14 | 2612166.2002 | 1232051.8978 | 2612125.1665 | 1232097.824
15 | 2612165.3906 | 1231906.7834 | 2612190.9785 | 1231915.0782
16 | 2612165.3906 | 1231906.7834 | 2612162.9212 | 1231905.9828
17 | 2612225.903 | 1231926.3998 | 2612190.9785 | 1231915.0782
18 | 2612130.9004 | 1231895.4987 | 2612137.998 | 1231897.9034 | 2612162.9212 | 1231905.9828
19 | 2612225.903 | 1231926.3998 | 2612211.1598 | 1231960.9961
20 | 2612130.9004 | 1231895.4987 | 2612125.6945 | 1231893.7315 | 2612125.5576 | 1231894.2787
21 | 2612130.9004 | 1231895.4987 | 2612138.5724 | 1231868.6315
22 | 2612206.8972 | 1231970.9989 | 2612211.1598 | 1231960.9961
23 | 2612125.5576 | 1231894.2787 | 2612121.6562 | 1231909.8664 | 2612120.3629 | 1231915.0235
24 | 2612138.5724 | 1231868.6315 | 2612140.7927 | 1231869.1854
25 | 2612206.8972 | 1231970.9989 | 2612186.8679 | 1231964.5743
26 | 2612206.8972 | 1231970.9989 | 2612199.0613 | 1231989.6251
27 | 2612112.7494 | 1231940.8002 | 2612118.366 | 1231923.0009 | 2612119.4882 | 1231918.5116 | 2612120.3629 | 1231915.0235
28 | 2612160.4906 | 1231876.1692 | 2612147.8282 | 1231870.9405 | 2612140.7927 | 1231869.1854
29 | 2612178.1762 | 1232034.2095 | 2612180.1668 | 1232031.2694 | 2612188.2735 | 1232013.7827
30 | 2612195.0275 | 1231999.2138 | 2612188.2735 | 1232013.7827
31 | 2612166.2002 | 1232051.8978 | 2612178.1762 | 1232034.2095
32 | 2612195.0275 | 1231999.2138 | 2612174.9341 | 1231993.1054
33 | 2612195.0275 | 1231999.2138 | 2612199.0613 | 1231989.6251
34 | 2612174.9341 | 1231993.1054 | 2612164.4484 | 1231989.9178
35 | 2612148.5993 | 1231985.0997 | 2612164.4484 | 1231989.9178
36 | 2612102.1084 | 1232029.7997 | 2612121.5182 | 1232035.8846
37 | 2612079.7993 | 1232022.8059 | 2612102.1084 | 1232029.7997
38 | 2612179.2359 | 1231962.1263 | 2612186.8679 | 1231964.5743
39 | 2612102.7612 | 1231971.1649 | 2612091.3918 | 1231967.7828
40 | 2612102.7612 | 1231971.1649 | 2612107.699 | 1231956.1538
41 | 2612064.1054 | 1231959.6658 | 2612091.3918 | 1231967.7828
42 | 2612112.7494 | 1231940.8002 | 2612107.699 | 1231956.1538
43 | 2612063.7591 | 1231959.5627 | 2612064.1054 | 1231959.6658
44 | 2612112.7494 | 1231940.8002 | 2612099.7391 | 1231936.5071
45 | 2612112.7494 | 1231940.8002 | 2612140.4273 | 1231949.6781
46 | 2612034.0499 | 1231950.725 | 2612063.7591 | 1231959.5627
47 | 2612022.402 | 1232004.6006 | 2612028.6984 | 1231976.1628
48 | 2612028.6984 | 1231976.1628 | 2612030.6834 | 1231966.7274
49 | 2612139.5795 | 1232233.5641 | 2612140.3936 | 1232235.4669 | 2612145.7329 | 1232249.6641 | 2612148.3698 | 1232254.7234
50 | 2612172.1188 | 1232298.3249 | 2612153.1694 | 1232263.9323 | 2612148.3698 | 1232254.7234
51 | 2612034.0499 | 1231950.725 | 2612030.6834 | 1231966.7274
52 | 2612030.2972 | 1231911.7162 | 2612032.3254 | 1231912.2206 | 2612021.7467 | 1231946.4643 | 2612034.0499 | 1231950.725
53 | 2612033.6662 | 1231900.683 | 2612030.2972 | 1231911.7162
54 | 2612030.2972 | 1231911.7162 | 2612021.3664 | 1231909.6637 | 2612017.5667 | 1231908.6108
55 | 2612033.6662 | 1231900.683 | 2612040.061 | 1231902.4192 | 2612036.2712 | 1231915.5639 | 2612045.9013 | 1231918.7416
56 | 2611995.1445 | 1231902.3065 | 2612004.8764 | 1231905.0944 | 2612017.5667 | 1231908.6108
57 | 2611995.1445 | 1231902.3065 | 2612000.6943 | 1231891.211 | 2612003.1727 | 1231886.2463
58 | 2612005.7347 | 1231881.1262 | 2612003.1727 | 1231886.2463
59 | 2612172.1188 | 1232298.3249 | 2612142.8823 | 1232321.7368
60 | 2612172.1188 | 1232298.3249 | 2612186.753 | 1232317.5329 | 2612190.0178 | 1232320.9059
61 | 2612125.0071 | 1232336.0508 | 2612142.8823 | 1232321.7368
62 | 2612225.0742 | 1232357.124 | 2612190.0178 | 1232320.9059
63 | 2612225.0742 | 1232357.124 | 2612202.0614 | 1232375.3915
64 | 2612202.0614 | 1232375.3915 | 2612190.5686 | 1232384.5144 | 2612164.5897 | 1232403.9176 | 2612164.5897 | 1232403.9176
65 | 2612169.9099 | 1232424.4832 | 2612163.4166 | 1232418.5462 | 2612162.3276 | 1232410.4947 | 2612164.5897 | 1232403.9176
66 | 2612182.3697 | 1232435.8756 | 2612169.9099 | 1232424.4832
67 | 2612182.3697 | 1232435.8756 | 2612203.3571 | 1232455.0649
68 | 2612209.7 | 1232460.8643 | 2612203.3571 | 1232455.0649
69 | 2612209.7 | 1232460.8643 | 2612215.9571 | 1232466.5854
70 | 2612215.9571 | 1232466.5854 | 2612226.0794 | 1232475.8405
71 | 2612234.6728 | 1232483.6976 | 2612226.0794 | 1232475.8405

## bus_geodata
| x | y | coords
0 | 2612075.7428 | 1232125.8246
1 | 2612043.8623 | 1232100.4984
2 | 2612089.8541 | 1232138.0058
3 | 2612100.4731 | 1232149.8138
4 | 2612108.304 | 1232116.697
5 | 2612110.2982 | 1232161.9289
6 | 2612141.9561 | 1232137.2777
7 | 2612113.5105 | 1232110.8697
8 | 2612044.3159 | 1232011.5489
9 | 2612039.015 | 1232009.8612
10 | 2612058.0781 | 1232015.9397
11 | 2612116.9668 | 1232171.0081
12 | 2612125.1665 | 1232097.824
13 | 2612165.3906 | 1231906.7834
14 | 2612190.9785 | 1231915.0782
15 | 2612162.9212 | 1231905.9828
16 | 2612225.903 | 1231926.3998
17 | 2612130.9004 | 1231895.4987
18 | 2612211.1598 | 1231960.9961
19 | 2612125.5576 | 1231894.2787
20 | 2612138.5724 | 1231868.6315
21 | 2612206.8972 | 1231970.9989
22 | 2612120.3629 | 1231915.0235
23 | 2612140.7927 | 1231869.1854
24 | 2612188.2734 | 1232013.7827
25 | 2612178.1762 | 1232034.2095
26 | 2612195.0275 | 1231999.2138
27 | 2612166.2002 | 1232051.8978
28 | 2612174.9341 | 1231993.1054
29 | 2612199.0613 | 1231989.6251
30 | 2612164.4484 | 1231989.9178
31 | 2612121.5182 | 1232035.8846
32 | 2612102.1084 | 1232029.7997
33 | 2612148.5993 | 1231985.0997
34 | 2612186.8679 | 1231964.5743
35 | 2612102.7612 | 1231971.1649
36 | 2612091.3918 | 1231967.7828
37 | 2612107.699 | 1231956.1538
38 | 2612064.1054 | 1231959.6658
39 | 2612112.7494 | 1231940.8002
40 | 2612063.7591 | 1231959.5627
41 | 2612099.7391 | 1231936.5071
42 | 2612140.4273 | 1231949.6781
43 | 2612079.7993 | 1232022.8059
44 | 2612022.402 | 1232004.6006
45 | 2612028.6984 | 1231976.1628
46 | 2612160.4906 | 1231876.1692
47 | 2612139.5795 | 1232233.5641
48 | 2612148.3698 | 1232254.7234
49 | 2612179.2359 | 1231962.1263
50 | 2612030.6834 | 1231966.7274
51 | 2612034.0499 | 1231950.725
52 | 2612030.2972 | 1231911.7162
53 | 2612033.6662 | 1231900.683
54 | 2612017.5667 | 1231908.6108
55 | 2611995.1445 | 1231902.3065
56 | 2612003.1727 | 1231886.2463
57 | 2612045.9013 | 1231918.7416
58 | 2612005.7347 | 1231881.1262
59 | 2612172.1188 | 1232298.3249
60 | 2612142.8823 | 1232321.7368
61 | 2612190.0178 | 1232320.9059
62 | 2612125.0071 | 1232336.0508
63 | 2612225.0742 | 1232357.124
64 | 2612202.0614 | 1232375.3915
65 | 2612164.5897 | 1232403.9176
66 | 2612169.9099 | 1232424.4832
67 | 2612182.3697 | 1232435.8756
68 | 2612203.3571 | 1232455.0649
69 | 2612209.7 | 1232460.8643
70 | 2612215.9571 | 1232466.5854
71 | 2612226.0794 | 1232475.8405
72 | 2612234.6728 | 1232483.6976
73 | 2612108.304 | 1232116.697

## line_std_types
| c_nf_per_km | r_ohm_per_km | x_ohm_per_km | max_i_ka | type | q_mm2 | alpha | voltage_rating
NAYY 4x50 SE | 210 | 0.642 | 0.083 | 0.142 | cs | 50 | 0.00403 | LV
NAYY 4x120 SE | 264 | 0.225 | 0.08 | 0.242 | cs | 120 | 0.00403 | LV
NAYY 4x150 SE | 261 | 0.208 | 0.08 | 0.27 | cs | 150 | 0.00403 | LV
NA2XS2Y 1x95 RM/25 12/20 kV | 216 | 0.313 | 0.132 | 0.252 | cs | 95 | 0.00403 | MV
NA2XS2Y 1x185 RM/25 12/20 kV | 273 | 0.161 | 0.117 | 0.362 | cs | 185 | 0.00403 | MV
NA2XS2Y 1x240 RM/25 12/20 kV | 304 | 0.122 | 0.112 | 0.421 | cs | 240 | 0.00403 | MV
NA2XS2Y 1x95 RM/25 6/10 kV | 315 | 0.313 | 0.123 | 0.249 | cs | 95 | 0.00403 | MV
NA2XS2Y 1x185 RM/25 6/10 kV | 406 | 0.161 | 0.11 | 0.358 | cs | 185 | 0.00403 | MV
NA2XS2Y 1x240 RM/25 6/10 kV | 456 | 0.122 | 0.105 | 0.416 | cs | 240 | 0.00403 | MV
NA2XS2Y 1x150 RM/25 12/20 kV | 250 | 0.206 | 0.116 | 0.319 | cs | 150 | 0.00403 | MV
NA2XS2Y 1x120 RM/25 12/20 kV | 230 | 0.253 | 0.119 | 0.283 | cs | 120 | 0.00403 | MV
NA2XS2Y 1x70 RM/25 12/20 kV | 190 | 0.443 | 0.132 | 0.22 | cs | 70 | 0.00403 | MV
NA2XS2Y 1x150 RM/25 6/10 kV | 360 | 0.206 | 0.11 | 0.315 | cs | 150 | 0.00403 | MV
NA2XS2Y 1x120 RM/25 6/10 kV | 340 | 0.253 | 0.113 | 0.28 | cs | 120 | 0.00403 | MV
NA2XS2Y 1x70 RM/25 6/10 kV | 280 | 0.443 | 0.123 | 0.217 | cs | 70 | 0.00403 | MV
N2XS(FL)2Y 1x120 RM/35 64/110 kV | 112 | 0.153 | 0.166 | 0.366 | cs | 120 | 0.00393 | HV
N2XS(FL)2Y 1x185 RM/35 64/110 kV | 125 | 0.099 | 0.156 | 0.457 | cs | 185 | 0.00393 | HV
N2XS(FL)2Y 1x240 RM/35 64/110 kV | 135 | 0.075 | 0.149 | 0.526 | cs | 240 | 0.00393 | HV
N2XS(FL)2Y 1x300 RM/35 64/110 kV | 144 | 0.06 | 0.144 | 0.588 | cs | 300 | 0.00393 | HV
15-AL1/3-ST1A 0.4 | 11 | 1.8769 | 0.35 | 0.105 | ol | 16 | 0.00403 | LV
24-AL1/4-ST1A 0.4 | 11.25 | 1.2012 | 0.335 | 0.14 | ol | 24 | 0.00403 | LV
48-AL1/8-ST1A 0.4 | 12.2 | 0.5939 | 0.3 | 0.21 | ol | 48 | 0.00403 | LV
94-AL1/15-ST1A 0.4 | 13.2 | 0.306 | 0.29 | 0.35 | ol | 94 | 0.00403 | LV
34-AL1/6-ST1A 10.0 | 9.7 | 0.8342 | 0.36 | 0.17 | ol | 34 | 0.00403 | MV
48-AL1/8-ST1A 10.0 | 10.1 | 0.5939 | 0.35 | 0.21 | ol | 48 | 0.00403 | MV
70-AL1/11-ST1A 10.0 | 10.4 | 0.4132 | 0.339 | 0.29 | ol | 70 | 0.00403 | MV
94-AL1/15-ST1A 10.0 | 10.75 | 0.306 | 0.33 | 0.35 | ol | 94 | 0.00403 | MV
122-AL1/20-ST1A 10.0 | 11.1 | 0.2376 | 0.323 | 0.41 | ol | 122 | 0.00403 | MV
149-AL1/24-ST1A 10.0 | 11.25 | 0.194 | 0.315 | 0.47 | ol | 149 | 0.00403 | MV
34-AL1/6-ST1A 20.0 | 9.15 | 0.8342 | 0.382 | 0.17 | ol | 34 | 0.00403 | MV
48-AL1/8-ST1A 20.0 | 9.5 | 0.5939 | 0.372 | 0.21 | ol | 48 | 0.00403 | MV
70-AL1/11-ST1A 20.0 | 9.7 | 0.4132 | 0.36 | 0.29 | ol | 70 | 0.00403 | MV
94-AL1/15-ST1A 20.0 | 10 | 0.306 | 0.35 | 0.35 | ol | 94 | 0.00403 | MV
122-AL1/20-ST1A 20.0 | 10.3 | 0.2376 | 0.344 | 0.41 | ol | 122 | 0.00403 | MV
149-AL1/24-ST1A 20.0 | 10.5 | 0.194 | 0.337 | 0.47 | ol | 149 | 0.00403 | MV
184-AL1/30-ST1A 20.0 | 10.75 | 0.1571 | 0.33 | 0.535 | ol | 184 | 0.00403 | MV
243-AL1/39-ST1A 20.0 | 11 | 0.1188 | 0.32 | 0.645 | ol | 243 | 0.00403 | MV
48-AL1/8-ST1A 110.0 | 8 | 0.5939 | 0.46 | 0.21 | ol | 48 | 0.00403 | HV
70-AL1/11-ST1A 110.0 | 8.4 | 0.4132 | 0.45 | 0.29 | ol | 70 | 0.00403 | HV
94-AL1/15-ST1A 110.0 | 8.65 | 0.306 | 0.44 | 0.35 | ol | 94 | 0.00403 | HV
122-AL1/20-ST1A 110.0 | 8.5 | 0.2376 | 0.43 | 0.41 | ol | 122 | 0.00403 | HV
149-AL1/24-ST1A 110.0 | 8.75 | 0.194 | 0.41 | 0.47 | ol | 149 | 0.00403 | HV
184-AL1/30-ST1A 110.0 | 8.8 | 0.1571 | 0.4 | 0.535 | ol | 184 | 0.00403 | HV
243-AL1/39-ST1A 110.0 | 9 | 0.1188 | 0.39 | 0.645 | ol | 243 | 0.00403 | HV
305-AL1/39-ST1A 110.0 | 9.2 | 0.0949 | 0.38 | 0.74 | ol | 305 | 0.00403 | HV
490-AL1/64-ST1A 110.0 | 9.75 | 0.059 | 0.37 | 0.96 | ol | 490 | 0.00403 | HV
679-AL1/86-ST1A 110.0 | 9.95 | 0.042 | 0.36 | 1.15 | ol | 679 | 0.00403 | HV
490-AL1/64-ST1A 220.0 | 10 | 0.059 | 0.285 | 0.96 | ol | 490 | 0.00403 | HV
679-AL1/86-ST1A 220.0 | 11.7 | 0.042 | 0.275 | 1.15 | ol | 679 | 0.00403 | HV
490-AL1/64-ST1A 380.0 | 11 | 0.059 | 0.253 | 0.96 | ol | 490 | 0.00403 | HV
679-AL1/86-ST1A 380.0 | 14.6 | 0.042 | 0.25 | 1.15 | ol | 679 | 0.00403 | HV

## trafo_std_types
| i0_percent | pfe_kw | vkr_percent | sn_mva | vn_lv_kv | vn_hv_kv | vk_percent | shift_degree | vector_group | tap_side | tap_neutral | tap_min | tap_max | tap_step_degree | tap_step_percent | tap_phase_shifter
160 MVA 380/110 kV | 0.06 | 60 | 0.25 | 160 | 110 | 380 | 12.2 | 0 | Yy0 | hv | 0 | -9 | 9 | 0 | 1.5 | FALSE
100 MVA 220/110 kV | 0.06 | 55 | 0.26 | 100 | 110 | 220 | 12 | 0 | Yy0 | hv | 0 | -9 | 9 | 0 | 1.5 | FALSE
63 MVA 110/20 kV | 0.04 | 22 | 0.32 | 63 | 20 | 110 | 18 | 150 | YNd5 | hv | 0 | -9 | 9 | 0 | 1.5 | FALSE
40 MVA 110/20 kV | 0.05 | 18 | 0.34 | 40 | 20 | 110 | 16.2 | 150 | YNd5 | hv | 0 | -9 | 9 | 0 | 1.5 | FALSE
25 MVA 110/20 kV | 0.07 | 14 | 0.41 | 25 | 20 | 110 | 12 | 150 | YNd5 | hv | 0 | -9 | 9 | 0 | 1.5 | FALSE
63 MVA 110/10 kV | 0.04 | 22 | 0.32 | 63 | 10 | 110 | 18 | 150 | YNd5 | hv | 0 | -9 | 9 | 0 | 1.5 | FALSE
40 MVA 110/10 kV | 0.05 | 18 | 0.34 | 40 | 10 | 110 | 16.2 | 150 | YNd5 | hv | 0 | -9 | 9 | 0 | 1.5 | FALSE
25 MVA 110/10 kV | 0.07 | 14 | 0.41 | 25 | 10 | 110 | 12 | 150 | YNd5 | hv | 0 | -9 | 9 | 0 | 1.5 | FALSE
0.25 MVA 20/0.4 kV | 0.32 | 0.8 | 1.44 | 0.25 | 0.4 | 20 | 6 | 150 | Yzn5 | hv | 0 | -2 | 2 | 0 | 2.5 | FALSE
0.4 MVA 20/0.4 kV | 0.3375 | 1.35 | 1.425 | 0.4 | 0.4 | 20 | 6 | 150 | Dyn5 | hv | 0 | -2 | 2 | 0 | 2.5 | FALSE
0.63 MVA 20/0.4 kV | 0.2619 | 1.65 | 1.206 | 0.63 | 0.4 | 20 | 6 | 150 | Dyn5 | hv | 0 | -2 | 2 | 0 | 2.5 | FALSE
0.25 MVA 10/0.4 kV | 0.24 | 0.6 | 1.2 | 0.25 | 0.4 | 10 | 4 | 150 | Dyn5 | hv | 0 | -2 | 2 | 0 | 2.5 | FALSE
0.4 MVA 10/0.4 kV | 0.2375 | 0.95 | 1.325 | 0.4 | 0.4 | 10 | 4 | 150 | Dyn5 | hv | 0 | -2 | 2 | 0 | 2.5 | FALSE
0.63 MVA 10/0.4 kV | 0.1873 | 1.18 | 1.0794 | 0.63 | 0.4 | 10 | 4 | 150 | Dyn5 | hv | 0 | -2 | 2 | 0 | 2.5 | FALSE

## trafo3w_std_types
| sn_hv_mva | sn_mv_mva | sn_lv_mva | vn_hv_kv | vn_mv_kv | vn_lv_kv | vk_hv_percent | vk_mv_percent | vk_lv_percent | vkr_hv_percent | vkr_mv_percent | vkr_lv_percent | pfe_kw | i0_percent | shift_mv_degree | shift_lv_degree | vector_group | tap_side | tap_neutral | tap_min | tap_max | tap_step_percent
63/25/38 MVA 110/20/10 kV | 63 | 25 | 38 | 110 | 20 | 10 | 10.4 | 10.4 | 10.4 | 0.28 | 0.32 | 0.35 | 35 | 0.89 | 0 | 0 | YN0yn0yn0 | hv | 0 | -10 | 10 | 1.2
63/25/38 MVA 110/10/10 kV | 63 | 25 | 38 | 110 | 10 | 10 | 10.4 | 10.4 | 10.4 | 0.28 | 0.32 | 0.35 | 35 | 0.89 | 0 | 0 | YN0yn0yn0 | hv | 0 | -10 | 10 | 1.2

## fuse_std_types
| fuse_type | i_rated_a | t_avg | t_min | t_total | x_avg | x_min | x_total
HV 100A | HV 100A | 100 | 0 | [10.0, 3.64, 0.854, 0.281, 0.1, 0.0531, 0.022, 0.01] | [10.0, 4.267, 1.21, 0.403, 0.1, 0.058, 0.022, 0.01] | 0 | [300.0, 350.0, 450.0, 550.0, 700.0, 850.0, 1200.0, 1752.0] | [600.0, 700.0, 900.0, 1150.0, 1665.0, 2000.0, 3000.0, 4313.0]
HV 10A | HV 10A | 10 | 0 | [10.0, 1675.0, 0.344, 0.156, 0.1, 0.0417, 0.0171, 0.01] | [10.0, 1.3, 0.3, 0.155, 0.1, 0.0555, 0.023, 0.01] | 0 | [30.0, 32.0, 35.0, 37.0, 39.0, 50.0, 70.0, 88.0] | [60.0, 70.0, 80.0, 87.0, 94.0, 110.0, 150.0, 216.0]
HV 125A | HV 125A | 125 | 0 | [10.0, 1.82, 0.344, 0.1, 0.0467, 0.0269, 0.01] | [10.0, 2.478, 0.426, 0.1, 0.0427, 0.0211, 0.01] | 0 | [375.0, 500.0, 700.0, 925.0, 1200.0, 1500.0, 2341.0] | [750.0, 1000.0, 1500.0, 2200.0, 3000.0, 4000.0, 5765.0]
HV 160A | HV 160A | 160 | 0 | [10.0, 4.15, 1.03, 0.198, 0.1, 0.051, 0.0172, 0.01] | [10.0, 2.3, 0.734, 0.274, 0.1, 0.046, 0.0177, 0.01] | 0 | [480.0, 550.0, 700.0, 1000.0, 1260.0, 1600.0, 2500.0, 3227.0] | [960.0, 1300.0, 1700.0, 2200.0, 2996.0, 4000.0, 6000.0, 7946.0]
HV 16A | HV 16A | 16 | 0 | [10.0, 0.352, 0.164, 0.1, 0.0649, 0.0342, 0.01] | [10.0, 2.34, 0.722, 0.181, 0.1, 0.055, 0.0296, 0.01] | 0 | [48.0, 60.0, 65.0, 71.0, 80.0, 100.0, 162.0] | [96.0, 110.0, 125.0, 150.0, 168.0, 200.0, 250.0, 398.0]
HV 200A | HV 200A | 200 | 0 | [10.0, 4.267, 1.21, 0.403, 0.1, 0.058, 0.022, 0.01] | [10.0, 3.73, 1.654, 0.328, 0.1, 0.0531, 0.019, 0.01] | 0 | [600.0, 700.0, 900.0, 1150.0, 1665.0, 2000.0, 3000.0, 4313.0] | [1200.0, 1500.0, 1800.0, 2700.0, 3960.0, 5000.0, 7500.0, 10620.0]
HV 20A | HV 20A | 20 | 0 | [10.0, 1.3, 0.3, 0.155, 0.1, 0.0555, 0.023, 0.01] | [10.0, 1.3, 0.161, 0.1, 0.0611, 0.0399, 0.0141, 0.01] | 0 | [60.0, 70.0, 80.0, 87.0, 94.0, 110.0, 150.0, 216.0] | [120.0, 150.0, 200.0, 223.0, 260.0, 300.0, 450.0, 532.0]
HV 25A | HV 25A | 25 | 0 | [10.0, 2.512, 0.833, 0.299, 0.1, 0.0372, 0.0223, 0.01] | [10.0, 3.125, 0.597, 0.198, 0.1, 0.0378, 0.022, 0.01] | 0 | [75.0, 82.0, 90.0, 100.0, 124.0, 170.0, 200.0, 289.0] | [150.0, 170.0, 210.0, 250.0, 294.0, 400.0, 500.0, 711.0]
HV 31.5A | HV 31.5A | 31.5 | 0 | [10.0, 2.34, 0.722, 0.181, 0.1, 0.055, 0.0296, 0.01] | [10.0, 2.84, 0.368, 0.164, 0.1, 0.0621, 0.0378, 0.0195, 0.01] | 0 | [95.0, 110.0, 125.0, 150.0, 165.0, 200.0, 250.0, 390.0] | [189.0, 220.0, 300.0, 350.0, 393.0, 450.0, 530.0, 700.0, 960.0]
HV 40A | HV 40A | 40 | 0 | [10.0, 1.3, 0.161, 0.1, 0.0611, 0.0399, 0.0141, 0.01] | [10.0, 2.05, 0.369, 0.198, 0.1, 0.051, 0.0298, 0.01] | 0 | [120.0, 150.0, 200.0, 223.0, 260.0, 300.0, 450.0, 532.0] | [240.0, 300.0, 400.0, 450.0, 530.0, 650.0, 800.0, 1311.0]
HV 50A | HV 50A | 50 | 0 | [10.0, 3.215, 0.597, 0.198, 0.1, 0.0378, 0.022, 0.01] | [10.0, 3.64, 0.854, 0.281, 0.1, 0.0531, 0.022, 0.01] | 0 | [150.0, 170.0, 210.0, 250.0, 294.0, 400.0, 500.0, 711.0] | [300.0, 350.0, 450.0, 550.0, 700.0, 850.0, 1200.0, 1752.0]
HV 6.3A | HV 6.3A | 6.3 | 0 | [10.0, 1.39, 0.344, 0.168, 0.1, 0.056, 0.0263, 0.01] | [10.0, 1.711, 0.516, 0.198, 0.1, 0.0634, 0.0303, 0.01] | 0 | [19.0, 19.5, 20.4, 20.8, 22.0, 25.0, 32.0, 48.0] | [38.0, 40.0, 43.0, 48.0, 53.0, 60.0, 75.0, 118.0]
HV 63A | HV 63A | 63 | 0 | [10.0, 2.84, 0.368, 0.164, 0.1, 0.0621, 0.0378, 0.0195, 0.01] | [10.0, 1.82, 0.344, 0.1, 0.0467, 0.0269, 0.01] | 0 | [189.0, 220.0, 300.0, 350.0, 393.0, 450.0, 530.0, 700.0, 961.0] | [378.0, 500.0, 700.0, 934.0, 1200.0, 1500.0, 2366.0]
HV 80A | HV 80A | 80 | 0 | [10.0, 2.05, 0.369, 0.198, 0.1, 0.051, 0.0298, 0.01] | [10.0, 4.15, 1.03, 0.198, 0.1, 0.051, 0.0172, 0.01] | 0 | [240.0, 300.0, 400.0, 450.0, 530.0, 650.0, 800.0, 1311.0] | [480.0, 550.0, 700.0, 1000.0, 1260.0, 1600.0, 2500.0, 3227.0]
Siemens NH-1-100 | Siemens NH-1-100 | 100 | [5400.0, 2000.0, 400.0, 20.0, 1.0, 0.2, 0.012, 0.004] | 0 | 0 | [150.0, 190.0, 250.0, 430.0, 900.0, 1250.0, 2700.0, 3600.0] | 0 | 0
Siemens NH-1-125 | Siemens NH-1-125 | 125 | [4800.0, 120.0, 7.0, 0.1, 0.004] | 0 | 0 | [180.0, 400.0, 740.0, 2000.0, 4250.0] | 0 | 0
Siemens NH-1-16 | Siemens NH-1-16 | 16 | [4000.0, 400.0, 2.0, 0.1, 0.04, 0.01] | 0 | 0 | [26.0, 35.0, 75.0, 150.0, 200.0, 300.0] | 0 | 0
Siemens NH-1-160 | Siemens NH-1-160 | 160 | [4800.0, 120.0, 7.0, 0.1, 0.004] | 0 | 0 | [210.0, 500.0, 900.0, 2300.0, 5000.0] | 0 | 0
Siemens NH-1-25 | Siemens NH-1-25 | 25 | [4000.0, 1000.0, 10.0, 0.2, 0.02, 0.01] | 0 | 0 | [40.0, 50.0, 100.0, 210.0, 400.0, 500.0] | 0 | 0
Siemens NH-1-50 | Siemens NH-1-50 | 50 | [4000.0, 40.0, 4.0, 1.0, 0.02, 0.01] | 0 | 0 | [86.0, 200.0, 300.0, 400.0, 1000.0, 1280.0] | 0 | 0
Siemens NH-1-63 | Siemens NH-1-63 | 63 | [4000.0, 100.0, 10.0, 2.0, 0.04, 0.01] | 0 | 0 | [100.0, 200.0, 300.0, 400.0, 1000.0, 1500.0] | 0 | 0
Siemens NH-1-80 | Siemens NH-1-80 | 80 | [4800.0, 120.0, 7.0, 0.1, 0.01] | 0 | 0 | [150.58, 250.0, 450.0, 1150.0, 2470.0] | 0 | 0
Siemens NH-2-1000 | Siemens NH-2-1000 | 1000 | [4800.0, 120.0, 7.0, 0.1, 0.004] | 0 | 0 | [1900.0, 3500.0, 8400.0, 24000.0, 52000.0] | 0 | 0
Siemens NH-2-200 | Siemens NH-2-200 | 200 | [4800.0, 120.0, 7.0, 0.1, 0.004] | 0 | 0 | [280.0, 650.0, 1200.0, 3000.0, 7000.0] | 0 | 0
Siemens NH-2-224 | Siemens NH-2-224 | 224 | [4800.0, 120.0, 7.0, 0.2, 0.04, 0.004] | 0 | 0 | [400.0, 750.0, 1453.0, 3025.0, 4315.0, 7600.0] | 0 | 0
Siemens NH-2-250 | Siemens NH-2-250 | 250 | [4800.0, 120.0, 7.0, 0.1, 0.004] | 0 | 0 | [450.0, 800.0, 1650.0, 4000.0, 8500.0] | 0 | 0
Siemens NH-2-315 | Siemens NH-2-315 | 315 | [4800.0, 120.0, 7.0, 0.1, 0.004] | 0 | 0 | [550.0, 920.0, 1900.0, 5000.0, 11000.0] | 0 | 0
Siemens NH-2-355 | Siemens NH-2-355 | 355 | [4800.0, 120.0, 6.0, 0.1, 0.004] | 0 | 0 | [650.0, 1116.27, 2350.0, 5840.0, 12790.0] | 0 | 0
Siemens NH-2-400 | Siemens NH-2-400 | 400 | [4800.0, 120.0, 7.0, 0.1, 0.004] | 0 | 0 | [720.0, 1350.0, 2800.0, 6500.0, 15000.0] | 0 | 0
Siemens NH-2-425 | Siemens NH-2-425 | 425 | [4800.0, 120.0, 7.0, 0.1, 0.004] | 0 | 0 | [850.0, 1500.0, 3050.0, 7500.0, 16500.0] | 0 | 0
Siemens NH-2-630 | Siemens NH-2-630 | 630 | [4800.0, 120.0, 7.0, 0.1, 0.004] | 0 | 0 | [1200.0, 2000.0, 4800.0, 12000.0, 26000.0] | 0 | 0

## res_bus
| vm_pu | va_degree | p_mw | q_mvar
0 | 0.99407 | -0.041147 | 0.0091637 | 0.0022966
1 | 0.99375 | -0.043419 | 0.005521 | 0.0013837
2 | 0.99446 | -0.038382 | 0 | 0
3 | 0.99322 | -0.047022 | 0.00078487 | 0.00019671
4 | 0.99726 | -0.018964 | 0 | 0
5 | 0.99202 | -0.055416 | 0.001857 | 0.0004654
6 | 0.99694 | -0.021183 | 0.0055771 | 0.0013978
7 | 0.9981 | -0.013157 | 0.0010872 | 0.00027248
8 | 0.97115 | -0.20306 | 0 | 0
9 | 0.97119 | -0.20278 | 0.0016463 | 0.00041259
10 | 0.97104 | -0.20381 | 0.0013025 | 0.00032644
11 | 0.99118 | -0.06127 | 0.0018569 | 0.00046539
12 | 1 | 0 | -0.15032 | -0.037813
13 | 0.9803 | -0.13748 | 0.0015315 | 0.00038383
14 | 0.9826 | -0.1212 | 0.0013806 | 0.00034602
15 | 0.98009 | -0.13901 | 0.0030754 | 0.00077077
16 | 0.9858 | -0.098574 | 0 | 0
17 | 0.97744 | -0.1579 | 0 | 0
18 | 0.98909 | -0.075551 | 0.0015134 | 0.00037929
19 | 0.977 | -0.16106 | 0.02327 | 0.005832
20 | 0.97727 | -0.15907 | 0 | 0
21 | 0.99006 | -0.068755 | 0 | 0
22 | 0.97616 | -0.167 | 0.0008118 | 0.00020346
23 | 0.97726 | -0.15916 | 0.0018078 | 0.00045308
24 | 0.9945 | -0.03794 | 0.0017907 | 0.00044878
25 | 0.99567 | -0.029838 | 0.0013369 | 0.00033507
26 | 0.99289 | -0.049079 | 0 | 0
27 | 0.99678 | -0.02213 | 0 | 0
28 | 0.99277 | -0.04994 | 0.0017997 | 0.00045104
29 | 0.99191 | -0.055888 | 0.0019229 | 0.00048192
30 | 0.99273 | -0.05019 | 0.00091028 | 0.00022814
31 | 0.97082 | -0.20542 | 0.00098294 | 0.00024635
32 | 0.97085 | -0.2052 | 0.0011285 | 0.00028283
33 | 0.9927 | -0.050414 | 0.001335 | 0.00033458
34 | 0.99002 | -0.06904 | 0.00066966 | 0.00016783
35 | 0.97405 | -0.18215 | 0 | 0
36 | 0.97365 | -0.18503 | 0.0016784 | 0.00042065
37 | 0.97459 | -0.1783 | 0.0007419 | 0.00018594
38 | 0.97275 | -0.19147 | 0.0013874 | 0.00034772
39 | 0.97515 | -0.17425 | 0 | 0
40 | 0.97274 | -0.19155 | 0.0016118 | 0.00040395
41 | 0.97513 | -0.17437 | 0.00085341 | 0.00021388
42 | 0.97511 | -0.17455 | 0.00098863 | 0.00024778
43 | 0.97092 | -0.20468 | 0.0014795 | 0.00037081
44 | 0.97135 | -0.20157 | 0 | 0
45 | 0.97163 | -0.19955 | 0 | 0
46 | 0.97719 | -0.15964 | 0.002186 | 0.00054787
47 | 0.98641 | -0.094772 | 0.0010553 | 0.00026448
48 | 0.9848 | -0.10615 | 0.0028092 | 0.00070406
49 | 0.99001 | -0.069094 | 0.00065938 | 0.00016526
50 | 0.97172 | -0.19888 | 0.00096552 | 0.00024198
51 | 0.9719 | -0.19758 | 0 | 0
52 | 0.97109 | -0.20347 | 0 | 0
53 | 0.97105 | -0.20371 | 0 | 0
54 | 0.97092 | -0.20471 | 0.0057745 | 0.0014472
55 | 0.97081 | -0.20549 | 0 | 0
56 | 0.97073 | -0.20609 | 0 | 0
57 | 0.97097 | -0.20436 | 0.0019913 | 0.00049908
58 | 0.9707 | -0.20628 | 0.0031496 | 0.00078937
59 | 0.98152 | -0.12946 | 0 | 0
60 | 0.98053 | -0.13647 | 0.013744 | 0.0034447
61 | 0.98037 | -0.13767 | 0.012558 | 0.0031475
62 | 0.98039 | -0.13749 | 0.0042942 | 0.0010762
63 | 0.97928 | -0.14545 | 0 | 0
64 | 0.97864 | -0.15 | 0.0009182 | 0.00023012
65 | 0.97768 | -0.15684 | 0.0030852 | 0.00077324
66 | 0.97731 | -0.15955 | 0.0005882 | 0.00014742
67 | 0.97705 | -0.16135 | 0.0041273 | 0.0010344
68 | 0.9768 | -0.16318 | 0.00030514 | 7.6476e-05
69 | 0.97673 | -0.1637 | 0.0010638 | 0.00026661
70 | 0.97667 | -0.16412 | 0.0024679 | 0.00061852
71 | 0.97662 | -0.16445 | 0.0011098 | 0.00027813
72 | 0.9766 | -0.16459 | 0.0011725 | 0.00029385
73 | 0.99998 | 149.9947 | 0 | 0

## res_line
| p_from_mw | q_from_mvar | p_to_mw | q_to_mvar | pl_mw | ql_mvar | i_from_ka | i_to_ka | i_ka | vm_from_pu | va_from_degree | vm_to_pu | va_to_degree | loading_percent
0 | 0.0055227 | 0.0013838 | -0.005521 | -0.0013837 | 1.7364e-06 | 1.4014e-07 | 0.0082668 | 0.008267 | 0.008267 | 0.99407 | -0.041147 | 0.99375 | -0.043419 | 3.0618
1 | -0.014686 | -0.0036805 | 0.014692 | 0.0036824 | 5.6227e-06 | 1.9208e-06 | 0.021984 | 0.021984 | 0.021984 | 0.99407 | -0.041147 | 0.99446 | -0.038382 | 8.1422
2 | 0.054524 | 0.013756 | -0.054458 | -0.013731 | 6.6008e-05 | 2.5182e-05 | 0.081616 | 0.081616 | 0.081616 | 0.99446 | -0.038382 | 0.99322 | -0.047022 | 30.2282
3 | -0.069216 | -0.017438 | 0.069404 | 0.01751 | 0.00018855 | 7.2153e-05 | 0.1036 | 0.1036 | 0.1036 | 0.99446 | -0.038382 | 0.99726 | -0.018964 | 38.3703
4 | 0.053673 | 0.013534 | -0.05361 | -0.01351 | 6.3058e-05 | 2.4051e-05 | 0.08044 | 0.08044 | 0.08044 | 0.99322 | -0.047022 | 0.99202 | -0.055416 | 29.7927
5 | 0.0055788 | 0.0013979 | -0.0055771 | -0.0013978 | 1.7127e-06 | 1.4207e-07 | 0.0083241 | 0.0083242 | 0.0083242 | 0.99726 | -0.018964 | 0.99694 | -0.021183 | 3.0831
6 | -0.074983 | -0.018908 | 0.075044 | 0.018932 | 6.1084e-05 | 2.3392e-05 | 0.11192 | 0.11192 | 0.11192 | 0.99726 | -0.018964 | 0.9981 | -0.013157 | 41.4532
7 | 0.051753 | 0.013044 | -0.051711 | -0.013028 | 4.2389e-05 | 1.6158e-05 | 0.077655 | 0.077655 | 0.077655 | 0.99202 | -0.055416 | 0.99118 | -0.06127 | 28.7611
8 | -0.076132 | -0.019204 | 0.076272 | 0.019258 | 0.00014074 | 5.3902e-05 | 0.11354 | 0.11354 | 0.11354 | 0.9981 | -0.013157 | 1 | 0 | 42.0535
9 | -0.0048946 | -0.0012259 | 0.0048948 | 0.0012259 | 1.9523e-07 | 6.2531e-09 | 0.0074994 | 0.0074993 | 0.0074994 | 0.97115 | -0.20306 | 0.97119 | -0.20278 | 2.7775
10 | 0.0048946 | 0.0012259 | -0.0048941 | -0.0012258 | 5.0696e-07 | 1.6266e-08 | 0.0074994 | 0.0074994 | 0.0074994 | 0.97115 | -0.20306 | 0.97104 | -0.20381 | 2.7776
11 | -0.0065411 | -0.0016385 | 0.0065422 | 0.0016387 | 1.0921e-06 | 2.0437e-07 | 0.010022 | 0.010022 | 0.010022 | 0.97119 | -0.20278 | 0.97135 | -0.20157 | 3.7117
12 | 0.0035916 | 0.0008994 | -0.0035912 | -0.00089951 | 4.3056e-07 | -1.1617e-07 | 0.0055035 | 0.0055036 | 0.0055036 | 0.97104 | -0.20381 | 0.97092 | -0.20468 | 2.0384
13 | 0.049854 | 0.012563 | -0.049621 | -0.012474 | 0.00023265 | 8.8628e-05 | 0.074867 | 0.074868 | 0.074868 | 0.99118 | -0.06127 | 0.98641 | -0.094772 | 27.7287
14 | 0.07325 | 0.018555 | -0.073022 | -0.018469 | 0.00022858 | 8.6304e-05 | 0.10907 | 0.10907 | 0.10907 | 1 | 0 | 0.99678 | -0.02213 | 20.1977
15 | -0.058677 | -0.01474 | 0.05881 | 0.014791 | 0.00013319 | 5.0886e-05 | 0.089079 | 0.089079 | 0.089079 | 0.9803 | -0.13748 | 0.9826 | -0.1212 | 32.9922
16 | 0.057145 | 0.014356 | -0.057133 | -0.014352 | 1.2192e-05 | 4.6564e-06 | 0.086754 | 0.086754 | 0.086754 | 0.9803 | -0.13748 | 0.98009 | -0.13901 | 32.1312
17 | -0.060191 | -0.015137 | 0.060381 | 0.01521 | 0.00019042 | 7.2772e-05 | 0.09117 | 0.09117 | 0.09117 | 0.9826 | -0.1212 | 0.9858 | -0.098574 | 33.7666
18 | 0.054058 | 0.013581 | -0.053916 | -0.013527 | 0.00014167 | 5.4063e-05 | 0.082085 | 0.082085 | 0.082085 | 0.98009 | -0.13901 | 0.97744 | -0.1579 | 30.4019
19 | -0.060381 | -0.01521 | 0.060576 | 0.015284 | 0.00019505 | 7.4539e-05 | 0.09117 | 0.091169 | 0.09117 | 0.9858 | -0.098574 | 0.98909 | -0.075551 | 33.7665
20 | 0.049921 | 0.012526 | -0.0499 | -0.012518 | 2.185e-05 | 8.3279e-06 | 0.076004 | 0.076004 | 0.076004 | 0.97744 | -0.1579 | 0.977 | -0.16106 | 28.1497
21 | 0.0039947 | 0.0010006 | -0.003994 | -0.0010007 | 6.4473e-07 | -1.0215e-07 | 0.0060812 | 0.0060813 | 0.0060813 | 0.97744 | -0.1579 | 0.97727 | -0.15907 | 2.2523
22 | -0.06209 | -0.015664 | 0.062149 | 0.015686 | 5.9246e-05 | 2.2647e-05 | 0.093446 | 0.093446 | 0.093446 | 0.98909 | -0.075551 | 0.99006 | -0.068755 | 34.6097
23 | 0.026629 | 0.0066858 | -0.026608 | -0.0066776 | 2.1956e-05 | 8.177e-06 | 0.040562 | 0.040563 | 0.040563 | 0.977 | -0.16106 | 0.97616 | -0.167 | 15.0231
24 | 0.003994 | 0.0010007 | -0.003994 | -0.0010007 | 5.2808e-08 | -8.3614e-09 | 0.0060813 | 0.0060813 | 0.0060813 | 0.97727 | -0.15907 | 0.97726 | -0.15916 | 2.2523
25 | 0.0013291 | 0.00033274 | -0.001329 | -0.00033299 | 5.237e-08 | -2.5035e-07 | 0.0019974 | 0.0019975 | 0.0019975 | 0.99006 | -0.068755 | 0.99002 | -0.06904 | 0.73983
26 | -0.063478 | -0.016019 | 0.063593 | 0.016063 | 0.00011486 | 4.3918e-05 | 0.095444 | 0.095443 | 0.095444 | 0.99006 | -0.068755 | 0.99191 | -0.055888 | 35.3495
27 | 0.025796 | 0.0064742 | -0.02577 | -0.0064645 | 2.5947e-05 | 9.6437e-06 | 0.039325 | 0.039325 | 0.039325 | 0.97616 | -0.167 | 0.97515 | -0.17425 | 14.5649
28 | 0.0021862 | 0.00054766 | -0.002186 | -0.00054787 | 1.4485e-07 | -2.0677e-07 | 0.0033287 | 0.0033288 | 0.0033288 | 0.97726 | -0.15916 | 0.97719 | -0.15964 | 1.2329
29 | -0.071524 | -0.018073 | 0.071605 | 0.018104 | 8.1639e-05 | 3.0807e-05 | 0.10707 | 0.10707 | 0.10707 | 0.9945 | -0.03794 | 0.99567 | -0.029838 | 19.8278
30 | 0.069733 | 0.017624 | -0.069624 | -0.017582 | 0.0001092 | 4.1791e-05 | 0.10439 | 0.10439 | 0.10439 | 0.9945 | -0.03794 | 0.99289 | -0.049079 | 38.6632
31 | -0.072942 | -0.018439 | 0.073022 | 0.018469 | 7.9281e-05 | 2.9937e-05 | 0.10907 | 0.10907 | 0.10907 | 0.99567 | -0.029838 | 0.99678 | -0.02213 | 20.1977
32 | 0.0040455 | 0.0010134 | -0.004045 | -0.0010134 | 4.817e-07 | -8.6317e-08 | 0.0060627 | 0.0060628 | 0.0060628 | 0.99289 | -0.049079 | 0.99277 | -0.04994 | 2.2455
33 | 0.065578 | 0.016569 | -0.065516 | -0.016545 | 6.276e-05 | 2.4004e-05 | 0.098328 | 0.098328 | 0.098328 | 0.99289 | -0.049079 | 0.99191 | -0.055888 | 36.4178
34 | 0.0022454 | 0.0005624 | -0.0022453 | -0.00056252 | 7.7455e-08 | -1.1191e-07 | 0.0033654 | 0.0033654 | 0.0033654 | 0.99277 | -0.04994 | 0.99273 | -0.05019 | 1.2465
35 | 0.001335 | 0.00033438 | -0.001335 | -0.00033458 | 4.1389e-08 | -1.9825e-07 | 0.002001 | 0.0020011 | 0.0020011 | 0.99273 | -0.05019 | 0.9927 | -0.050414 | 0.74114
36 | -0.00098294 | -0.00024635 | 0.00098297 | 0.00024611 | 2.8809e-08 | -2.4044e-07 | 0.0015066 | 0.0015065 | 0.0015066 | 0.97082 | -0.20542 | 0.97085 | -0.2052 | 0.558
37 | -0.0021115 | -0.00052894 | 0.0021116 | 0.00052871 | 1.5278e-07 | -2.3036e-07 | 0.0032361 | 0.003236 | 0.0032361 | 0.97085 | -0.2052 | 0.97092 | -0.20468 | 1.1986
38 | 0.00065939 | 0.00016516 | -0.00065938 | -0.00016526 | 4.9122e-09 | -1.0117e-07 | 0.00099103 | 0.00099107 | 0.00099107 | 0.99002 | -0.06904 | 0.99001 | -0.069094 | 0.36706
39 | 0.02316 | 0.0058079 | -0.023151 | -0.0058045 | 9.2661e-06 | 3.4163e-06 | 0.035382 | 0.035382 | 0.035382 | 0.97405 | -0.18215 | 0.97365 | -0.18503 | 13.1044
40 | -0.02316 | -0.0058079 | 0.023172 | 0.0058125 | 1.2344e-05 | 4.551e-06 | 0.035382 | 0.035382 | 0.035382 | 0.97405 | -0.18215 | 0.97459 | -0.1783 | 13.1044
41 | 0.021472 | 0.0053839 | -0.021453 | -0.0053769 | 1.9131e-05 | 7.0043e-06 | 0.032817 | 0.032817 | 0.032817 | 0.97365 | -0.18503 | 0.97275 | -0.19147 | 12.1544
42 | -0.023914 | -0.0059984 | 0.023928 | 0.0060034 | 1.3447e-05 | 4.9705e-06 | 0.036515 | 0.036514 | 0.036515 | 0.97459 | -0.1783 | 0.97515 | -0.17425 | 13.5239
43 | 0.020066 | 0.0050291 | -0.020066 | -0.0050291 | 2.1243e-07 | 7.7218e-08 | 0.030695 | 0.030695 | 0.030695 | 0.97275 | -0.19147 | 0.97274 | -0.19155 | 11.3684
44 | 0.00085342 | 0.00021372 | -0.00085341 | -0.00021388 | 1.4498e-08 | -1.6534e-07 | 0.0013022 | 0.0013023 | 0.0013023 | 0.97515 | -0.17425 | 0.97513 | -0.17437 | 0.48232
45 | 0.00098868 | 0.00024743 | -0.00098863 | -0.00024778 | 4.1279e-08 | -3.4673e-07 | 0.0015085 | 0.0015087 | 0.0015087 | 0.97515 | -0.17425 | 0.97511 | -0.17455 | 0.55876
46 | 0.018454 | 0.0046251 | -0.018438 | -0.0046196 | 1.5413e-05 | 5.5435e-06 | 0.028229 | 0.028229 | 0.028229 | 0.97274 | -0.19155 | 0.9719 | -0.19758 | 10.4552
47 | -0.0065422 | -0.0016387 | 0.006544 | 0.001639 | 1.8254e-06 | 3.4141e-07 | 0.010022 | 0.010021 | 0.010022 | 0.97135 | -0.20157 | 0.97163 | -0.19955 | 3.7117
48 | -0.006544 | -0.001639 | 0.0065446 | 0.0016391 | 6.0425e-07 | 1.1297e-07 | 0.010021 | 0.010021 | 0.010021 | 0.97163 | -0.19955 | 0.97172 | -0.19888 | 3.7117
49 | 0.048566 | 0.01221 | -0.048489 | -0.01218 | 7.6869e-05 | 2.9273e-05 | 0.073276 | 0.073276 | 0.073276 | 0.98641 | -0.094772 | 0.9848 | -0.10615 | 27.1392
50 | 0.04568 | 0.011476 | -0.045532 | -0.01142 | 0.00014764 | 5.6156e-05 | 0.069031 | 0.069031 | 0.069031 | 0.9848 | -0.10615 | 0.98152 | -0.12946 | 25.5671
51 | -0.0075101 | -0.0018811 | 0.0075115 | 0.0018814 | 1.3495e-06 | 3.1641e-07 | 0.0115 | 0.0115 | 0.0115 | 0.97172 | -0.19888 | 0.9719 | -0.19758 | 4.2592
52 | 0.010927 | 0.0027382 | -0.010918 | -0.0027354 | 8.898e-06 | 2.7914e-06 | 0.016729 | 0.016729 | 0.016729 | 0.9719 | -0.19758 | 0.97109 | -0.20347 | 6.1961
53 | 0.0019916 | 0.00049865 | -0.0019915 | -0.00049877 | 6.7028e-08 | -1.1692e-07 | 0.0030516 | 0.0030516 | 0.0030516 | 0.97109 | -0.20347 | 0.97105 | -0.20371 | 1.1302
54 | 0.0089264 | 0.0022367 | -0.0089249 | -0.0022363 | 1.5301e-06 | 4.2637e-07 | 0.013678 | 0.013678 | 0.013678 | 0.97109 | -0.20347 | 0.97092 | -0.20471 | 5.0659
55 | 0.0019915 | 0.00049877 | -0.0019913 | -0.00049908 | 1.7694e-07 | -3.0857e-07 | 0.0030516 | 0.0030518 | 0.0030518 | 0.97105 | -0.20371 | 0.97097 | -0.20436 | 1.1303
56 | 0.0031503 | 0.00078906 | -0.00315 | -0.00078921 | 3.3879e-07 | -1.5772e-07 | 0.004828 | 0.0048281 | 0.0048281 | 0.97092 | -0.20471 | 0.97081 | -0.20549 | 1.7882
57 | 0.00315 | 0.00078921 | -0.0031497 | -0.00078933 | 2.6117e-07 | -1.2154e-07 | 0.0048281 | 0.0048282 | 0.0048282 | 0.97081 | -0.20549 | 0.97073 | -0.20609 | 1.7882
58 | 0.0031497 | 0.00078933 | -0.0031496 | -0.00078937 | 8.3248e-08 | -3.873e-08 | 0.0048282 | 0.0048282 | 0.0048282 | 0.97073 | -0.20609 | 0.9707 | -0.20628 | 1.7882
59 | 0.018057 | 0.0045271 | -0.018039 | -0.0045208 | 1.7515e-05 | 6.2636e-06 | 0.027375 | 0.027375 | 0.027375 | 0.98152 | -0.12946 | 0.98053 | -0.13647 | 10.139
60 | 0.027475 | 0.0068932 | -0.027444 | -0.0068815 | 3.123e-05 | 1.1647e-05 | 0.041656 | 0.041656 | 0.041656 | 0.98152 | -0.12946 | 0.98037 | -0.13767 | 15.4282
61 | 0.0042948 | 0.0010762 | -0.0042942 | -0.0010762 | 6.07e-07 | -5.5346e-08 | 0.0065175 | 0.0065176 | 0.0065176 | 0.98053 | -0.13647 | 0.98039 | -0.13749 | 2.4139
62 | 0.014886 | 0.0037341 | -0.01487 | -0.0037285 | 1.6058e-05 | 5.5412e-06 | 0.022595 | 0.022595 | 0.022595 | 0.98037 | -0.13767 | 0.97928 | -0.14545 | 8.3685
63 | 0.01487 | 0.0037285 | -0.01486 | -0.0037253 | 9.3603e-06 | 3.2307e-06 | 0.022595 | 0.022595 | 0.022595 | 0.97928 | -0.14545 | 0.97864 | -0.15 | 8.3686
64 | 0.013942 | 0.0034952 | -0.013929 | -0.0034907 | 1.3208e-05 | 4.4887e-06 | 0.021199 | 0.021199 | 0.021199 | 0.97864 | -0.15 | 0.97768 | -0.15684 | 7.8516
65 | 0.010844 | 0.0027174 | -0.010839 | -0.0027162 | 4.0583e-06 | 1.2616e-06 | 0.016504 | 0.016504 | 0.016504 | 0.97768 | -0.15684 | 0.97731 | -0.15955 | 6.1125
66 | 0.010251 | 0.0025688 | -0.010249 | -0.002568 | 2.5665e-06 | 7.7561e-07 | 0.015608 | 0.015608 | 0.015608 | 0.97731 | -0.15955 | 0.97705 | -0.16135 | 5.7808
67 | 0.0061214 | 0.0015336 | -0.0061199 | -0.0015334 | 1.5422e-06 | 2.371e-07 | 0.0093225 | 0.0093226 | 0.0093226 | 0.97705 | -0.16135 | 0.9768 | -0.16318 | 3.4528
68 | 0.0058147 | 0.0014569 | -0.0058143 | -0.0014568 | 4.2078e-07 | 5.4265e-08 | 0.0088578 | 0.0088578 | 0.0088578 | 0.9768 | -0.16318 | 0.97673 | -0.1637 | 3.2807
69 | 0.0047505 | 0.0011902 | -0.0047503 | -0.0011902 | 2.771e-07 | 4.7125e-10 | 0.0072372 | 0.0072372 | 0.0072372 | 0.97673 | -0.1637 | 0.97667 | -0.16412 | 2.6805
70 | 0.0022824 | 0.00057171 | -0.0022823 | -0.00057185 | 1.0348e-07 | -1.3183e-07 | 0.0034772 | 0.0034773 | 0.0034773 | 0.97667 | -0.16412 | 0.97662 | -0.16445 | 1.2879
71 | 0.0011725 | 0.00029372 | -0.0011725 | -0.00029385 | 2.3188e-08 | -1.3678e-07 | 0.0017864 | 0.0017865 | 0.0017865 | 0.97662 | -0.16445 | 0.9766 | -0.16459 | 0.66166

## res_trafo
| p_hv_mw | q_hv_mvar | p_lv_mw | q_lv_mvar | pl_mw | ql_mvar | i_hv_ka | i_lv_ka | vm_hv_pu | va_hv_degree | vm_lv_pu | va_lv_degree | loading_percent
0 | 2.5187e-16 | 8.8016e-16 | 0.00079998 | 7.4552e-08 | 0.00079998 | 7.4552e-08 | 2.6429e-17 | 0.0011547 | 0.99998 | 149.9947 | 1 | 0 | 0.31999

## res_ext_grid
| p_mw | q_mvar
0 | 0.15495 | 0.038973

## res_load
| p_mw | q_mvar
0 | 0.0091637 | 0.0022966
1 | 0.005521 | 0.0013837
2 | 0.00078487 | 0.00019671
3 | 0.001857 | 0.0004654
4 | 0.0055771 | 0.0013978
5 | 0.0010872 | 0.00027248
6 | 0.0016463 | 0.00041259
7 | 0.0013025 | 0.00032644
8 | 0.0018569 | 0.00046539
9 | 0.0046293 | 0.0011602
10 | 0.0015315 | 0.00038383
11 | 0.0013806 | 0.00034602
12 | 0.0030754 | 0.00077077
13 | 0.0015134 | 0.00037929
14 | 0.02327 | 0.005832
15 | 0.0008118 | 0.00020346
16 | 0.0018078 | 0.00045308
17 | 0.0017907 | 0.00044878
18 | 0.0013369 | 0.00033507
19 | 0.0017997 | 0.00045104
20 | 0.0019229 | 0.00048192
21 | 0.00091028 | 0.00022814
22 | 0.00098294 | 0.00024635
23 | 0.0011285 | 0.00028283
24 | 0.001335 | 0.00033458
25 | 0.00066966 | 0.00016783
26 | 0.0016784 | 0.00042065
27 | 0.0007419 | 0.00018594
28 | 0.0013874 | 0.00034772
29 | 0.0016118 | 0.00040395
30 | 0.00085341 | 0.00021388
31 | 0.00098863 | 0.00024778
32 | 0.0014795 | 0.00037081
33 | 0.002186 | 0.00054787
34 | 0.0010553 | 0.00026448
35 | 0.0028092 | 0.00070406
36 | 0.00065938 | 0.00016526
37 | 0.00096552 | 0.00024198
38 | 0.0057745 | 0.0014472
39 | 0.0019913 | 0.00049908
40 | 0.0031496 | 0.00078937
41 | 0.013744 | 0.0034447
42 | 0.012558 | 0.0031475
43 | 0.0042942 | 0.0010762
44 | 0.0009182 | 0.00023012
45 | 0.0030852 | 0.00077324
46 | 0.0005882 | 0.00014742
47 | 0.0041273 | 0.0010344
48 | 0.00030514 | 7.6476e-05
49 | 0.0010638 | 0.00026661
50 | 0.0024679 | 0.00061852
51 | 0.0011098 | 0.00027813
52 | 0.0011725 | 0.00029385

## dtypes
| element | column | dtype
0 | bus | name | object
1 | bus | vn_kv | float64
2 | bus | type | object
3 | bus | zone | object
4 | bus | in_service | bool
5 | load | name | object
6 | load | bus | uint32
7 | load | p_mw | float64
8 | load | q_mvar | float64
9 | load | const_z_percent | float64
10 | load | const_i_percent | float64
11 | load | sn_mva | float64
12 | load | scaling | float64
13 | load | in_service | bool
14 | load | type | object
15 | ext_grid | name | object
16 | ext_grid | bus | uint32
17 | ext_grid | vm_pu | float64
18 | ext_grid | va_degree | float64
19 | ext_grid | slack_weight | float64
20 | ext_grid | in_service | bool
21 | line | name | object
22 | line | std_type | object
23 | line | from_bus | uint32
24 | line | to_bus | uint32
25 | line | length_km | float64
26 | line | r_ohm_per_km | float64
27 | line | x_ohm_per_km | float64
28 | line | c_nf_per_km | float64
29 | line | g_us_per_km | float64
30 | line | max_i_ka | float64
31 | line | df | float64
32 | line | parallel | uint32
33 | line | type | object
34 | line | in_service | bool
35 | trafo | name | object
36 | trafo | std_type | object
37 | trafo | hv_bus | uint32
38 | trafo | lv_bus | uint32
39 | trafo | sn_mva | float64
40 | trafo | vn_hv_kv | float64
41 | trafo | vn_lv_kv | float64
42 | trafo | vk_percent | float64
43 | trafo | vkr_percent | float64
44 | trafo | pfe_kw | float64
45 | trafo | i0_percent | float64
46 | trafo | shift_degree | float64
47 | trafo | tap_side | object
48 | trafo | tap_neutral | int32
49 | trafo | tap_min | int32
50 | trafo | tap_max | int32
51 | trafo | tap_step_percent | float64
52 | trafo | tap_step_degree | float64
53 | trafo | tap_pos | int32
54 | trafo | tap_phase_shifter | bool
55 | trafo | parallel | uint32
56 | trafo | df | float64
57 | trafo | in_service | bool
58 | line_geodata | coords | object
59 | bus_geodata | x | float64
60 | bus_geodata | y | float64
61 | bus_geodata | coords | object
62 | res_bus | vm_pu | float64
63 | res_bus | va_degree | float64
64 | res_bus | p_mw | float64
65 | res_bus | q_mvar | float64
66 | res_line | p_from_mw | float64
67 | res_line | q_from_mvar | float64
68 | res_line | p_to_mw | float64
69 | res_line | q_to_mvar | float64
70 | res_line | pl_mw | float64
71 | res_line | ql_mvar | float64
72 | res_line | i_from_ka | float64
73 | res_line | i_to_ka | float64
74 | res_line | i_ka | float64
75 | res_line | vm_from_pu | float64
76 | res_line | va_from_degree | float64
77 | res_line | vm_to_pu | float64
78 | res_line | va_to_degree | float64
79 | res_line | loading_percent | float64
80 | res_trafo | p_hv_mw | float64
81 | res_trafo | q_hv_mvar | float64
82 | res_trafo | p_lv_mw | float64
83 | res_trafo | q_lv_mvar | float64
84 | res_trafo | pl_mw | float64
85 | res_trafo | ql_mvar | float64
86 | res_trafo | i_hv_ka | float64
87 | res_trafo | i_lv_ka | float64
88 | res_trafo | vm_hv_pu | float64
89 | res_trafo | va_hv_degree | float64
90 | res_trafo | vm_lv_pu | float64
91 | res_trafo | va_lv_degree | float64
92 | res_trafo | loading_percent | float64
93 | res_ext_grid | p_mw | float64
94 | res_ext_grid | q_mvar | float64
95 | res_load | p_mw | float64
96 | res_load | q_mvar | float64

## parameters
| version | format_version | converged | OPF_converged | name | f_hz | sn_mva
0 | 2.14.6 | 2.14.0 | TRUE | FALSE |  | 50 | 1