## bus
| name | vn_kv | type | zone | in_service
0 | bus_LV_2575-1_0_3_node_0 | 0.4 | n |  | TRUE
1 | bus_LV_2575-1_0_3_node_1 | 0.4 | n |  | TRUE
2 | bus_LV_2575-1_0_3_node_64 | 0.4 | n |  | TRUE
3 | bus_LV_2575-1_0_3_node_3 | 0.4 | n |  | TRUE
4 | bus_LV_2575-1_0_3_node_42 | 0.4 | n |  | TRUE
5 | bus_LV_2575-1_0_3_node_41 | 0.4 | n |  | TRUE
6 | bus_LV_2575-1_0_3_node_15 | 0.4 | n |  | TRUE
7 | bus_LV_2575-1_0_3_node_59 | 0.4 | n |  | TRUE
8 | bus_LV_2575-1_0_3_node_60 | 0.4 | n |  | TRUE
9 | bus_LV_2575-1_0_3_node_58 | 0.4 | n |  | TRUE
10 | bus_LV_2575-1_0_3_node_13 | 0.4 | n |  | TRUE
11 | bus_LV_2575-1_0_3_node_43 | 0.4 | n |  | TRUE
12 | bus_LV_2575-1_0_3_node_44 | 0.4 | n |  | TRUE
13 | bus_LV_2575-1_0_3_node_45 | 0.4 | n |  | TRUE
14 | bus_LV_2575-1_0_3_node_46 | 0.4 | n |  | TRUE
15 | bus_LV_2575-1_0_3_node_47 | 0.4 | n |  | TRUE
16 | bus_LV_2575-1_0_3_node_49 | 0.4 | n |  | TRUE
17 | bus_LV_2575-1_0_3_node_48 | 0.4 | n |  | TRUE
18 | bus_LV_2575-1_0_3_node_54 | 0.4 | n |  | TRUE
19 | bus_LV_2575-1_0_3_node_53 | 0.4 | n |  | TRUE
20 | bus_LV_2575-1_0_3_node_56 | 0.4 | n |  | TRUE
21 | bus_LV_2575-1_0_3_node_57 | 0.4 | n |  | TRUE
22 | bus_LV_2575-1_0_3_node_51 | 0.4 | n |  | TRUE
23 | bus_LV_2575-1_0_3_node_14 | 0.4 | n |  | TRUE
24 | bus_LV_2575-1_0_3_node_4 | 0.4 | n |  | TRUE
25 | bus_LV_2575-1_0_3_node_5 | 0.4 | n |  | TRUE
26 | bus_LV_2575-1_0_3_node_6 | 0.4 | n |  | TRUE
27 | bus_LV_2575-1_0_3_node_7 | 0.4 | n |  | TRUE
28 | bus_LV_2575-1_0_3_node_8 | 0.4 | n |  | TRUE
29 | bus_LV_2575-1_0_3_node_12 | 0.4 | n |  | TRUE
30 | bus_LV_2575-1_0_3_node_9 | 0.4 | n |  | TRUE
31 | bus_LV_2575-1_0_3_node_22 | 0.4 | n |  | TRUE
32 | bus_LV_2575-1_0_3_node_21 | 0.4 | n |  | TRUE
33 | bus_LV_2575-1_0_3_node_33 | 0.4 | n |  | TRUE
34 | bus_LV_2575-1_0_3_node_27 | 0.4 | n |  | TRUE
35 | bus_LV_2575-1_0_3_node_10 | 0.4 | n |  | TRUE
36 | bus_LV_2575-1_0_3_node_11 | 0.4 | n |  | TRUE
37 | bus_LV_2575-1_0_3_node_40 | 0.4 | n |  | TRUE
38 | bus_LV_2575-1_0_3_node_38 | 0.4 | n |  | TRUE
39 | bus_LV_2575-1_0_3_node_36 | 0.4 | n |  | TRUE
40 | bus_LV_2575-1_0_3_node_37 | 0.4 | n |  | TRUE
41 | bus_LV_2575-1_0_3_node_34 | 0.4 | n |  | TRUE
42 | bus_LV_2575-1_0_3_node_26 | 0.4 | n |  | TRUE
43 | bus_LV_2575-1_0_3_node_35 | 0.4 | n |  | TRUE
44 | bus_LV_2575-1_0_3_node_16 | 0.4 | n |  | TRUE
45 | bus_LV_2575-1_0_3_node_17 | 0.4 | n |  | TRUE
46 | bus_LV_2575-1_0_3_node_18 | 0.4 | n |  | TRUE
47 | bus_LV_2575-1_0_3_node_19 | 0.4 | n |  | TRUE
48 | bus_LV_2575-1_0_3_node_20 | 0.4 | n |  | TRUE
49 | bus_LV_2575-1_0_3_node_28 | 0.4 | n |  | TRUE
50 | bus_LV_2575-1_0_3_node_25 | 0.4 | n |  | TRUE
51 | bus_LV_2575-1_0_3_node_32 | 0.4 | n |  | TRUE
52 | bus_LV_2575-1_0_3_node_39 | 0.4 | n |  | TRUE
53 | bus_LV_2575-1_0_3_node_24 | 0.4 | n |  | TRUE
54 | bus_LV_2575-1_0_3_node_30 | 0.4 | n |  | TRUE
55 | bus_LV_2575-1_0_3_node_29 | 0.4 | n |  | TRUE
56 | bus_LV_2575-1_0_3_node_31 | 0.4 | n |  | TRUE
57 | bus_LV_2575-1_0_3_node_50 | 0.4 | n |  | TRUE
58 | bus_LV_2575-1_0_3_node_52 | 0.4 | n |  | TRUE
59 | bus_LV_2575-1_0_3_node_55 | 0.4 | n |  | TRUE
60 | bus_LV_2575-1_0_3_node_61 | 0.4 | n |  | TRUE
61 | bus_LV_2575-1_0_3_node_62 | 0.4 | n |  | TRUE
62 | bus_LV_2575-1_0_3_node_63 | 0.4 | n |  | TRUE
63 | bus_LV_2575-1_0_3_node_71 | 0.4 | n |  | TRUE
64 | bus_LV_2575-1_0_3_node_70 | 0.4 | n |  | TRUE
65 | bus_LV_2575-1_0_3_node_65 | 0.4 | n |  | TRUE
66 | bus_LV_2575-1_0_3_node_66 | 0.4 | n |  | TRUE
67 | bus_LV_2575-1_0_3_node_67 | 0.4 | n |  | TRUE
68 | bus_LV_2575-1_0_3_node_68 | 0.4 | n |  | TRUE
69 | bus_LV_2575-1_0_3_node_69 | 0.4 | n |  | TRUE
70 | bus_LV_2575-1_0_3_node_72 | 0.4 | n |  | TRUE
71 | bus_MV_397_0_node_26 | 20 | n |  | TRUE

## load
| name | bus | p_mw | q_mvar | const_z_percent | const_i_percent | sn_mva | scaling | in_service | type
0 | LV_2575-1_0_3_load_0 | 0 | 0.0042669 | 0.0010694 | 0 | 0 |  | 1 | TRUE | wye
1 | LV_2575-1_0_3_load_64 | 2 | 0.0031915 | 0.00079986 | 0 | 0 |  | 1 | TRUE | wye
2 | LV_2575-1_0_3_load_42 | 4 | 0.0074746 | 0.0018733 | 0 | 0 |  | 1 | TRUE | wye
3 | LV_2575-1_0_3_load_41 | 5 | 0.0099302 | 0.0024887 | 0 | 0 |  | 1 | TRUE | wye
4 | LV_2575-1_0_3_load_59 | 7 | 0.0014194 | 0.00035573 | 0 | 0 |  | 1 | TRUE | wye
5 | LV_2575-1_0_3_load_58 | 9 | 0.0017245 | 0.0004322 | 0 | 0 |  | 1 | TRUE | wye
6 | LV_2575-1_0_3_load_13 | 10 | 0.0028667 | 0.00071846 | 0 | 0 |  | 1 | TRUE | wye
7 | LV_2575-1_0_3_load_43 | 11 | 0.0010292 | 0.00025795 | 0 | 0 |  | 1 | TRUE | wye
8 | LV_2575-1_0_3_load_44 | 12 | 0.0011461 | 0.00028723 | 0 | 0 |  | 1 | TRUE | wye
9 | LV_2575-1_0_3_load_45 | 13 | 0.00068509 | 0.0001717 | 0 | 0 |  | 1 | TRUE | wye
10 | LV_2575-1_0_3_load_46 | 14 | 0.0023987 | 0.00060118 | 0 | 0 |  | 1 | TRUE | wye
11 | LV_2575-1_0_3_load_47 | 15 | 0.00065355 | 0.00016379 | 0 | 0 |  | 1 | TRUE | wye
12 | LV_2575-1_0_3_load_49 | 16 | 0.00057951 | 0.00014524 | 0 | 0 |  | 1 | TRUE | wye
13 | LV_2575-1_0_3_load_48 | 17 | 0.00068122 | 0.00017073 | 0 | 0 |  | 1 | TRUE | wye
14 | LV_2575-1_0_3_load_54 | 18 | 0.001726 | 0.00043256 | 0 | 0 |  | 1 | TRUE | wye
15 | LV_2575-1_0_3_load_56 | 20 | 0.0017245 | 0.0004322 | 0 | 0 |  | 1 | TRUE | wye
16 | LV_2575-1_0_3_load_57 | 21 | 0.0026027 | 0.0006523 | 0 | 0 |  | 1 | TRUE | wye
17 | LV_2575-1_0_3_load_4 | 24 | 0.0065751 | 0.0016479 | 0 | 0 |  | 1 | TRUE | wye
18 | LV_2575-1_0_3_load_5 | 25 | 0.0049399 | 0.0012381 | 0 | 0 |  | 1 | TRUE | wye
19 | LV_2575-1_0_3_load_7 | 27 | 0.0079567 | 0.0019941 | 0 | 0 |  | 1 | TRUE | wye
20 | LV_2575-1_0_3_load_12 | 29 | 0.00056987 | 0.00014282 | 0 | 0 |  | 1 | TRUE | wye
21 | LV_2575-1_0_3_load_9 | 30 | 0.0015779 | 0.00039545 | 0 | 0 |  | 1 | TRUE | wye
22 | LV_2575-1_0_3_load_22 | 31 | 0.0079645 | 0.0019961 | 0 | 0 |  | 1 | TRUE | wye
23 | LV_2575-1_0_3_load_21 | 32 | 0.0052697 | 0.0013207 | 0 | 0 |  | 1 | TRUE | wye
24 | LV_2575-1_0_3_load_33 | 33 | 0.011053 | 0.0027702 | 0 | 0 |  | 1 | TRUE | wye
25 | LV_2575-1_0_3_load_27 | 34 | 0.0040589 | 0.0010172 | 0 | 0 |  | 1 | TRUE | wye
26 | LV_2575-1_0_3_load_10 | 35 | 0.0011111 | 0.00027846 | 0 | 0 |  | 1 | TRUE | wye
27 | LV_2575-1_0_3_load_11 | 36 | 0.0012388 | 0.00031048 | 0 | 0 |  | 1 | TRUE | wye
28 | LV_2575-1_0_3_load_40 | 37 | 0.0017901 | 0.00044864 | 0 | 0 |  | 1 | TRUE | wye
29 | LV_2575-1_0_3_load_38 | 38 | 0.00090193 | 0.00022604 | 0 | 0 |  | 1 | TRUE | wye
30 | LV_2575-1_0_3_load_36 | 39 | 0.00073366 | 0.00018387 | 0 | 0 |  | 1 | TRUE | wye
31 | LV_2575-1_0_3_load_37 | 40 | 0.00046364 | 0.0001162 | 0 | 0 |  | 1 | TRUE | wye
32 | LV_2575-1_0_3_load_34 | 41 | 0.00055352 | 0.00013873 | 0 | 0 |  | 1 | TRUE | wye
33 | LV_2575-1_0_3_load_35 | 43 | 0.00060213 | 0.00015091 | 0 | 0 |  | 1 | TRUE | wye
34 | LV_2575-1_0_3_load_16 | 44 | 0.0023744 | 0.00059508 | 0 | 0 |  | 1 | TRUE | wye
35 | LV_2575-1_0_3_load_17 | 45 | 0.0027883 | 0.0006988 | 0 | 0 |  | 1 | TRUE | wye
36 | LV_2575-1_0_3_load_18 | 46 | 0.0019536 | 0.00048961 | 0 | 0 |  | 1 | TRUE | wye
37 | LV_2575-1_0_3_load_20 | 48 | 0.030508 | 0.0076461 | 0 | 0 |  | 1 | TRUE | wye
38 | LV_2575-1_0_3_load_28 | 49 | 0.0038871 | 0.0009742 | 0 | 0 |  | 1 | TRUE | wye
39 | LV_2575-1_0_3_load_25 | 50 | 0.0015342 | 0.00038451 | 0 | 0 |  | 1 | TRUE | wye
40 | LV_2575-1_0_3_load_32 | 51 | 0.0014114 | 0.00035374 | 0 | 0 |  | 1 | TRUE | wye
41 | LV_2575-1_0_3_load_39 | 52 | 0.0027359 | 0.00068568 | 0 | 0 |  | 1 | TRUE | wye
42 | LV_2575-1_0_3_load_24 | 53 | 0.0020325 | 0.00050939 | 0 | 0 |  | 1 | TRUE | wye
43 | LV_2575-1_0_3_load_30 | 54 | 0.007987 | 0.0020017 | 0 | 0 |  | 1 | TRUE | wye
44 | LV_2575-1_0_3_load_29 | 55 | 0.0070108 | 0.0017571 | 0 | 0 |  | 1 | TRUE | wye
45 | LV_2575-1_0_3_load_31 | 56 | 0.0054005 | 0.0013535 | 0 | 0 |  | 1 | TRUE | wye
46 | LV_2575-1_0_3_load_50 | 57 | 0.00060329 | 0.0001512 | 0 | 0 |  | 1 | TRUE | wye
47 | LV_2575-1_0_3_load_52 | 58 | 0.002827 | 0.00070851 | 0 | 0 |  | 1 | TRUE | wye
48 | LV_2575-1_0_3_load_55 | 59 | 0.00049878 | 0.00012501 | 0 | 0 |  | 1 | TRUE | wye
49 | LV_2575-1_0_3_load_63 | 62 | 0.00054973 | 0.00013778 | 0 | 0 |  | 1 | TRUE | wye
50 | LV_2575-1_0_3_load_71 | 63 | 0.0012406 | 0.00031092 | 0 | 0 |  | 1 | TRUE | wye
51 | LV_2575-1_0_3_load_70 | 64 | 0.0007337 | 0.00018388 | 0 | 0 |  | 1 | TRUE | wye
52 | LV_2575-1_0_3_load_65 | 65 | 0.00051006 | 0.00012783 | 0 | 0 |  | 1 | TRUE | wye
53 | LV_2575-1_0_3_load_66 | 66 | 0.00091901 | 0.00023033 | 0 | 0 |  | 1 | TRUE | wye
54 | LV_2575-1_0_3_load_67 | 67 | 0.0010037 | 0.00025155 | 0 | 0 |  | 1 | TRUE | wye
55 | LV_2575-1_0_3_load_68 | 68 | 0.0010393 | 0.00026048 | 0 | 0 |  | 1 | TRUE | wye
56 | LV_2575-1_0_3_load_69 | 69 | 0.0015084 | 0.00037804 | 0 | 0 |  | 1 | TRUE | wye
57 | LV_2575-1_0_3_load_72 | 70 | 0.00066511 | 0.00016669 | 0 | 0 |  | 1 | TRUE | wye

## ext_grid
| name | bus | vm_pu | va_degree | slack_weight | in_service
0 |  | 38 | 1 | 0 | 1 | TRUE

## line
| name | std_type | from_bus | to_bus | length_km | r_ohm_per_km | x_ohm_per_km | c_nf_per_km | g_us_per_km | max_i_ka | df | parallel | type | in_service
0 | LV_2575-1_0_3_line_0 | NAYY 4x150 SE | 0 | 1 | 0.051333 | 0.208 | 0.08 | 261 | 0 | 0.27 | 1 | 1 | cs | TRUE
1 | LV_2575-1_0_3_line_1 | NAYY 4x150 SE | 0 | 2 | 0.068364 | 0.208 | 0.08 | 261 | 0 | 0.27 | 1 | 1 | cs | TRUE
2 | LV_2575-1_0_3_line_2 | NAYY 4x150 SE | 1 | 3 | 0.011777 | 0.208 | 0.08 | 261 | 0 | 0.27 | 1 | 1 | cs | TRUE
3 | LV_2575-1_0_3_line_3 | NAYY 4x150 SE | 2 | 8 | 0.034723 | 0.208 | 0.08 | 261 | 0 | 0.27 | 1 | 1 | cs | TRUE
4 | LV_2575-1_0_3_line_4 | NAYY 4x150 SE | 3 | 10 | 0.034175 | 0.208 | 0.08 | 261 | 0 | 0.27 | 1 | 1 | cs | TRUE
5 | LV_2575-1_0_3_line_5 | NAYY 4x150 SE | 4 | 5 | 0.024399 | 0.208 | 0.08 | 261 | 0 | 0.27 | 1 | 2 | cs | TRUE
6 | LV_2575-1_0_3_line_6 | NAYY 4x150 SE | 4 | 6 | 0.018208 | 0.208 | 0.08 | 261 | 0 | 0.27 | 1 | 2 | cs | TRUE
7 | LV_2575-1_0_3_line_7 | NAYY 4x150 SE | 5 | 31 | 0.054023 | 0.208 | 0.08 | 261 | 0 | 0.27 | 1 | 1 | cs | TRUE
8 | LV_2575-1_0_3_line_8 | NAYY 4x150 SE | 5 | 27 | 0.015736 | 0.208 | 0.08 | 261 | 0 | 0.27 | 1 | 2 | cs | TRUE
9 | LV_2575-1_0_3_line_9 | NAYY 4x150 SE | 6 | 43 | 0.0070261 | 0.208 | 0.08 | 261 | 0 | 0.27 | 1 | 2 | cs | TRUE
10 | LV_2575-1_0_3_line_10 | NAYY 4x150 SE | 6 | 23 | 0.007961 | 0.208 | 0.08 | 261 | 0 | 0.27 | 1 | 1 | cs | TRUE
11 | LV_2575-1_0_3_line_11 | NAYY 4x150 SE | 7 | 8 | 0.024981 | 0.208 | 0.08 | 261 | 0 | 0.27 | 1 | 1 | cs | TRUE
12 | LV_2575-1_0_3_line_12 | NAYY 4x150 SE | 7 | 9 | 0.022387 | 0.208 | 0.08 | 261 | 0 | 0.27 | 1 | 1 | cs | TRUE
13 | LV_2575-1_0_3_line_13 | NAYY 4x150 SE | 9 | 18 | 0.02993 | 0.208 | 0.08 | 261 | 0 | 0.27 | 1 | 1 | cs | TRUE
14 | LV_2575-1_0_3_line_14 | NAYY 4x150 SE | 10 | 23 | 0.021457 | 0.208 | 0.08 | 261 | 0 | 0.27 | 1 | 1 | cs | TRUE
15 | LV_2575-1_0_3_line_15 | NAYY 4x150 SE | 11 | 12 | 0.02595 | 0.208 | 0.08 | 261 | 0 | 0.27 | 1 | 1 | cs | TRUE
16 | LV_2575-1_0_3_line_16 | NAYY 4x150 SE | 11 | 13 | 0.018018 | 0.208 | 0.08 | 261 | 0 | 0.27 | 1 | 1 | cs | TRUE
17 | LV_2575-1_0_3_line_17 | NAYY 4x150 SE | 12 | 14 | 0.0040983 | 0.208 | 0.08 | 261 | 0 | 0.27 | 1 | 1 | cs | TRUE
18 | LV_2575-1_0_3_line_18 | NAYY 4x150 SE | 13 | 15 | 0.010694 | 0.208 | 0.08 | 261 | 0 | 0.27 | 1 | 1 | cs | TRUE
19 | LV_2575-1_0_3_line_19 | NAYY 4x150 SE | 15 | 16 | 0.0054762 | 0.208 | 0.08 | 261 | 0 | 0.27 | 1 | 1 | cs | TRUE
20 | LV_2575-1_0_3_line_20 | NAYY 4x150 SE | 16 | 17 | 0.017204 | 0.208 | 0.08 | 261 | 0 | 0.27 | 1 | 1 | cs | TRUE
21 | LV_2575-1_0_3_line_21 | NAYY 4x150 SE | 17 | 57 | 0.0064876 | 0.208 | 0.08 | 261 | 0 | 0.27 | 1 | 1 | cs | TRUE
22 | LV_2575-1_0_3_line_22 | NAYY 4x150 SE | 18 | 19 | 0.031422 | 0.208 | 0.08 | 261 | 0 | 0.27 | 1 | 1 | cs | TRUE
23 | LV_2575-1_0_3_line_23 | NAYY 4x150 SE | 19 | 59 | 0.014012 | 0.208 | 0.08 | 261 | 0 | 0.27 | 1 | 1 | cs | TRUE
24 | LV_2575-1_0_3_line_24 | NAYY 4x150 SE | 19 | 58 | 0.01548 | 0.208 | 0.08 | 261 | 0 | 0.27 | 1 | 1 | cs | TRUE
25 | LV_2575-1_0_3_line_25 | NAYY 4x150 SE | 20 | 21 | 0.02478 | 0.208 | 0.08 | 261 | 0 | 0.27 | 1 | 1 | cs | TRUE
26 | LV_2575-1_0_3_line_26 | NAYY 4x150 SE | 20 | 22 | 0.032969 | 0.208 | 0.08 | 261 | 0 | 0.27 | 1 | 1 | cs | TRUE
27 | LV_2575-1_0_3_line_27 | NAYY 4x150 SE | 22 | 58 | 0.013417 | 0.208 | 0.08 | 261 | 0 | 0.27 | 1 | 1 | cs | TRUE
28 | LV_2575-1_0_3_line_28 | NAYY 4x150 SE | 22 | 57 | 0.0091709 | 0.208 | 0.08 | 261 | 0 | 0.27 | 1 | 1 | cs | TRUE
29 | LV_2575-1_0_3_line_29 | NAYY 4x150 SE | 24 | 25 | 0.0015942 | 0.208 | 0.08 | 261 | 0 | 0.27 | 1 | 2 | cs | TRUE
30 | LV_2575-1_0_3_line_30 | NAYY 4x150 SE | 24 | 26 | 0.028078 | 0.208 | 0.08 | 261 | 0 | 0.27 | 1 | 2 | cs | TRUE
31 | LV_2575-1_0_3_line_31 | NAYY 4x150 SE | 25 | 27 | 0.043341 | 0.208 | 0.08 | 261 | 0 | 0.27 | 1 | 2 | cs | TRUE
32 | LV_2575-1_0_3_line_32 | NAYY 4x150 SE | 26 | 28 | 0.022134 | 0.208 | 0.08 | 261 | 0 | 0.27 | 1 | 1 | cs | TRUE
33 | LV_2575-1_0_3_line_33 | NAYY 4x150 SE | 28 | 29 | 0.0041555 | 0.208 | 0.08 | 261 | 0 | 0.27 | 1 | 1 | cs | TRUE
34 | LV_2575-1_0_3_line_34 | NAYY 4x150 SE | 28 | 30 | 0.038625 | 0.208 | 0.08 | 261 | 0 | 0.27 | 1 | 1 | cs | TRUE
35 | LV_2575-1_0_3_line_35 | NAYY 4x150 SE | 29 | 34 | 0.010095 | 0.208 | 0.08 | 261 | 0 | 0.27 | 1 | 1 | cs | TRUE
36 | LV_2575-1_0_3_line_36 | NAYY 4x150 SE | 30 | 35 | 0.0029525 | 0.208 | 0.08 | 261 | 0 | 0.27 | 1 | 1 | cs | TRUE
37 | LV_2575-1_0_3_line_37 | NAYY 4x150 SE | 31 | 53 | 0.0008199 | 0.208 | 0.08 | 261 | 0 | 0.27 | 1 | 1 | cs | TRUE
38 | LV_2575-1_0_3_line_38 | NAYY 4x150 SE | 31 | 32 | 0.042473 | 0.208 | 0.08 | 261 | 0 | 0.27 | 1 | 1 | cs | TRUE
39 | LV_2575-1_0_3_line_39 | NAYY 4x150 SE | 32 | 33 | 0.030682 | 0.208 | 0.08 | 261 | 0 | 0.27 | 1 | 1 | cs | TRUE
40 | LV_2575-1_0_3_line_40 | NAYY 4x150 SE | 34 | 42 | 0.029452 | 0.208 | 0.08 | 261 | 0 | 0.27 | 1 | 1 | cs | TRUE
41 | LV_2575-1_0_3_line_41 | NAYY 4x150 SE | 35 | 36 | 0.023638 | 0.208 | 0.08 | 261 | 0 | 0.27 | 1 | 1 | cs | TRUE
42 | LV_2575-1_0_3_line_42 | NAYY 4x150 SE | 37 | 38 | 0.048188 | 0.208 | 0.08 | 261 | 0 | 0.27 | 1 | 1 | cs | TRUE
43 | LV_2575-1_0_3_line_43 | NAYY 4x150 SE | 38 | 40 | 0.0050619 | 0.208 | 0.08 | 261 | 0 | 0.27 | 1 | 2 | cs | TRUE
44 | LV_2575-1_0_3_line_44 | NAYY 4x150 SE | 39 | 40 | 0.026029 | 0.208 | 0.08 | 261 | 0 | 0.27 | 1 | 2 | cs | TRUE
45 | LV_2575-1_0_3_line_45 | NAYY 4x150 SE | 39 | 41 | 0.0079044 | 0.208 | 0.08 | 261 | 0 | 0.27 | 1 | 2 | cs | TRUE
46 | LV_2575-1_0_3_line_46 | NAYY 4x150 SE | 41 | 43 | 0.029672 | 0.208 | 0.08 | 261 | 0 | 0.27 | 1 | 2 | cs | TRUE
47 | LV_2575-1_0_3_line_47 | NAYY 4x150 SE | 42 | 50 | 0.02943 | 0.208 | 0.08 | 261 | 0 | 0.27 | 1 | 1 | cs | TRUE
48 | LV_2575-1_0_3_line_48 | NAYY 4x150 SE | 44 | 45 | 0.022086 | 0.208 | 0.08 | 261 | 0 | 0.27 | 1 | 1 | cs | TRUE
49 | LV_2575-1_0_3_line_49 | NAYY 4x150 SE | 44 | 46 | 0.023988 | 0.208 | 0.08 | 261 | 0 | 0.27 | 1 | 1 | cs | TRUE
50 | LV_2575-1_0_3_line_50 | NAYY 4x150 SE | 45 | 47 | 0.013245 | 0.208 | 0.08 | 261 | 0 | 0.27 | 1 | 1 | cs | TRUE
51 | LV_2575-1_0_3_line_51 | NAYY 4x150 SE | 46 | 48 | 0.011296 | 0.208 | 0.08 | 261 | 0 | 0.27 | 1 | 1 | cs | TRUE
52 | LV_2575-1_0_3_line_52 | NAYY 4x150 SE | 47 | 49 | 0.018542 | 0.208 | 0.08 | 261 | 0 | 0.27 | 1 | 1 | cs | TRUE
53 | LV_2575-1_0_3_line_53 | NAYY 4x150 SE | 47 | 50 | 0.002949 | 0.208 | 0.08 | 261 | 0 | 0.27 | 1 | 1 | cs | TRUE
54 | LV_2575-1_0_3_line_54 | NAYY 4x150 SE | 48 | 51 | 0.012996 | 0.208 | 0.08 | 261 | 0 | 0.27 | 1 | 1 | cs | TRUE
55 | LV_2575-1_0_3_line_55 | NAYY 4x150 SE | 49 | 52 | 0.022598 | 0.208 | 0.08 | 261 | 0 | 0.27 | 1 | 1 | cs | TRUE
56 | LV_2575-1_0_3_line_56 | NAYY 4x150 SE | 53 | 54 | 0.0081248 | 0.208 | 0.08 | 261 | 0 | 0.27 | 1 | 1 | cs | TRUE
57 | LV_2575-1_0_3_line_57 | NAYY 4x150 SE | 54 | 55 | 0.033506 | 0.208 | 0.08 | 261 | 0 | 0.27 | 1 | 1 | cs | TRUE
58 | LV_2575-1_0_3_line_58 | NAYY 4x150 SE | 55 | 56 | 0.00052822 | 0.208 | 0.08 | 261 | 0 | 0.27 | 1 | 1 | cs | TRUE
59 | LV_2575-1_0_3_line_59 | NAYY 4x150 SE | 59 | 60 | 0.045204 | 0.208 | 0.08 | 261 | 0 | 0.27 | 1 | 1 | cs | TRUE
60 | LV_2575-1_0_3_line_60 | NAYY 4x150 SE | 60 | 61 | 0.053636 | 0.208 | 0.08 | 261 | 0 | 0.27 | 1 | 1 | cs | TRUE
61 | LV_2575-1_0_3_line_61 | NAYY 4x150 SE | 60 | 62 | 0.020511 | 0.208 | 0.08 | 261 | 0 | 0.27 | 1 | 1 | cs | TRUE
62 | LV_2575-1_0_3_line_62 | NAYY 4x150 SE | 61 | 63 | 0.04631 | 0.208 | 0.08 | 261 | 0 | 0.27 | 1 | 1 | cs | TRUE
63 | LV_2575-1_0_3_line_63 | NAYY 4x150 SE | 62 | 64 | 0.0010839 | 0.208 | 0.08 | 261 | 0 | 0.27 | 1 | 1 | cs | TRUE
64 | LV_2575-1_0_3_line_64 | NAYY 4x150 SE | 63 | 70 | 0.042411 | 0.208 | 0.08 | 261 | 0 | 0.27 | 1 | 1 | cs | TRUE
65 | LV_2575-1_0_3_line_65 | NAYY 4x150 SE | 64 | 68 | 0.022387 | 0.208 | 0.08 | 261 | 0 | 0.27 | 1 | 1 | cs | TRUE
66 | LV_2575-1_0_3_line_66 | NAYY 4x150 SE | 65 | 66 | 0.022068 | 0.208 | 0.08 | 261 | 0 | 0.27 | 1 | 1 | cs | TRUE
67 | LV_2575-1_0_3_line_67 | NAYY 4x150 SE | 65 | 67 | 0.0033878 | 0.208 | 0.08 | 261 | 0 | 0.27 | 1 | 1 | cs | TRUE
68 | LV_2575-1_0_3_line_68 | NAYY 4x150 SE | 66 | 68 | 0.0055997 | 0.208 | 0.08 | 261 | 0 | 0.27 | 1 | 1 | cs | TRUE
69 | LV_2575-1_0_3_line_69 | NAYY 4x150 SE | 67 | 69 | 0.016048 | 0.208 | 0.08 | 261 | 0 | 0.27 | 1 | 1 | cs | TRUE

## trafo
| name | std_type | hv_bus | lv_bus | sn_mva | vn_hv_kv | vn_lv_kv | vk_percent | vkr_percent | pfe_kw | i0_percent | shift_degree | tap_side | tap_neutral | tap_min | tap_max | tap_step_percent | tap_step_degree | tap_pos | tap_phase_shifter | parallel | df | in_service
0 | LV_2575-1_0_3_trafo_38 | 0.25 MVA 20/0.4 kV | 71 | 38 | 0.25 | 20 | 0.4 | 6 | 1.44 | 0.8 | 0.32 | 150 | hv | 0 | -2 | 2 | 2.5 | 0 | 0 | FALSE | 1 | 1 | TRUE

## line_geodata
| x0 | y0 | x1 | y1 | x2 | y2 | x3 | y3 | x4 | y4
0 | 2629721.779 | 1235585.5151 | 2629741.7361 | 1235632.8102
1 | 2629741.7361 | 1235632.8102 | 2629798.9097 | 1235595.3292
2 | 2629710.947 | 1235581.5697 | 2629715.352 | 1235584.449 | 2629721.779 | 1235585.5151
3 | 2629798.9097 | 1235595.3292 | 2629825.5982 | 1235573.0268
4 | 2629710.947 | 1235581.5697 | 2629709.204 | 1235592.6679 | 2629706.304 | 1235611.1982 | 2629705.6893 | 1235615.3375
5 | 2629683.9765 | 1235648.3432 | 2629680.2271 | 1235672.4525
6 | 2629683.9765 | 1235648.3432 | 2629701.7714 | 1235644.4852
7 | 2629680.2271 | 1235672.4525 | 2629628.0805 | 1235658.3391
8 | 2629680.2271 | 1235672.4525 | 2629677.809 | 1235688.0016
9 | 2629701.7714 | 1235644.4852 | 2629706.368 | 1235645.3531 | 2629707.8759 | 1235647.1532
10 | 2629702.5374 | 1235636.5618 | 2629701.7714 | 1235644.4852
11 | 2629825.5982 | 1235573.0268 | 2629835.6683 | 1235595.888
12 | 2629845.0777 | 1235616.1939 | 2629841.3781 | 1235608.8504 | 2629835.6683 | 1235595.888
13 | 2629860.3133 | 1235641.927 | 2629857.6096 | 1235637.6052 | 2629848.6835 | 1235623.3516 | 2629845.0777 | 1235616.1939
14 | 2629702.5374 | 1235636.5618 | 2629705.6893 | 1235615.3375
15 | 2629937.4118 | 1235610.0268 | 2629923.1784 | 1235588.3289
16 | 2629937.4118 | 1235610.0268 | 2629944.2286 | 1235620.4186 | 2629944.7745 | 1235623.2009 | 2629943.4532 | 1235625.6179 | 2629943.4532 | 1235625.6179
17 | 2629923.1784 | 1235588.3289 | 2629920.9306 | 1235584.9021
18 | 2629934.5985 | 1235631.6134 | 2629943.4532 | 1235625.6179
19 | 2629934.5985 | 1235631.6134 | 2629930.064 | 1235634.6837
20 | 2629915.8182 | 1235644.3295 | 2629930.064 | 1235634.6837
21 | 2629915.8182 | 1235644.3295 | 2629910.4463 | 1235647.9668
22 | 2629878.0956 | 1235667.4821 | 2629875.0109 | 1235665.4209 | 2629860.3133 | 1235641.927
23 | 2629878.0956 | 1235667.4821 | 2629885.2391 | 1235679.5366
24 | 2629878.0956 | 1235667.4821 | 2629882.4589 | 1235666.5812 | 2629891.6578 | 1235660.5041
25 | 2629884.8322 | 1235625.5003 | 2629871.2879 | 1235604.7493
26 | 2629902.8524 | 1235653.1086 | 2629884.8322 | 1235625.5003
27 | 2629902.8524 | 1235653.1086 | 2629891.6578 | 1235660.5041
28 | 2629902.8524 | 1235653.1086 | 2629910.4463 | 1235647.9668
29 | 2629670.9038 | 1235732.4033 | 2629671.1488 | 1235730.8281
30 | 2629666.589 | 1235760.1481 | 2629670.9038 | 1235732.4033
31 | 2629677.809 | 1235688.0016 | 2629671.1488 | 1235730.8281
32 | 2629666.589 | 1235760.1481 | 2629682.608 | 1235775.4708
33 | 2629682.608 | 1235775.4708 | 2629682.0276 | 1235779.5857
34 | 2629682.608 | 1235775.4708 | 2629685.8009 | 1235752.806 | 2629688.0962 | 1235737.2379
35 | 2629680.6178 | 1235789.5816 | 2629682.0276 | 1235779.5857
36 | 2629688.0962 | 1235737.2379 | 2629688.5269 | 1235734.317
37 | 2629628.2361 | 1235657.5341 | 2629628.0805 | 1235658.3391
38 | 2629628.0805 | 1235658.3391 | 2629620.0211 | 1235700.0409
39 | 2629620.0211 | 1235700.0409 | 2629590.011 | 1235693.6531
40 | 2629676.5048 | 1235818.745 | 2629680.6178 | 1235789.5816
41 | 2629691.9748 | 1235710.9314 | 2629688.5269 | 1235734.317
42 | 2629737.3904 | 1235708.8446 | 2629776.4752 | 1235737.0303
43 | 2629737.3904 | 1235708.8446 | 2629735.3842 | 1235704.1972
44 | 2629735.3842 | 1235704.1972 | 2629725.0681 | 1235680.2996
45 | 2629721.9353 | 1235673.0425 | 2629725.0681 | 1235680.2996
46 | 2629721.9353 | 1235673.0425 | 2629715.5358 | 1235658.218 | 2629712.5966 | 1235652.7888 | 2629707.8759 | 1235647.1532
47 | 2629676.5048 | 1235818.745 | 2629687.4548 | 1235824.7256 | 2629699.6236 | 1235836.53
48 | 2629726.6249 | 1235863.6644 | 2629711.0692 | 1235847.9858
49 | 2629743.5202 | 1235880.693 | 2629726.6249 | 1235863.6644
50 | 2629701.7403 | 1235838.5833 | 2629711.0692 | 1235847.9858
51 | 2629751.5293 | 1235888.6583 | 2629749.5427 | 1235886.7631 | 2629743.5202 | 1235880.693
52 | 2629701.7403 | 1235838.5833 | 2629716.9231 | 1235827.9403
53 | 2629701.7403 | 1235838.5833 | 2629699.6236 | 1235836.53
54 | 2629751.5293 | 1235888.6583 | 2629760.9327 | 1235897.629
55 | 2629716.9231 | 1235827.9403 | 2629733.2997 | 1235816.4605 | 2629735.4248 | 1235814.9646
56 | 2629629.7778 | 1235649.5569 | 2629628.2361 | 1235657.5341
57 | 2629629.7778 | 1235649.5569 | 2629636.1356 | 1235616.6595
58 | 2629636.2358 | 1235616.1409 | 2629636.1356 | 1235616.6595
59 | 2629903.5869 | 1235719.22 | 2629896.5942 | 1235708.8118 | 2629894.5404 | 1235706.3999 | 2629884.6837 | 1235689.1508 | 2629885.2391 | 1235679.5366
60 | 2629903.5869 | 1235719.22 | 2629925.7264 | 1235755.754 | 2629931.567 | 1235765.0225
61 | 2629903.5869 | 1235719.22 | 2629920.6774 | 1235707.8797
62 | 2629931.567 | 1235765.0225 | 2629970.2228 | 1235739.5201
63 | 2629920.6774 | 1235707.8797 | 2629921.5806 | 1235707.2804
64 | 2630005.6238 | 1235716.1651 | 2629970.2228 | 1235739.5201
65 | 2629921.5806 | 1235707.2804 | 2629940.2344 | 1235694.9027
66 | 2629963.288 | 1235679.6055 | 2629944.9003 | 1235691.8066
67 | 2629963.288 | 1235679.6055 | 2629966.1109 | 1235677.7324
68 | 2629944.9003 | 1235691.8066 | 2629940.2344 | 1235694.9027
69 | 2629979.4828 | 1235668.8595 | 2629966.1109 | 1235677.7324

## bus_geodata
| x | y | coords
0 | 2629741.7361 | 1235632.8102
1 | 2629721.779 | 1235585.5151
2 | 2629798.9097 | 1235595.3292
3 | 2629710.947 | 1235581.5697
4 | 2629683.9765 | 1235648.3432
5 | 2629680.2271 | 1235672.4525
6 | 2629701.7714 | 1235644.4852
7 | 2629835.6683 | 1235595.888
8 | 2629825.5982 | 1235573.0268
9 | 2629845.0777 | 1235616.1939
10 | 2629705.6893 | 1235615.3375
11 | 2629937.4118 | 1235610.0268
12 | 2629923.1784 | 1235588.3289
13 | 2629943.4532 | 1235625.6179
14 | 2629920.9306 | 1235584.9021
15 | 2629934.5985 | 1235631.6134
16 | 2629930.064 | 1235634.6837
17 | 2629915.8182 | 1235644.3295
18 | 2629860.3133 | 1235641.927
19 | 2629878.0956 | 1235667.4821
20 | 2629884.8322 | 1235625.5003
21 | 2629871.2879 | 1235604.7493
22 | 2629902.8524 | 1235653.1086
23 | 2629702.5374 | 1235636.5618
24 | 2629670.9038 | 1235732.4033
25 | 2629671.1488 | 1235730.8281
26 | 2629666.589 | 1235760.1481
27 | 2629677.809 | 1235688.0016
28 | 2629682.608 | 1235775.4708
29 | 2629682.0276 | 1235779.5857
30 | 2629688.0962 | 1235737.2379
31 | 2629628.0805 | 1235658.3391
32 | 2629620.0211 | 1235700.0409
33 | 2629590.011 | 1235693.6531
34 | 2629680.6178 | 1235789.5816
35 | 2629688.5269 | 1235734.317
36 | 2629691.9748 | 1235710.9314
37 | 2629776.4752 | 1235737.0303
38 | 2629737.3904 | 1235708.8446
39 | 2629725.0681 | 1235680.2996
40 | 2629735.3842 | 1235704.1972
41 | 2629721.9353 | 1235673.0425
42 | 2629676.5048 | 1235818.745
43 | 2629707.8759 | 1235647.1532
44 | 2629726.6249 | 1235863.6644
45 | 2629711.0692 | 1235847.9858
46 | 2629743.5202 | 1235880.693
47 | 2629701.7403 | 1235838.5833
48 | 2629751.5293 | 1235888.6583
49 | 2629716.9231 | 1235827.9403
50 | 2629699.6236 | 1235836.53
51 | 2629760.9327 | 1235897.629
52 | 2629735.4248 | 1235814.9647
53 | 2629628.2361 | 1235657.5341
54 | 2629629.7778 | 1235649.5569
55 | 2629636.1356 | 1235616.6595
56 | 2629636.2358 | 1235616.1409
57 | 2629910.4463 | 1235647.9668
58 | 2629891.6578 | 1235660.5041
59 | 2629885.2391 | 1235679.5366
60 | 2629903.5869 | 1235719.22
61 | 2629931.567 | 1235765.0225
62 | 2629920.6774 | 1235707.8797
63 | 2629970.2228 | 1235739.5201
64 | 2629921.5806 | 1235707.2804
65 | 2629963.288 | 1235679.6055
66 | 2629944.9003 | 1235691.8066
67 | 2629966.1109 | 1235677.7324
68 | 2629940.2344 | 1235694.9027
69 | 2629979.4828 | 1235668.8595
70 | 2630005.6238 | 1235716.1651
71 | 2629740.4314 | 1235715.8892

## line_std_types
| c_nf_per_km | r_ohm_per_km | x_ohm_per_km | max_i_ka | type | q_mm2 | alpha | voltage_rating
NAYY 4x50 SE | 210 | 0.642 | 0.083 | 0.142 | cs | 50 | 0.00403 | LV
NAYY 4x120 SE | 264 | 0.225 | 0.08 | 0.242 | cs | 120 | 0.00403 | LV
NAYY 4x150 SE | 261 | 0.208 | 0.08 | 0.27 | cs | 150 | 0.00403 | LV
NA2XS2Y 1x95 RM/25 12/20 kV | 216 | 0.313 | 0.132 | 0.252 | cs | 95 | 0.00403 | MV
NA2XS2Y 1x185 RM/25 12/20 kV | 273 | 0.161 | 0.117 | 0.362 | cs | 185 | 0.00403 | MV
NA2XS2Y 1x240 RM/25 12/20 kV | 304 | 0.122 | 0.112 | 0.421 | cs | 240 | 0.00403 | MV
NA2XS2Y 1x95 RM/25 6/10 kV | 315 | 0.313 | 0.123 | 0.249 | cs | 95 | 0.00403 | MV
NA2XS2Y 1x185 RM/25 6/10 kV | 406 | 0.161 | 0.11 | 0.358 | cs | 185 | 0.00403 | MV
NA2XS2Y 1x240 RM/25 6/10 kV | 456 | 0.122 | 0.105 | 0.416 | cs | 240 | 0.00403 | MV
NA2XS2Y 1x150 RM/25 12/20 kV | 250 | 0.206 | 0.116 | 0.319 | cs | 150 | 0.00403 | MV
NA2XS2Y 1x120 RM/25 12/20 kV | 230 | 0.253 | 0.119 | 0.283 | cs | 120 | 0.00403 | MV
NA2XS2Y 1x70 RM/25 12/20 kV | 190 | 0.443 | 0.132 | 0.22 | cs | 70 | 0.00403 | MV
NA2XS2Y 1x150 RM/25 6/10 kV | 360 | 0.206 | 0.11 | 0.315 | cs | 150 | 0.00403 | MV
NA2XS2Y 1x120 RM/25 6/10 kV | 340 | 0.253 | 0.113 | 0.28 | cs | 120 | 0.00403 | MV
NA2XS2Y 1x70 RM/25 6/10 kV | 280 | 0.443 | 0.123 | 0.217 | cs | 70 | 0.00403 | MV
N2XS(FL)2Y 1x120 RM/35 64/110 kV | 112 | 0.153 | 0.166 | 0.366 | cs | 120 | 0.00393 | HV
N2XS(FL)2Y 1x185 RM/35 64/110 kV | 125 | 0.099 | 0.156 | 0.457 | cs | 185 | 0.00393 | HV
N2XS(FL)2Y 1x240 RM/35 64/110 kV | 135 | 0.075 | 0.149 | 0.526 | cs | 240 | 0.00393 | HV
N2XS(FL)2Y 1x300 RM/35 64/110 kV | 144 | 0.06 | 0.144 | 0.588 | cs | 300 | 0.00393 | HV
15-AL1/3-ST1A 0.4 | 11 | 1.8769 | 0.35 | 0.105 | ol | 16 | 0.00403 | LV
24-AL1/4-ST1A 0.4 | 11.25 | 1.2012 | 0.335 | 0.14 | ol | 24 | 0.00403 | LV
48-AL1/8-ST1A 0.4 | 12.2 | 0.5939 | 0.3 | 0.21 | ol | 48 | 0.00403 | LV
94-AL1/15-ST1A 0.4 | 13.2 | 0.306 | 0.29 | 0.35 | ol | 94 | 0.00403 | LV
34-AL1/6-ST1A 10.0 | 9.7 | 0.8342 | 0.36 | 0.17 | ol | 34 | 0.00403 | MV
48-AL1/8-ST1A 10.0 | 10.1 | 0.5939 | 0.35 | 0.21 | ol | 48 | 0.00403 | MV
70-AL1/11-ST1A 10.0 | 10.4 | 0.4132 | 0.339 | 0.29 | ol | 70 | 0.00403 | MV
94-AL1/15-ST1A 10.0 | 10.75 | 0.306 | 0.33 | 0.35 | ol | 94 | 0.00403 | MV
122-AL1/20-ST1A 10.0 | 11.1 | 0.2376 | 0.323 | 0.41 | ol | 122 | 0.00403 | MV
149-AL1/24-ST1A 10.0 | 11.25 | 0.194 | 0.315 | 0.47 | ol | 149 | 0.00403 | MV
34-AL1/6-ST1A 20.0 | 9.15 | 0.8342 | 0.382 | 0.17 | ol | 34 | 0.00403 | MV
48-AL1/8-ST1A 20.0 | 9.5 | 0.5939 | 0.372 | 0.21 | ol | 48 | 0.00403 | MV
70-AL1/11-ST1A 20.0 | 9.7 | 0.4132 | 0.36 | 0.29 | ol | 70 | 0.00403 | MV
94-AL1/15-ST1A 20.0 | 10 | 0.306 | 0.35 | 0.35 | ol | 94 | 0.00403 | MV
122-AL1/20-ST1A 20.0 | 10.3 | 0.2376 | 0.344 | 0.41 | ol | 122 | 0.00403 | MV
149-AL1/24-ST1A 20.0 | 10.5 | 0.194 | 0.337 | 0.47 | ol | 149 | 0.00403 | MV
184-AL1/30-ST1A 20.0 | 10.75 | 0.1571 | 0.33 | 0.535 | ol | 184 | 0.00403 | MV
243-AL1/39-ST1A 20.0 | 11 | 0.1188 | 0.32 | 0.645 | ol | 243 | 0.00403 | MV
48-AL1/8-ST1A 110.0 | 8 | 0.5939 | 0.46 | 0.21 | ol | 48 | 0.00403 | HV
70-AL1/11-ST1A 110.0 | 8.4 | 0.4132 | 0.45 | 0.29 | ol | 70 | 0.00403 | HV
94-AL1/15-ST1A 110.0 | 8.65 | 0.306 | 0.44 | 0.35 | ol | 94 | 0.00403 | HV
122-AL1/20-ST1A 110.0 | 8.5 | 0.2376 | 0.43 | 0.41 | ol | 122 | 0.00403 | HV
149-AL1/24-ST1A 110.0 | 8.75 | 0.194 | 0.41 | 0.47 | ol | 149 | 0.00403 | HV
184-AL1/30-ST1A 110.0 | 8.8 | 0.1571 | 0.4 | 0.535 | ol | 184 | 0.00403 | HV
243-AL1/39-ST1A 110.0 | 9 | 0.1188 | 0.39 | 0.645 | ol | 243 | 0.00403 | HV
305-AL1/39-ST1A 110.0 | 9.2 | 0.0949 | 0.38 | 0.74 | ol | 305 | 0.00403 | HV
490-AL1/64-ST1A 110.0 | 9.75 | 0.059 | 0.37 | 0.96 | ol | 490 | 0.00403 | HV
679-AL1/86-ST1A 110.0 | 9.95 | 0.042 | 0.36 | 1.15 | ol | 679 | 0.00403 | HV
490-AL1/64-ST1A 220.0 | 10 | 0.059 | 0.285 | 0.96 | ol | 490 | 0.00403 | HV
679-AL1/86-ST1A 220.0 | 11.7 | 0.042 | 0.275 | 1.15 | ol | 679 | 0.00403 | HV
490-AL1/64-ST1A 380.0 | 11 | 0.059 | 0.253 | 0.96 | ol | 490 | 0.00403 | HV
679-AL1/86-ST1A 380.0 | 14.6 | 0.042 | 0.25 | 1.15 | ol | 679 | 0.00403 | HV

## trafo_std_types
| i0_percent | pfe_kw | vkr_percent | sn_mva | vn_lv_kv | vn_hv_kv | vk_percent | shift_degree | vector_group | tap_side | tap_neutral | tap_min | tap_max | tap_step_degree | tap_step_percent | tap_phase_shifter
160 MVA 380/110 kV | 0.06 | 60 | 0.25 | 160 | 110 | 380 | 12.2 | 0 | Yy0 | hv | 0 | -9 | 9 | 0 | 1.5 | FALSE
100 MVA 220/110 kV | 0.06 | 55 | 0.26 | 100 | 110 | 220 | 12 | 0 | Yy0 | hv | 0 | -9 | 9 | 0 | 1.5 | FALSE
63 MVA 110/20 kV | 0.04 | 22 | 0.32 | 63 | 20 | 110 | 18 | 150 | YNd5 | hv | 0 | -9 | 9 | 0 | 1.5 | FALSE
40 MVA 110/20 kV | 0.05 | 18 | 0.34 | 40 | 20 | 110 | 16.2 | 150 | YNd5 | hv | 0 | -9 | 9 | 0 | 1.5 | FALSE
25 MVA 110/20 kV | 0.07 | 14 | 0.41 | 25 | 20 | 110 | 12 | 150 | YNd5 | hv | 0 | -9 | 9 | 0 | 1.5 | FALSE
63 MVA 110/10 kV | 0.04 | 22 | 0.32 | 63 | 10 | 110 | 18 | 150 | YNd5 | hv | 0 | -9 | 9 | 0 | 1.5 | FALSE
40 MVA 110/10 kV | 0.05 | 18 | 0.34 | 40 | 10 | 110 | 16.2 | 150 | YNd5 | hv | 0 | -9 | 9 | 0 | 1.5 | FALSE
25 MVA 110/10 kV | 0.07 | 14 | 0.41 | 25 | 10 | 110 | 12 | 150 | YNd5 | hv | 0 | -9 | 9 | 0 | 1.5 | FALSE
0.25 MVA 20/0.4 kV | 0.32 | 0.8 | 1.44 | 0.25 | 0.4 | 20 | 6 | 150 | Yzn5 | hv | 0 | -2 | 2 | 0 | 2.5 | FALSE
0.4 MVA 20/0.4 kV | 0.3375 | 1.35 | 1.425 | 0.4 | 0.4 | 20 | 6 | 150 | Dyn5 | hv | 0 | -2 | 2 | 0 | 2.5 | FALSE
0.63 MVA 20/0.4 kV | 0.2619 | 1.65 | 1.206 | 0.63 | 0.4 | 20 | 6 | 150 | Dyn5 | hv | 0 | -2 | 2 | 0 | 2.5 | FALSE
0.25 MVA 10/0.4 kV | 0.24 | 0.6 | 1.2 | 0.25 | 0.4 | 10 | 4 | 150 | Dyn5 | hv | 0 | -2 | 2 | 0 | 2.5 | FALSE
0.4 MVA 10/0.4 kV | 0.2375 | 0.95 | 1.325 | 0.4 | 0.4 | 10 | 4 | 150 | Dyn5 | hv | 0 | -2 | 2 | 0 | 2.5 | FALSE
0.63 MVA 10/0.4 kV | 0.1873 | 1.18 | 1.0794 | 0.63 | 0.4 | 10 | 4 | 150 | Dyn5 | hv | 0 | -2 | 2 | 0 | 2.5 | FALSE

## trafo3w_std_types
| sn_hv_mva | sn_mv_mva | sn_lv_mva | vn_hv_kv | vn_mv_kv | vn_lv_kv | vk_hv_percent | vk_mv_percent | vk_lv_percent | vkr_hv_percent | vkr_mv_percent | vkr_lv_percent | pfe_kw | i0_percent | shift_mv_degree | shift_lv_degree | vector_group | tap_side | tap_neutral | tap_min | tap_max | tap_step_percent
63/25/38 MVA 110/20/10 kV | 63 | 25 | 38 | 110 | 20 | 10 | 10.4 | 10.4 | 10.4 | 0.28 | 0.32 | 0.35 | 35 | 0.89 | 0 | 0 | YN0yn0yn0 | hv | 0 | -10 | 10 | 1.2
63/25/38 MVA 110/10/10 kV | 63 | 25 | 38 | 110 | 10 | 10 | 10.4 | 10.4 | 10.4 | 0.28 | 0.32 | 0.35 | 35 | 0.89 | 0 | 0 | YN0yn0yn0 | hv | 0 | -10 | 10 | 1.2

## fuse_std_types
| fuse_type | i_rated_a | t_avg | t_min | t_total | x_avg | x_min | x_total
HV 100A | HV 100A | 100 | 0 | [10.0, 3.64, 0.854, 0.281, 0.1, 0.0531, 0.022, 0.01] | [10.0, 4.267, 1.21, 0.403, 0.1, 0.058, 0.022, 0.01] | 0 | [300.0, 350.0, 450.0, 550.0, 700.0, 850.0, 1200.0, 1752.0] | [600.0, 700.0, 900.0, 1150.0, 1665.0, 2000.0, 3000.0, 4313.0]
HV 10A | HV 10A | 10 | 0 | [10.0, 1675.0, 0.344, 0.156, 0.1, 0.0417, 0.0171, 0.01] | [10.0, 1.3, 0.3, 0.155, 0.1, 0.0555, 0.023, 0.01] | 0 | [30.0, 32.0, 35.0, 37.0, 39.0, 50.0, 70.0, 88.0] | [60.0, 70.0, 80.0, 87.0, 94.0, 110.0, 150.0, 216.0]
HV 125A | HV 125A | 125 | 0 | [10.0, 1.82, 0.344, 0.1, 0.0467, 0.0269, 0.01] | [10.0, 2.478, 0.426, 0.1, 0.0427, 0.0211, 0.01] | 0 | [375.0, 500.0, 700.0, 925.0, 1200.0, 1500.0, 2341.0] | [750.0, 1000.0, 1500.0, 2200.0, 3000.0, 4000.0, 5765.0]
HV 160A | HV 160A | 160 | 0 | [10.0, 4.15, 1.03, 0.198, 0.1, 0.051, 0.0172, 0.01] | [10.0, 2.3, 0.734, 0.274, 0.1, 0.046, 0.0177, 0.01] | 0 | [480.0, 550.0, 700.0, 1000.0, 1260.0, 1600.0, 2500.0, 3227.0] | [960.0, 1300.0, 1700.0, 2200.0, 2996.0, 4000.0, 6000.0, 7946.0]
HV 16A | HV 16A | 16 | 0 | [10.0, 0.352, 0.164, 0.1, 0.0649, 0.0342, 0.01] | [10.0, 2.34, 0.722, 0.181, 0.1, 0.055, 0.0296, 0.01] | 0 | [48.0, 60.0, 65.0, 71.0, 80.0, 100.0, 162.0] | [96.0, 110.0, 125.0, 150.0, 168.0, 200.0, 250.0, 398.0]
HV 200A | HV 200A | 200 | 0 | [10.0, 4.267, 1.21, 0.403, 0.1, 0.058, 0.022, 0.01] | [10.0, 3.73, 1.654, 0.328, 0.1, 0.0531, 0.019, 0.01] | 0 | [600.0, 700.0, 900.0, 1150.0, 1665.0, 2000.0, 3000.0, 4313.0] | [1200.0, 1500.0, 1800.0, 2700.0, 3960.0, 5000.0, 7500.0, 10620.0]
HV 20A | HV 20A | 20 | 0 | [10.0, 1.3, 0.3, 0.155, 0.1, 0.0555, 0.023, 0.01] | [10.0, 1.3, 0.161, 0.1, 0.0611, 0.0399, 0.0141, 0.01] | 0 | [60.0, 70.0, 80.0, 87.0, 94.0, 110.0, 150.0, 216.0] | [120.0, 150.0, 200.0, 223.0, 260.0, 300.0, 450.0, 532.0]
HV 25A | HV 25A | 25 | 0 | [10.0, 2.512, 0.833, 0.299, 0.1, 0.0372, 0.0223, 0.01] | [10.0, 3.125, 0.597, 0.198, 0.1, 0.0378, 0.022, 0.01] | 0 | [75.0, 82.0, 90.0, 100.0, 124.0, 170.0, 200.0, 289.0] | [150.0, 170.0, 210.0, 250.0, 294.0, 400.0, 500.0, 711.0]
HV 31.5A | HV 31.5A | 31.5 | 0 | [10.0, 2.34, 0.722, 0.181, 0.1, 0.055, 0.0296, 0.01] | [10.0, 2.84, 0.368, 0.164, 0.1, 0.0621, 0.0378, 0.0195, 0.01] | 0 | [95.0, 110.0, 125.0, 150.0, 165.0, 200.0, 250.0, 390.0] | [189.0, 220.0, 300.0, 350.0, 393.0, 450.0, 530.0, 700.0, 960.0]
HV 40A | HV 40A | 40 | 0 | [10.0, 1.3, 0.161, 0.1, 0.0611, 0.0399, 0.0141, 0.01] | [10.0, 2.05, 0.369, 0.198, 0.1, 0.051, 0.0298, 0.01] | 0 | [120.0, 150.0, 200.0, 223.0, 260.0, 300.0, 450.0, 532.0] | [240.0, 300.0, 400.0, 450.0, 530.0, 650.0, 800.0, 1311.0]
HV 50A | HV 50A | 50 | 0 | [10.0, 3.215, 0.597, 0.198, 0.1, 0.0378, 0.022, 0.01] | [10.0, 3.64, 0.854, 0.281, 0.1, 0.0531, 0.022, 0.01] | 0 | [150.0, 170.0, 210.0, 250.0, 294.0, 400.0, 500.0, 711.0] | [300.0, 350.0, 450.0, 550.0, 700.0, 850.0, 1200.0, 1752.0]
HV 6.3A | HV 6.3A | 6.3 | 0 | [10.0, 1.39, 0.344, 0.168, 0.1, 0.056, 0.0263, 0.01] | [10.0, 1.711, 0.516, 0.198, 0.1, 0.0634, 0.0303, 0.01] | 0 | [19.0, 19.5, 20.4, 20.8, 22.0, 25.0, 32.0, 48.0] | [38.0, 40.0, 43.0, 48.0, 53.0, 60.0, 75.0, 118.0]
HV 63A | HV 63A | 63 | 0 | [10.0, 2.84, 0.368, 0.164, 0.1, 0.0621, 0.0378, 0.0195, 0.01] | [10.0, 1.82, 0.344, 0.1, 0.0467, 0.0269, 0.01] | 0 | [189.0, 220.0, 300.0, 350.0, 393.0, 450.0, 530.0, 700.0, 961.0] | [378.0, 500.0, 700.0, 934.0, 1200.0, 1500.0, 2366.0]
HV 80A | HV 80A | 80 | 0 | [10.0, 2.05, 0.369, 0.198, 0.1, 0.051, 0.0298, 0.01] | [10.0, 4.15, 1.03, 0.198, 0.1, 0.051, 0.0172, 0.01] | 0 | [240.0, 300.0, 400.0, 450.0, 530.0, 650.0, 800.0, 1311.0] | [480.0, 550.0, 700.0, 1000.0, 1260.0, 1600.0, 2500.0, 3227.0]
Siemens NH-1-100 | Siemens NH-1-100 | 100 | [5400.0, 2000.0, 400.0, 20.0, 1.0, 0.2, 0.012, 0.004] | 0 | 0 | [150.0, 190.0, 250.0, 430.0, 900.0, 1250.0, 2700.0, 3600.0] | 0 | 0
Siemens NH-1-125 | Siemens NH-1-125 | 125 | [4800.0, 120.0, 7.0, 0.1, 0.004] | 0 | 0 | [180.0, 400.0, 740.0, 2000.0, 4250.0] | 0 | 0
Siemens NH-1-16 | Siemens NH-1-16 | 16 | [4000.0, 400.0, 2.0, 0.1, 0.04, 0.01] | 0 | 0 | [26.0, 35.0, 75.0, 150.0, 200.0, 300.0] | 0 | 0
Siemens NH-1-160 | Siemens NH-1-160 | 160 | [4800.0, 120.0, 7.0, 0.1, 0.004] | 0 | 0 | [210.0, 500.0, 900.0, 2300.0, 5000.0] | 0 | 0
Siemens NH-1-25 | Siemens NH-1-25 | 25 | [4000.0, 1000.0, 10.0, 0.2, 0.02, 0.01] | 0 | 0 | [40.0, 50.0, 100.0, 210.0, 400.0, 500.0] | 0 | 0
Siemens NH-1-50 | Siemens NH-1-50 | 50 | [4000.0, 40.0, 4.0, 1.0, 0.02, 0.01] | 0 | 0 | [86.0, 200.0, 300.0, 400.0, 1000.0, 1280.0] | 0 | 0
Siemens NH-1-63 | Siemens NH-1-63 | 63 | [4000.0, 100.0, 10.0, 2.0, 0.04, 0.01] | 0 | 0 | [100.0, 200.0, 300.0, 400.0, 1000.0, 1500.0] | 0 | 0
Siemens NH-1-80 | Siemens NH-1-80 | 80 | [4800.0, 120.0, 7.0, 0.1, 0.01] | 0 | 0 | [150.58, 250.0, 450.0, 1150.0, 2470.0] | 0 | 0
Siemens NH-2-1000 | Siemens NH-2-1000 | 1000 | [4800.0, 120.0, 7.0, 0.1, 0.004] | 0 | 0 | [1900.0, 3500.0, 8400.0, 24000.0, 52000.0] | 0 | 0
Siemens NH-2-200 | Siemens NH-2-200 | 200 | [4800.0, 120.0, 7.0, 0.1, 0.004] | 0 | 0 | [280.0, 650.0, 1200.0, 3000.0, 7000.0] | 0 | 0
Siemens NH-2-224 | Siemens NH-2-224 | 224 | [4800.0, 120.0, 7.0, 0.2, 0.04, 0.004] | 0 | 0 | [400.0, 750.0, 1453.0, 3025.0, 4315.0, 7600.0] | 0 | 0
Siemens NH-2-250 | Siemens NH-2-250 | 250 | [4800.0, 120.0, 7.0, 0.1, 0.004] | 0 | 0 | [450.0, 800.0, 1650.0, 4000.0, 8500.0] | 0 | 0
Siemens NH-2-315 | Siemens NH-2-315 | 315 | [4800.0, 120.0, 7.0, 0.1, 0.004] | 0 | 0 | [550.0, 920.0, 1900.0, 5000.0, 11000.0] | 0 | 0
Siemens NH-2-355 | Siemens NH-2-355 | 355 | [4800.0, 120.0, 6.0, 0.1, 0.004] | 0 | 0 | [650.0, 1116.27, 2350.0, 5840.0, 12790.0] | 0 | 0
Siemens NH-2-400 | Siemens NH-2-400 | 400 | [4800.0, 120.0, 7.0, 0.1, 0.004] | 0 | 0 | [720.0, 1350.0, 2800.0, 6500.0, 15000.0] | 0 | 0
Siemens NH-2-425 | Siemens NH-2-425 | 425 | [4800.0, 120.0, 7.0, 0.1, 0.004] | 0 | 0 | [850.0, 1500.0, 3050.0, 7500.0, 16500.0] | 0 | 0
Siemens NH-2-630 | Siemens NH-2-630 | 630 | [4800.0, 120.0, 7.0, 0.1, 0.004] | 0 | 0 | [1200.0, 2000.0, 4800.0, 12000.0, 26000.0] | 0 | 0

## res_bus
| vm_pu | va_degree | p_mw | q_mvar
0 | 0.98334 | -0.11608 | 0.0042669 | 0.0010694
1 | 0.98604 | -0.09706 | 0 | 0
2 | 0.98018 | -0.13853 | 0.0031915 | 0.00079986
3 | 0.98666 | -0.092711 | 0 | 0
4 | 0.98827 | -0.081406 | 0.0074746 | 0.0018733
5 | 0.98592 | -0.097892 | 0.0099302 | 0.0024887
6 | 0.99011 | -0.068461 | 0 | 0
7 | 0.97769 | -0.15627 | 0.0014194 | 0.00035573
8 | 0.97873 | -0.14884 | 0 | 0
9 | 0.97681 | -0.16261 | 0.0017245 | 0.0004322
10 | 0.98845 | -0.080121 | 0.0028667 | 0.00071846
11 | 0.97345 | -0.18672 | 0.0010292 | 0.00025795
12 | 0.97331 | -0.18769 | 0.0011461 | 0.00028723
13 | 0.97357 | -0.18585 | 0.00068509 | 0.0001717
14 | 0.9733 | -0.1878 | 0.0023987 | 0.00060118
15 | 0.97365 | -0.18526 | 0.00065355 | 0.00016379
16 | 0.9737 | -0.18492 | 0.00057951 | 0.00014524
17 | 0.97386 | -0.18374 | 0.00068122 | 0.00017073
18 | 0.9757 | -0.17056 | 0.001726 | 0.00043256
19 | 0.97461 | -0.17836 | 0 | 0
20 | 0.97383 | -0.184 | 0.0017245 | 0.0004322
21 | 0.97373 | -0.18468 | 0.0026027 | 0.0006523
22 | 0.97403 | -0.1825 | 0 | 0
23 | 0.98966 | -0.071612 | 0 | 0
24 | 0.98285 | -0.11952 | 0.0065751 | 0.0016479
25 | 0.98293 | -0.11901 | 0.0049399 | 0.0012381
26 | 0.98171 | -0.12762 | 0 | 0
27 | 0.98506 | -0.10398 | 0.0079567 | 0.0019941
28 | 0.9799 | -0.14043 | 0 | 0
29 | 0.97958 | -0.14267 | 0.00056987 | 0.00014282
30 | 0.97968 | -0.14201 | 0.0015779 | 0.00039545
31 | 0.98226 | -0.12391 | 0.0079645 | 0.0019961
32 | 0.98125 | -0.13109 | 0.0052697 | 0.0013207
33 | 0.98076 | -0.13461 | 0.011053 | 0.0027702
34 | 0.97883 | -0.14806 | 0.0040589 | 0.0010172
35 | 0.97967 | -0.14208 | 0.0011111 | 0.00027846
36 | 0.97963 | -0.14239 | 0.0012388 | 0.00031048
37 | 0.99988 | -0.00086215 | 0.0017901 | 0.00044864
38 | 1 | 0 | -0.18688 | -0.047124
39 | 0.99592 | -0.028082 | 0.00073366 | 0.00018387
40 | 0.99933 | -0.0045662 | 0.00046364 | 0.0001162
41 | 0.99489 | -0.035225 | 0.00055352 | 0.00013873
42 | 0.97679 | -0.16257 | 0 | 0
43 | 0.99103 | -0.06209 | 0.00060213 | 0.00015091
44 | 0.97262 | -0.19243 | 0.0023744 | 0.00059508
45 | 0.97379 | -0.18399 | 0.0027883 | 0.0006988
46 | 0.97143 | -0.20101 | 0.0019536 | 0.00048961
47 | 0.97455 | -0.17855 | 0 | 0
48 | 0.9709 | -0.20483 | 0.030508 | 0.0076461
49 | 0.97437 | -0.17984 | 0.0038871 | 0.0009742
50 | 0.97475 | -0.17714 | 0.0015342 | 0.00038451
51 | 0.97087 | -0.20502 | 0.0014114 | 0.00035374
52 | 0.97428 | -0.18049 | 0.0027359 | 0.00068568
53 | 0.98223 | -0.1241 | 0.0020325 | 0.00050939
54 | 0.98199 | -0.12582 | 0.007987 | 0.0020017
55 | 0.98139 | -0.13012 | 0.0070108 | 0.0017571
56 | 0.98138 | -0.13015 | 0.0054005 | 0.0013535
57 | 0.97393 | -0.18325 | 0.00060329 | 0.0001512
58 | 0.97427 | -0.18079 | 0.002827 | 0.00070851
59 | 0.97443 | -0.17964 | 0.00049878 | 0.00012501
60 | 0.97389 | -0.18354 | 0 | 0
61 | 0.97374 | -0.18462 | 0 | 0
62 | 0.9737 | -0.18489 | 0.00054973 | 0.00013778
63 | 0.97361 | -0.18555 | 0.0012406 | 0.00031092
64 | 0.9737 | -0.18496 | 0.0007337 | 0.00018388
65 | 0.9734 | -0.18707 | 0.00051006 | 0.00012783
66 | 0.9735 | -0.18636 | 0.00091901 | 0.00023033
67 | 0.97339 | -0.18716 | 0.0010037 | 0.00025155
68 | 0.97353 | -0.18613 | 0.0010393 | 0.00026048
69 | 0.97335 | -0.18741 | 0.0015084 | 0.00037804
70 | 0.97357 | -0.18585 | 0.00066511 | 0.00016669
71 | 0.99998 | 149.9947 | 0 | 0

## res_line
| p_from_mw | q_from_mvar | p_to_mw | q_to_mvar | pl_mw | ql_mvar | i_from_ka | i_to_ka | i_ka | vm_from_pu | va_from_degree | vm_to_pu | va_to_degree | loading_percent
0 | -0.036197 | -0.0090994 | 0.036293 | 0.0091357 | 9.6137e-05 | 3.6323e-05 | 0.054784 | 0.054784 | 0.054784 | 0.98334 | -0.11608 | 0.98604 | -0.09706 | 20.2904
1 | 0.03193 | 0.00803 | -0.031831 | -0.0079925 | 9.9632e-05 | 3.7456e-05 | 0.048327 | 0.048328 | 0.048328 | 0.98334 | -0.11608 | 0.98018 | -0.13853 | 17.8991
2 | -0.036293 | -0.0091357 | 0.036315 | 0.009144 | 2.2056e-05 | 8.3329e-06 | 0.054784 | 0.054784 | 0.054784 | 0.98604 | -0.09706 | 0.98666 | -0.092711 | 20.2903
3 | 0.028639 | 0.0071927 | -0.028598 | -0.0071774 | 4.0967e-05 | 1.532e-05 | 0.043483 | 0.043483 | 0.043483 | 0.98018 | -0.13853 | 0.97873 | -0.14884 | 16.1047
4 | -0.036315 | -0.009144 | 0.036379 | 0.0091682 | 6.4002e-05 | 2.4179e-05 | 0.054784 | 0.054784 | 0.054784 | 0.98666 | -0.092711 | 0.98845 | -0.080121 | 20.2903
5 | 0.13314 | 0.033531 | -0.13284 | -0.033414 | 0.00030611 | 0.00011711 | 0.20053 | 0.20053 | 0.20053 | 0.98827 | -0.081406 | 0.98592 | -0.097892 | 37.1349
6 | -0.14062 | -0.035404 | 0.14087 | 0.035502 | 0.0002548 | 9.7534e-05 | 0.21178 | 0.21178 | 0.21178 | 0.98827 | -0.081406 | 0.99011 | -0.068461 | 39.219
7 | 0.046922 | 0.011785 | -0.046753 | -0.011721 | 0.0001691 | 6.4353e-05 | 0.070826 | 0.070827 | 0.070827 | 0.98592 | -0.097892 | 0.98226 | -0.12391 | 26.2321
8 | 0.075985 | 0.01914 | -0.07592 | -0.019116 | 6.4609e-05 | 2.4448e-05 | 0.11472 | 0.11472 | 0.11472 | 0.98592 | -0.097892 | 0.98506 | -0.10398 | 21.2436
9 | -0.18018 | -0.045413 | 0.18034 | 0.045474 | 0.00016085 | 6.1685e-05 | 0.27088 | 0.27088 | 0.27088 | 0.99011 | -0.068461 | 0.99103 | -0.06209 | 50.1633
10 | 0.03931 | 0.009911 | -0.039293 | -0.0099044 | 1.7351e-05 | 6.5709e-06 | 0.059099 | 0.059099 | 0.059099 | 0.99011 | -0.068461 | 0.98966 | -0.071612 | 21.8885
11 | -0.028569 | -0.0071663 | 0.028598 | 0.0071774 | 2.9473e-05 | 1.1022e-05 | 0.043483 | 0.043483 | 0.043483 | 0.97769 | -0.15627 | 0.97873 | -0.14884 | 16.1048
12 | 0.027149 | 0.0068106 | -0.027125 | -0.0068017 | 2.3854e-05 | 8.894e-06 | 0.041323 | 0.041323 | 0.041323 | 0.97769 | -0.15627 | 0.97681 | -0.16261 | 15.3047
13 | 0.025401 | 0.0063695 | -0.025373 | -0.0063591 | 2.7966e-05 | 1.0382e-05 | 0.038696 | 0.038696 | 0.038696 | 0.97681 | -0.16261 | 0.9757 | -0.17056 | 14.3318
14 | -0.039246 | -0.0098867 | 0.039293 | 0.0099044 | 4.6765e-05 | 1.7711e-05 | 0.059099 | 0.059099 | 0.059099 | 0.98845 | -0.080121 | 0.98966 | -0.071612 | 21.8886
15 | 0.0035453 | 0.00088824 | -0.0035448 | -0.00088837 | 4.7556e-07 | -1.3965e-07 | 0.0054193 | 0.0054194 | 0.0054194 | 0.97345 | -0.18672 | 0.97331 | -0.18769 | 2.0072
16 | -0.0045745 | -0.0011462 | 0.0045751 | 0.0011462 | 5.4974e-07 | -1.2586e-08 | 0.0069926 | 0.0069925 | 0.0069926 | 0.97345 | -0.18672 | 0.97357 | -0.18585 | 2.5898
17 | 0.0023988 | 0.00060114 | -0.0023987 | -0.00060118 | 3.4393e-08 | -3.7706e-08 | 0.0036673 | 0.0036673 | 0.0036673 | 0.97331 | -0.18769 | 0.9733 | -0.1878 | 1.3582
18 | -0.0052602 | -0.0013179 | 0.0052606 | 0.0013179 | 4.3129e-07 | 3.2897e-08 | 0.0080396 | 0.0080395 | 0.0080396 | 0.97357 | -0.18585 | 0.97365 | -0.18526 | 2.9776
19 | -0.0059142 | -0.0014817 | 0.0059144 | 0.0014817 | 2.7915e-07 | 3.9255e-08 | 0.0090383 | 0.0090383 | 0.0090383 | 0.97365 | -0.18526 | 0.9737 | -0.18492 | 3.3475
20 | -0.006494 | -0.001627 | 0.006495 | 0.0016272 | 1.0573e-06 | 1.9261e-07 | 0.0099239 | 0.0099239 | 0.0099239 | 0.9737 | -0.18492 | 0.97386 | -0.18374 | 3.6755
21 | -0.0071762 | -0.0017979 | 0.0071767 | 0.001798 | 4.867e-07 | 1.0647e-07 | 0.010965 | 0.010965 | 0.010965 | 0.97386 | -0.18374 | 0.97393 | -0.18325 | 4.061
22 | 0.023647 | 0.0059266 | -0.023621 | -0.0059171 | 2.5501e-05 | 9.4162e-06 | 0.036064 | 0.036064 | 0.036064 | 0.9757 | -0.17056 | 0.97461 | -0.17836 | 13.3569
23 | 0.0086774 | 0.0021723 | -0.0086759 | -0.0021719 | 1.5345e-06 | 4.1561e-07 | 0.013248 | 0.013248 | 0.013248 | 0.97461 | -0.17836 | 0.97443 | -0.17964 | 4.9066
24 | 0.014944 | 0.0037448 | -0.014939 | -0.0037431 | 5.0286e-06 | 1.7412e-06 | 0.022816 | 0.022816 | 0.022816 | 0.97461 | -0.17836 | 0.97427 | -0.18079 | 8.4504
25 | 0.002603 | 0.00065209 | -0.0026027 | -0.0006523 | 2.446e-07 | -2.1419e-07 | 0.0039772 | 0.0039774 | 0.0039774 | 0.97383 | -0.184 | 0.97373 | -0.18468 | 1.4731
26 | -0.0043274 | -0.0010843 | 0.0043283 | 0.0010842 | 8.9946e-07 | -6.4325e-08 | 0.0066123 | 0.0066121 | 0.0066123 | 0.97383 | -0.184 | 0.97403 | -0.1825 | 2.449
27 | -0.012109 | -0.0030336 | 0.012112 | 0.0030346 | 2.8649e-06 | 9.3484e-07 | 0.018499 | 0.018498 | 0.018499 | 0.97403 | -0.1825 | 0.97427 | -0.18079 | 6.8513
28 | 0.0077808 | 0.0019494 | -0.00778 | -0.0019492 | 8.0853e-07 | 1.9684e-07 | 0.011886 | 0.011886 | 0.011886 | 0.97403 | -0.1825 | 0.97393 | -0.18325 | 4.4024
29 | -0.062876 | -0.015828 | 0.062881 | 0.01583 | 4.5096e-06 | 1.6941e-06 | 0.095218 | 0.095218 | 0.095218 | 0.98285 | -0.11952 | 0.98293 | -0.11901 | 17.633
30 | 0.056301 | 0.01418 | -0.056238 | -0.014156 | 6.3687e-05 | 2.3784e-05 | 0.085263 | 0.085264 | 0.085264 | 0.98285 | -0.11952 | 0.98171 | -0.12762 | 15.7896
31 | -0.067821 | -0.017068 | 0.067963 | 0.017121 | 0.00014261 | 5.3751e-05 | 0.1027 | 0.1027 | 0.1027 | 0.98293 | -0.11901 | 0.98506 | -0.10398 | 19.0178
32 | 0.056238 | 0.014156 | -0.056137 | -0.014118 | 0.00010041 | 3.834e-05 | 0.085264 | 0.085264 | 0.085264 | 0.98171 | -0.12762 | 0.9799 | -0.14043 | 31.5792
33 | 0.052208 | 0.013134 | -0.052192 | -0.013128 | 1.6306e-05 | 6.2191e-06 | 0.079298 | 0.079298 | 0.079298 | 0.9799 | -0.14043 | 0.97958 | -0.14267 | 29.3697
34 | 0.0039287 | 0.00098392 | -0.0039278 | -0.00098408 | 8.5777e-07 | -1.5654e-07 | 0.0059656 | 0.0059658 | 0.0059658 | 0.9799 | -0.14043 | 0.97968 | -0.14201 | 2.2095
35 | 0.051622 | 0.012985 | -0.051584 | -0.01297 | 3.875e-05 | 1.4777e-05 | 0.078433 | 0.078433 | 0.078433 | 0.97958 | -0.14267 | 0.97883 | -0.14806 | 29.0491
36 | 0.00235 | 0.00058863 | -0.0023499 | -0.00058866 | 2.347e-08 | -2.8149e-08 | 0.0035692 | 0.0035692 | 0.0035692 | 0.97968 | -0.14201 | 0.97967 | -0.14208 | 1.3219
37 | 0.022444 | 0.0056261 | -0.022443 | -0.0056259 | 5.9143e-07 | 2.171e-07 | 0.034 | 0.034 | 0.034 | 0.98226 | -0.12391 | 0.98223 | -0.1241 | 12.5926
38 | 0.016345 | 0.0040984 | -0.016328 | -0.0040926 | 1.625e-05 | 5.7129e-06 | 0.024761 | 0.024761 | 0.024761 | 0.98226 | -0.12391 | 0.98125 | -0.13109 | 9.1709
39 | 0.011059 | 0.0027719 | -0.011053 | -0.0027702 | 5.3846e-06 | 1.6836e-06 | 0.01677 | 0.01677 | 0.01677 | 0.98125 | -0.13109 | 0.98076 | -0.13461 | 6.2112
40 | 0.047525 | 0.011953 | -0.047429 | -0.011916 | 9.5968e-05 | 3.6541e-05 | 0.072262 | 0.072262 | 0.072262 | 0.97883 | -0.14806 | 0.97679 | -0.16257 | 26.7639
41 | 0.0012389 | 0.0003102 | -0.0012388 | -0.00031048 | 5.2225e-08 | -2.7754e-07 | 0.0018816 | 0.0018817 | 0.0018817 | 0.97967 | -0.14208 | 0.97963 | -0.14239 | 0.69693
42 | -0.0017901 | -0.00044864 | 0.0017903 | 0.00044809 | 2.1339e-07 | -5.5004e-07 | 0.002664 | 0.0026638 | 0.002664 | 0.99988 | -0.00086215 | 1 | 0 | 0.98668
43 | 0.18429 | 0.046675 | -0.18417 | -0.04663 | 0.00011891 | 4.5604e-05 | 0.2744 | 0.2744 | 0.2744 | 1 | 0 | 0.99933 | -0.0045662 | 50.8147
44 | -0.1831 | -0.04628 | 0.18371 | 0.046514 | 0.00060841 | 0.00023332 | 0.27371 | 0.27371 | 0.27371 | 0.99592 | -0.028082 | 0.99933 | -0.0045662 | 50.6869
45 | 0.18237 | 0.046096 | -0.18218 | -0.046026 | 0.00018328 | 7.0288e-05 | 0.27261 | 0.27261 | 0.27261 | 0.99592 | -0.028082 | 0.99489 | -0.035225 | 50.4839
46 | 0.18163 | 0.045887 | -0.18095 | -0.045625 | 0.00068384 | 0.00026225 | 0.27179 | 0.27179 | 0.27179 | 0.99489 | -0.035225 | 0.99103 | -0.06209 | 50.3307
47 | 0.047429 | 0.011916 | -0.047333 | -0.01188 | 9.5897e-05 | 3.6516e-05 | 0.072262 | 0.072263 | 0.072263 | 0.97679 | -0.16257 | 0.97475 | -0.17714 | 26.7639
48 | -0.036305 | -0.0091059 | 0.036347 | 0.009122 | 4.2521e-05 | 1.608e-05 | 0.055546 | 0.055545 | 0.055546 | 0.97262 | -0.19243 | 0.97379 | -0.18399 | 20.5724
49 | 0.03393 | 0.0085108 | -0.03389 | -0.0084956 | 4.0339e-05 | 1.5218e-05 | 0.051913 | 0.051913 | 0.051913 | 0.97262 | -0.19243 | 0.97143 | -0.20101 | 19.2271
50 | -0.039136 | -0.0098208 | 0.039165 | 0.009832 | 2.9562e-05 | 1.1205e-05 | 0.059806 | 0.059806 | 0.059806 | 0.97379 | -0.18399 | 0.97455 | -0.17855 | 22.1504
51 | 0.031937 | 0.008006 | -0.03192 | -0.0079997 | 1.687e-05 | 6.3486e-06 | 0.048921 | 0.048921 | 0.048921 | 0.97143 | -0.20101 | 0.9709 | -0.20483 | 18.1188
52 | 0.0066244 | 0.0016599 | -0.0066232 | -0.0016597 | 1.1837e-06 | 2.2426e-07 | 0.010115 | 0.010115 | 0.010115 | 0.97455 | -0.17855 | 0.97437 | -0.17984 | 3.7462
53 | -0.04579 | -0.011492 | 0.045799 | 0.011495 | 8.9964e-06 | 3.4234e-06 | 0.069921 | 0.069921 | 0.069921 | 0.97455 | -0.17855 | 0.97475 | -0.17714 | 25.8965
54 | 0.0014115 | 0.00035359 | -0.0014114 | -0.00035374 | 3.7949e-08 | -1.4612e-07 | 0.0021632 | 0.0021633 | 0.0021633 | 0.9709 | -0.20483 | 0.97087 | -0.20502 | 0.8012
55 | 0.0027361 | 0.00068549 | -0.0027359 | -0.00068568 | 2.462e-07 | -1.8675e-07 | 0.0041784 | 0.0041785 | 0.0041785 | 0.97437 | -0.17984 | 0.97428 | -0.18049 | 1.5476
56 | 0.020411 | 0.0051165 | -0.020406 | -0.0051147 | 4.8474e-06 | 1.7616e-06 | 0.030921 | 0.030921 | 0.030921 | 0.98223 | -0.1241 | 0.98199 | -0.12582 | 11.4522
57 | 0.012419 | 0.003113 | -0.012411 | -0.0031105 | 7.4041e-06 | 2.4241e-06 | 0.018818 | 0.018818 | 0.018818 | 0.98199 | -0.12582 | 0.98139 | -0.13012 | 6.9698
58 | 0.0054005 | 0.0013535 | -0.0054005 | -0.0013535 | 2.21e-08 | 1.8259e-09 | 0.0081884 | 0.0081884 | 0.0081884 | 0.98139 | -0.13012 | 0.98138 | -0.13015 | 3.0327
59 | 0.0081771 | 0.0020469 | -0.0081727 | -0.0020458 | 4.3976e-06 | 1.1286e-06 | 0.012486 | 0.012486 | 0.012486 | 0.97443 | -0.17964 | 0.97389 | -0.18354 | 4.6245
60 | 0.0019063 | 0.00047606 | -0.001906 | -0.00047662 | 2.8383e-07 | -5.5814e-07 | 0.002912 | 0.0029122 | 0.0029122 | 0.97389 | -0.18354 | 0.97374 | -0.18462 | 1.0786
61 | 0.0062665 | 0.0015697 | -0.0062653 | -0.0015695 | 1.1732e-06 | 1.9607e-07 | 0.0095743 | 0.0095744 | 0.0095744 | 0.97389 | -0.18354 | 0.9737 | -0.18489 | 3.5461
62 | 0.001906 | 0.00047662 | -0.0019057 | -0.0004771 | 2.451e-07 | -4.8173e-07 | 0.0029122 | 0.0029124 | 0.0029124 | 0.97374 | -0.18462 | 0.97361 | -0.18555 | 1.0787
63 | 0.0057156 | 0.0014318 | -0.0057155 | -0.0014318 | 5.1595e-08 | 6.363e-09 | 0.0087343 | 0.0087343 | 0.0087343 | 0.9737 | -0.18489 | 0.9737 | -0.18496 | 3.2349
64 | 0.00066513 | 0.00016617 | -0.00066511 | -0.00016669 | 2.7343e-08 | -5.1689e-07 | 0.0010164 | 0.0010166 | 0.0010166 | 0.97361 | -0.18555 | 0.97357 | -0.18585 | 0.3765
65 | 0.0049818 | 0.0012479 | -0.004981 | -0.0012478 | 8.0965e-07 | 3.2998e-08 | 0.007613 | 0.0076131 | 0.0076131 | 0.9737 | -0.18496 | 0.97353 | -0.18613 | 2.8197
66 | -0.0030222 | -0.00075721 | 0.0030225 | 0.00075705 | 2.939e-07 | -1.613e-07 | 0.0046199 | 0.0046198 | 0.0046199 | 0.9734 | -0.18707 | 0.9735 | -0.18636 | 1.7111
67 | 0.0025122 | 0.00062938 | -0.0025121 | -0.00062941 | 3.1176e-08 | -3.0122e-08 | 0.0038402 | 0.0038402 | 0.0038402 | 0.9734 | -0.18707 | 0.97339 | -0.18716 | 1.4223
68 | -0.0039415 | -0.00098738 | 0.0039417 | 0.00098736 | 1.2682e-07 | -2.0846e-08 | 0.0060246 | 0.0060246 | 0.0060246 | 0.9735 | -0.18636 | 0.97353 | -0.18613 | 2.2313
69 | 0.0015084 | 0.00037786 | -0.0015084 | -0.00037804 | 5.3247e-08 | -1.7899e-07 | 0.0023059 | 0.002306 | 0.002306 | 0.97339 | -0.18716 | 0.97335 | -0.18741 | 0.85406

## res_trafo
| p_hv_mw | q_hv_mvar | p_lv_mw | q_lv_mvar | pl_mw | ql_mvar | i_hv_ka | i_lv_ka | vm_hv_pu | va_hv_degree | vm_lv_pu | va_lv_degree | loading_percent
0 | 2.5187e-16 | 8.8016e-16 | 0.00079998 | 7.4552e-08 | 0.00079998 | 7.4552e-08 | 2.6429e-17 | 0.0011547 | 0.99998 | 149.9947 | 1 | 0 | 0.31999

## res_ext_grid
| p_mw | q_mvar
0 | 0.18778 | 0.04735

## res_load
| p_mw | q_mvar
0 | 0.0042669 | 0.0010694
1 | 0.0031915 | 0.00079986
2 | 0.0074746 | 0.0018733
3 | 0.0099302 | 0.0024887
4 | 0.0014194 | 0.00035573
5 | 0.0017245 | 0.0004322
6 | 0.0028667 | 0.00071846
7 | 0.0010292 | 0.00025795
8 | 0.0011461 | 0.00028723
9 | 0.00068509 | 0.0001717
10 | 0.0023987 | 0.00060118
11 | 0.00065355 | 0.00016379
12 | 0.00057951 | 0.00014524
13 | 0.00068122 | 0.00017073
14 | 0.001726 | 0.00043256
15 | 0.0017245 | 0.0004322
16 | 0.0026027 | 0.0006523
17 | 0.0065751 | 0.0016479
18 | 0.0049399 | 0.0012381
19 | 0.0079567 | 0.0019941
20 | 0.00056987 | 0.00014282
21 | 0.0015779 | 0.00039545
22 | 0.0079645 | 0.0019961
23 | 0.0052697 | 0.0013207
24 | 0.011053 | 0.0027702
25 | 0.0040589 | 0.0010172
26 | 0.0011111 | 0.00027846
27 | 0.0012388 | 0.00031048
28 | 0.0017901 | 0.00044864
29 | 0.00090193 | 0.00022604
30 | 0.00073366 | 0.00018387
31 | 0.00046364 | 0.0001162
32 | 0.00055352 | 0.00013873
33 | 0.00060213 | 0.00015091
34 | 0.0023744 | 0.00059508
35 | 0.0027883 | 0.0006988
36 | 0.0019536 | 0.00048961
37 | 0.030508 | 0.0076461
38 | 0.0038871 | 0.0009742
39 | 0.0015342 | 0.00038451
40 | 0.0014114 | 0.00035374
41 | 0.0027359 | 0.00068568
42 | 0.0020325 | 0.00050939
43 | 0.007987 | 0.0020017
44 | 0.0070108 | 0.0017571
45 | 0.0054005 | 0.0013535
46 | 0.00060329 | 0.0001512
47 | 0.002827 | 0.00070851
48 | 0.00049878 | 0.00012501
49 | 0.00054973 | 0.00013778
50 | 0.0012406 | 0.00031092
51 | 0.0007337 | 0.00018388
52 | 0.00051006 | 0.00012783
53 | 0.00091901 | 0.00023033
54 | 0.0010037 | 0.00025155
55 | 0.0010393 | 0.00026048
56 | 0.0015084 | 0.00037804
57 | 0.00066511 | 0.00016669

## dtypes
| element | column | dtype
0 | bus | name | object
1 | bus | vn_kv | float64
2 | bus | type | object
3 | bus | zone | object
4 | bus | in_service | bool
5 | load | name | object
6 | load | bus | uint32
7 | load | p_mw | float64
8 | load | q_mvar | float64
9 | load | const_z_percent | float64
10 | load | const_i_percent | float64
11 | load | sn_mva | float64
12 | load | scaling | float64
13 | load | in_service | bool
14 | load | type | object
15 | ext_grid | name | object
16 | ext_grid | bus | uint32
17 | ext_grid | vm_pu | float64
18 | ext_grid | va_degree | float64
19 | ext_grid | slack_weight | float64
20 | ext_grid | in_service | bool
21 | line | name | object
22 | line | std_type | object
23 | line | from_bus | uint32
24 | line | to_bus | uint32
25 | line | length_km | float64
26 | line | r_ohm_per_km | float64
27 | line | x_ohm_per_km | float64
28 | line | c_nf_per_km | float64
29 | line | g_us_per_km | float64
30 | line | max_i_ka | float64
31 | line | df | float64
32 | line | parallel | uint32
33 | line | type | object
34 | line | in_service | bool
35 | trafo | name | object
36 | trafo | std_type | object
37 | trafo | hv_bus | uint32
38 | trafo | lv_bus | uint32
39 | trafo | sn_mva | float64
40 | trafo | vn_hv_kv | float64
41 | trafo | vn_lv_kv | float64
42 | trafo | vk_percent | float64
43 | trafo | vkr_percent | float64
44 | trafo | pfe_kw | float64
45 | trafo | i0_percent | float64
46 | trafo | shift_degree | float64
47 | trafo | tap_side | object
48 | trafo | tap_neutral | int32
49 | trafo | tap_min | int32
50 | trafo | tap_max | int32
51 | trafo | tap_step_percent | float64
52 | trafo | tap_step_degree | float64
53 | trafo | tap_pos | int32
54 | trafo | tap_phase_shifter | bool
55 | trafo | parallel | uint32
56 | trafo | df | float64
57 | trafo | in_service | bool
58 | line_geodata | coords | object
59 | bus_geodata | x | float64
60 | bus_geodata | y | float64
61 | bus_geodata | coords | object
62 | res_bus | vm_pu | float64
63 | res_bus | va_degree | float64
64 | res_bus | p_mw | float64
65 | res_bus | q_mvar | float64
66 | res_line | p_from_mw | float64
67 | res_line | q_from_mvar | float64
68 | res_line | p_to_mw | float64
69 | res_line | q_to_mvar | float64
70 | res_line | pl_mw | float64
71 | res_line | ql_mvar | float64
72 | res_line | i_from_ka | float64
73 | res_line | i_to_ka | float64
74 | res_line | i_ka | float64
75 | res_line | vm_from_pu | float64
76 | res_line | va_from_degree | float64
77 | res_line | vm_to_pu | float64
78 | res_line | va_to_degree | float64
79 | res_line | loading_percent | float64
80 | res_trafo | p_hv_mw | float64
81 | res_trafo | q_hv_mvar | float64
82 | res_trafo | p_lv_mw | float64
83 | res_trafo | q_lv_mvar | float64
84 | res_trafo | pl_mw | float64
85 | res_trafo | ql_mvar | float64
86 | res_trafo | i_hv_ka | float64
87 | res_trafo | i_lv_ka | float64
88 | res_trafo | vm_hv_pu | float64
89 | res_trafo | va_hv_degree | float64
90 | res_trafo | vm_lv_pu | float64
91 | res_trafo | va_lv_degree | float64
92 | res_trafo | loading_percent | float64
93 | res_ext_grid | p_mw | float64
94 | res_ext_grid | q_mvar | float64
95 | res_load | p_mw | float64
96 | res_load | q_mvar | float64

## parameters
| version | format_version | converged | OPF_converged | name | f_hz | sn_mva
0 | 2.14.6 | 2.14.0 | TRUE | FALSE |  | 50 | 1