## bus
| name | vn_kv | type | zone | in_service
0 | bus_LV_2575-3_0_2_node_0 | 0.4 | n |  | TRUE
1 | bus_LV_2575-3_0_2_node_1 | 0.4 | n |  | TRUE
2 | bus_LV_2575-3_0_2_node_2 | 0.4 | n |  | TRUE
3 | bus_LV_2575-3_0_2_node_3 | 0.4 | n |  | TRUE
4 | bus_LV_2575-3_0_2_node_4 | 0.4 | n |  | TRUE
5 | bus_LV_2575-3_0_2_node_5 | 0.4 | n |  | TRUE
6 | bus_LV_2575-3_0_2_node_42 | 0.4 | n |  | TRUE
7 | bus_LV_2575-3_0_2_node_19 | 0.4 | n |  | TRUE
8 | bus_LV_2575-3_0_2_node_24 | 0.4 | n |  | TRUE
9 | bus_LV_2575-3_0_2_node_47 | 0.4 | n |  | TRUE
10 | bus_LV_2575-3_0_2_node_22 | 0.4 | n |  | TRUE
11 | bus_LV_2575-3_0_2_node_6 | 0.4 | n |  | TRUE
12 | bus_LV_2575-3_0_2_node_7 | 0.4 | n |  | TRUE
13 | bus_LV_2575-3_0_2_node_8 | 0.4 | n |  | TRUE
14 | bus_LV_2575-3_0_2_node_9 | 0.4 | n |  | TRUE
15 | bus_LV_2575-3_0_2_node_10 | 0.4 | n |  | TRUE
16 | bus_LV_2575-3_0_2_node_44 | 0.4 | n |  | TRUE
17 | bus_LV_2575-3_0_2_node_34 | 0.4 | n |  | TRUE
18 | bus_LV_2575-3_0_2_node_40 | 0.4 | n |  | TRUE
19 | bus_LV_2575-3_0_2_node_32 | 0.4 | n |  | TRUE
20 | bus_LV_2575-3_0_2_node_11 | 0.4 | n |  | TRUE
21 | bus_LV_2575-3_0_2_node_12 | 0.4 | n |  | TRUE
22 | bus_LV_2575-3_0_2_node_13 | 0.4 | n |  | TRUE
23 | bus_LV_2575-3_0_2_node_14 | 0.4 | n |  | TRUE
24 | bus_LV_2575-3_0_2_node_15 | 0.4 | n |  | TRUE
25 | bus_LV_2575-3_0_2_node_25 | 0.4 | n |  | TRUE
26 | bus_LV_2575-3_0_2_node_45 | 0.4 | n |  | TRUE
27 | bus_LV_2575-3_0_2_node_26 | 0.4 | n |  | TRUE
28 | bus_LV_2575-3_0_2_node_46 | 0.4 | n |  | TRUE
29 | bus_LV_2575-3_0_2_node_16 | 0.4 | n |  | TRUE
30 | bus_LV_2575-3_0_2_node_20 | 0.4 | n |  | TRUE
31 | bus_LV_2575-3_0_2_node_21 | 0.4 | n |  | TRUE
32 | bus_LV_2575-3_0_2_node_18 | 0.4 | n |  | TRUE
33 | bus_LV_2575-3_0_2_node_41 | 0.4 | n |  | TRUE
34 | bus_LV_2575-3_0_2_node_39 | 0.4 | n |  | TRUE
35 | bus_LV_2575-3_0_2_node_48 | 0.4 | n |  | TRUE
36 | bus_LV_2575-3_0_2_node_23 | 0.4 | n |  | TRUE
37 | bus_LV_2575-3_0_2_node_29 | 0.4 | n |  | TRUE
38 | bus_LV_2575-3_0_2_node_27 | 0.4 | n |  | TRUE
39 | bus_LV_2575-3_0_2_node_30 | 0.4 | n |  | TRUE
40 | bus_LV_2575-3_0_2_node_33 | 0.4 | n |  | TRUE
41 | bus_LV_2575-3_0_2_node_28 | 0.4 | n |  | TRUE
42 | bus_LV_2575-3_0_2_node_31 | 0.4 | n |  | TRUE
43 | bus_LV_2575-3_0_2_node_37 | 0.4 | n |  | TRUE
44 | bus_LV_2575-3_0_2_node_35 | 0.4 | n |  | TRUE
45 | bus_LV_2575-3_0_2_node_36 | 0.4 | n |  | TRUE
46 | bus_LV_2575-3_0_2_node_38 | 0.4 | n |  | TRUE
47 | bus_LV_2575-3_0_2_node_43 | 0.4 | n |  | TRUE
48 | bus_LV_2575-3_0_2_node_49 | 0.4 | n |  | TRUE
49 | bus_LV_2575-3_0_2_node_50 | 0.4 | n |  | TRUE
50 | bus_MV_397_0_node_28 | 20 | n |  | TRUE

## load
| name | bus | p_mw | q_mvar | const_z_percent | const_i_percent | sn_mva | scaling | in_service | type
0 | LV_2575-3_0_2_load_0 | 0 | 0.0040153 | 0.0010063 | 0 | 0 |  | 1 | TRUE | wye
1 | LV_2575-3_0_2_load_1 | 1 | 0.00086666 | 0.00021721 | 0 | 0 |  | 1 | TRUE | wye
2 | LV_2575-3_0_2_load_3 | 3 | 0.0020669 | 0.00051802 | 0 | 0 |  | 1 | TRUE | wye
3 | LV_2575-3_0_2_load_5 | 5 | 0.00078173 | 0.00019592 | 0 | 0 |  | 1 | TRUE | wye
4 | LV_2575-3_0_2_load_42 | 6 | 0.002987 | 0.00074862 | 0 | 0 |  | 1 | TRUE | wye
5 | LV_2575-3_0_2_load_24 | 8 | 0.001142 | 0.00028621 | 0 | 0 |  | 1 | TRUE | wye
6 | LV_2575-3_0_2_load_47 | 9 | 0.00107 | 0.00026817 | 0 | 0 |  | 1 | TRUE | wye
7 | LV_2575-3_0_2_load_22 | 10 | 0.0022562 | 0.00056545 | 0 | 0 |  | 1 | TRUE | wye
8 | LV_2575-3_0_2_load_6 | 11 | 0.0016265 | 0.00040763 | 0 | 0 |  | 1 | TRUE | wye
9 | LV_2575-3_0_2_load_7 | 12 | 0.0010954 | 0.00027454 | 0 | 0 |  | 1 | TRUE | wye
10 | LV_2575-3_0_2_load_9 | 14 | 0.00043596 | 0.00010926 | 0 | 0 |  | 1 | TRUE | wye
11 | LV_2575-3_0_2_load_44 | 16 | 0.0010332 | 0.00025895 | 0 | 0 |  | 1 | TRUE | wye
12 | LV_2575-3_0_2_load_34 | 17 | 0.0010136 | 0.00025402 | 0 | 0 |  | 1 | TRUE | wye
13 | LV_2575-3_0_2_load_32 | 19 | 0.010663 | 0.0026725 | 0 | 0 |  | 1 | TRUE | wye
14 | LV_2575-3_0_2_load_11 | 20 | 0.0024493 | 0.00061384 | 0 | 0 |  | 1 | TRUE | wye
15 | LV_2575-3_0_2_load_12 | 21 | 0.0026873 | 0.00067351 | 0 | 0 |  | 1 | TRUE | wye
16 | LV_2575-3_0_2_load_14 | 23 | 0.0030756 | 0.00077081 | 0 | 0 |  | 1 | TRUE | wye
17 | LV_2575-3_0_2_load_15 | 24 | 0.0030977 | 0.00077636 | 0 | 0 |  | 1 | TRUE | wye
18 | LV_2575-3_0_2_load_25 | 25 | 0.0025188 | 0.00063128 | 0 | 0 |  | 1 | TRUE | wye
19 | LV_2575-3_0_2_load_45 | 26 | 0.0023091 | 0.00057871 | 0 | 0 |  | 1 | TRUE | wye
20 | LV_2575-3_0_2_load_16 | 29 | 0.0020041 | 0.00050228 | 0 | 0 |  | 1 | TRUE | wye
21 | LV_2575-3_0_2_load_20 | 30 | 0.0011072 | 0.0002775 | 0 | 0 |  | 1 | TRUE | wye
22 | LV_2575-3_0_2_load_21 | 31 | 0.0013527 | 0.00033903 | 0 | 0 |  | 1 | TRUE | wye
23 | LV_2575-3_0_2_load_18 | 32 | 0.0028372 | 0.00071106 | 0 | 0 |  | 1 | TRUE | wye
24 | LV_2575-3_0_2_load_41 | 33 | 0.00079637 | 0.00019959 | 0 | 0 |  | 1 | TRUE | wye
25 | LV_2575-3_0_2_load_48 | 35 | 0.0028955 | 0.00072567 | 0 | 0 |  | 1 | TRUE | wye
26 | LV_2575-3_0_2_load_23 | 36 | 0.0018983 | 0.00047577 | 0 | 0 |  | 1 | TRUE | wye
27 | LV_2575-3_0_2_load_29 | 37 | 0.0016287 | 0.0004082 | 0 | 0 |  | 1 | TRUE | wye
28 | LV_2575-3_0_2_load_27 | 38 | 0.00181 | 0.00045363 | 0 | 0 |  | 1 | TRUE | wye
29 | LV_2575-3_0_2_load_30 | 39 | 0.0030612 | 0.00076721 | 0 | 0 |  | 1 | TRUE | wye
30 | LV_2575-3_0_2_load_33 | 40 | 0.00053514 | 0.00013412 | 0 | 0 |  | 1 | TRUE | wye
31 | LV_2575-3_0_2_load_28 | 41 | 0.0016842 | 0.00042211 | 0 | 0 |  | 1 | TRUE | wye
32 | LV_2575-3_0_2_load_31 | 42 | 0.0030339 | 0.00076036 | 0 | 0 |  | 1 | TRUE | wye
33 | LV_2575-3_0_2_load_35 | 44 | 0.00079173 | 0.00019843 | 0 | 0 |  | 1 | TRUE | wye
34 | LV_2575-3_0_2_load_36 | 45 | 0.0017391 | 0.00043587 | 0 | 0 |  | 1 | TRUE | wye
35 | LV_2575-3_0_2_load_38 | 46 | 0.00063826 | 0.00015996 | 0 | 0 |  | 1 | TRUE | wye
36 | LV_2575-3_0_2_load_43 | 47 | 0.00078567 | 0.00019691 | 0 | 0 |  | 1 | TRUE | wye
37 | LV_2575-3_0_2_load_49 | 48 | 0.0032723 | 0.00082011 | 0 | 0 |  | 1 | TRUE | wye
38 | LV_2575-3_0_2_load_50 | 49 | 0.0030077 | 0.00075379 | 0 | 0 |  | 1 | TRUE | wye

## ext_grid
| name | bus | vm_pu | va_degree | slack_weight | in_service
0 |  | 20 | 1 | 0 | 1 | TRUE

## line
| name | std_type | from_bus | to_bus | length_km | r_ohm_per_km | x_ohm_per_km | c_nf_per_km | g_us_per_km | max_i_ka | df | parallel | type | in_service
0 | LV_2575-3_0_2_line_0 | NAYY 4x150 SE | 0 | 1 | 0.0049264 | 0.208 | 0.08 | 261 | 0 | 0.27 | 1 | 1 | cs | TRUE
1 | LV_2575-3_0_2_line_1 | NAYY 4x150 SE | 0 | 2 | 0.03574 | 0.208 | 0.08 | 261 | 0 | 0.27 | 1 | 1 | cs | TRUE
2 | LV_2575-3_0_2_line_2 | NAYY 4x150 SE | 1 | 3 | 0.0037933 | 0.208 | 0.08 | 261 | 0 | 0.27 | 1 | 1 | cs | TRUE
3 | LV_2575-3_0_2_line_3 | NAYY 4x150 SE | 2 | 4 | 0.036802 | 0.208 | 0.08 | 261 | 0 | 0.27 | 1 | 1 | cs | TRUE
4 | LV_2575-3_0_2_line_4 | NAYY 4x150 SE | 2 | 5 | 0.019376 | 0.208 | 0.08 | 261 | 0 | 0.27 | 1 | 1 | cs | TRUE
5 | LV_2575-3_0_2_line_5 | NAYY 4x150 SE | 3 | 6 | 0.011281 | 0.208 | 0.08 | 261 | 0 | 0.27 | 1 | 1 | cs | TRUE
6 | LV_2575-3_0_2_line_6 | NAYY 4x150 SE | 4 | 7 | 0.027762 | 0.208 | 0.08 | 261 | 0 | 0.27 | 1 | 1 | cs | TRUE
7 | LV_2575-3_0_2_line_7 | NAYY 4x150 SE | 5 | 8 | 0.030627 | 0.208 | 0.08 | 261 | 0 | 0.27 | 1 | 1 | cs | TRUE
8 | LV_2575-3_0_2_line_8 | NAYY 4x150 SE | 7 | 9 | 0.017225 | 0.208 | 0.08 | 261 | 0 | 0.27 | 1 | 1 | cs | TRUE
9 | LV_2575-3_0_2_line_9 | NAYY 4x150 SE | 8 | 10 | 0.020828 | 0.208 | 0.08 | 261 | 0 | 0.27 | 1 | 1 | cs | TRUE
10 | LV_2575-3_0_2_line_10 | NAYY 4x150 SE | 9 | 35 | 0.021013 | 0.208 | 0.08 | 261 | 0 | 0.27 | 1 | 1 | cs | TRUE
11 | LV_2575-3_0_2_line_11 | NAYY 4x150 SE | 10 | 30 | 0.025556 | 0.208 | 0.08 | 261 | 0 | 0.27 | 1 | 1 | cs | TRUE
12 | LV_2575-3_0_2_line_12 | NAYY 4x150 SE | 11 | 12 | 0.047083 | 0.208 | 0.08 | 261 | 0 | 0.27 | 1 | 1 | cs | TRUE
13 | LV_2575-3_0_2_line_13 | NAYY 4x150 SE | 11 | 13 | 0.018254 | 0.208 | 0.08 | 261 | 0 | 0.27 | 1 | 1 | cs | TRUE
14 | LV_2575-3_0_2_line_14 | NAYY 4x150 SE | 12 | 14 | 0.035917 | 0.208 | 0.08 | 261 | 0 | 0.27 | 1 | 1 | cs | TRUE
15 | LV_2575-3_0_2_line_15 | NAYY 4x150 SE | 13 | 15 | 0.005432 | 0.208 | 0.08 | 261 | 0 | 0.27 | 1 | 1 | cs | TRUE
16 | LV_2575-3_0_2_line_16 | NAYY 4x150 SE | 14 | 16 | 0.0091622 | 0.208 | 0.08 | 261 | 0 | 0.27 | 1 | 1 | cs | TRUE
17 | LV_2575-3_0_2_line_17 | NAYY 4x150 SE | 15 | 17 | 0.030288 | 0.208 | 0.08 | 261 | 0 | 0.27 | 1 | 1 | cs | TRUE
18 | LV_2575-3_0_2_line_18 | NAYY 4x150 SE | 17 | 18 | 0.068637 | 0.208 | 0.08 | 261 | 0 | 0.27 | 1 | 1 | cs | TRUE
19 | LV_2575-3_0_2_line_19 | NAYY 4x150 SE | 17 | 19 | 0.017248 | 0.208 | 0.08 | 261 | 0 | 0.27 | 1 | 1 | cs | TRUE
20 | LV_2575-3_0_2_line_20 | NAYY 4x150 SE | 18 | 43 | 0.030169 | 0.208 | 0.08 | 261 | 0 | 0.27 | 1 | 1 | cs | TRUE
21 | LV_2575-3_0_2_line_21 | NAYY 4x150 SE | 19 | 42 | 0.00044647 | 0.208 | 0.08 | 261 | 0 | 0.27 | 1 | 1 | cs | TRUE
22 | LV_2575-3_0_2_line_22 | NAYY 4x150 SE | 20 | 21 | 0.010137 | 0.208 | 0.08 | 261 | 0 | 0.27 | 1 | 1 | cs | TRUE
23 | LV_2575-3_0_2_line_23 | NAYY 4x150 SE | 20 | 22 | 0.014376 | 0.208 | 0.08 | 261 | 0 | 0.27 | 1 | 1 | cs | TRUE
24 | LV_2575-3_0_2_line_24 | NAYY 4x150 SE | 22 | 23 | 0.007233 | 0.208 | 0.08 | 261 | 0 | 0.27 | 1 | 1 | cs | TRUE
25 | LV_2575-3_0_2_line_25 | NAYY 4x150 SE | 22 | 24 | 0.014508 | 0.208 | 0.08 | 261 | 0 | 0.27 | 1 | 1 | cs | TRUE
26 | LV_2575-3_0_2_line_26 | NAYY 4x150 SE | 23 | 25 | 0.019131 | 0.208 | 0.08 | 261 | 0 | 0.27 | 1 | 1 | cs | TRUE
27 | LV_2575-3_0_2_line_27 | NAYY 4x150 SE | 24 | 26 | 0.0022146 | 0.208 | 0.08 | 261 | 0 | 0.27 | 1 | 1 | cs | TRUE
28 | LV_2575-3_0_2_line_28 | NAYY 4x150 SE | 25 | 27 | 0.02969 | 0.208 | 0.08 | 261 | 0 | 0.27 | 1 | 1 | cs | TRUE
29 | LV_2575-3_0_2_line_29 | NAYY 4x150 SE | 26 | 28 | 0.014178 | 0.208 | 0.08 | 261 | 0 | 0.27 | 1 | 1 | cs | TRUE
30 | LV_2575-3_0_2_line_30 | NAYY 4x150 SE | 27 | 39 | 0.01174 | 0.208 | 0.08 | 261 | 0 | 0.27 | 1 | 1 | cs | TRUE
31 | LV_2575-3_0_2_line_31 | NAYY 4x150 SE | 27 | 40 | 0.0097854 | 0.208 | 0.08 | 261 | 0 | 0.27 | 1 | 1 | cs | TRUE
32 | LV_2575-3_0_2_line_32 | NAYY 4x150 SE | 28 | 48 | 0.010251 | 0.208 | 0.08 | 261 | 0 | 0.27 | 1 | 1 | cs | TRUE
33 | LV_2575-3_0_2_line_33 | NAYY 4x150 SE | 28 | 49 | 0.015214 | 0.208 | 0.08 | 261 | 0 | 0.27 | 1 | 1 | cs | TRUE
34 | LV_2575-3_0_2_line_34 | NAYY 4x150 SE | 29 | 30 | 0.012884 | 0.208 | 0.08 | 261 | 0 | 0.27 | 1 | 1 | cs | TRUE
35 | LV_2575-3_0_2_line_35 | NAYY 4x150 SE | 30 | 31 | 0.018854 | 0.208 | 0.08 | 261 | 0 | 0.27 | 1 | 1 | cs | TRUE
36 | LV_2575-3_0_2_line_36 | NAYY 4x150 SE | 31 | 36 | 0.019891 | 0.208 | 0.08 | 261 | 0 | 0.27 | 1 | 1 | cs | TRUE
37 | LV_2575-3_0_2_line_37 | NAYY 4x150 SE | 32 | 33 | 0.077334 | 0.208 | 0.08 | 261 | 0 | 0.27 | 1 | 1 | cs | TRUE
38 | LV_2575-3_0_2_line_38 | NAYY 4x150 SE | 33 | 34 | 0.0094199 | 0.208 | 0.08 | 261 | 0 | 0.27 | 1 | 1 | cs | TRUE
39 | LV_2575-3_0_2_line_39 | NAYY 4x150 SE | 34 | 43 | 0.024304 | 0.208 | 0.08 | 261 | 0 | 0.27 | 1 | 1 | cs | TRUE
40 | LV_2575-3_0_2_line_40 | NAYY 4x150 SE | 36 | 37 | 0.024385 | 0.208 | 0.08 | 261 | 0 | 0.27 | 1 | 1 | cs | TRUE
41 | LV_2575-3_0_2_line_41 | NAYY 4x150 SE | 37 | 38 | 0.0087113 | 0.208 | 0.08 | 261 | 0 | 0.27 | 1 | 1 | cs | TRUE
42 | LV_2575-3_0_2_line_42 | NAYY 4x150 SE | 38 | 41 | 0.0083703 | 0.208 | 0.08 | 261 | 0 | 0.27 | 1 | 1 | cs | TRUE
43 | LV_2575-3_0_2_line_43 | NAYY 4x150 SE | 39 | 41 | 0.029287 | 0.208 | 0.08 | 261 | 0 | 0.27 | 1 | 1 | cs | TRUE
44 | LV_2575-3_0_2_line_44 | NAYY 4x150 SE | 40 | 42 | 0.018172 | 0.208 | 0.08 | 261 | 0 | 0.27 | 1 | 1 | cs | TRUE
45 | LV_2575-3_0_2_line_45 | NAYY 4x150 SE | 43 | 44 | 0.038829 | 0.208 | 0.08 | 261 | 0 | 0.27 | 1 | 1 | cs | TRUE
46 | LV_2575-3_0_2_line_46 | NAYY 4x150 SE | 44 | 45 | 0.022733 | 0.208 | 0.08 | 261 | 0 | 0.27 | 1 | 1 | cs | TRUE
47 | LV_2575-3_0_2_line_47 | NAYY 4x150 SE | 45 | 46 | 0.014226 | 0.208 | 0.08 | 261 | 0 | 0.27 | 1 | 1 | cs | TRUE
48 | LV_2575-3_0_2_line_48 | NAYY 4x150 SE | 46 | 47 | 0.0041408 | 0.208 | 0.08 | 261 | 0 | 0.27 | 1 | 1 | cs | TRUE

## trafo
| name | std_type | hv_bus | lv_bus | sn_mva | vn_hv_kv | vn_lv_kv | vk_percent | vkr_percent | pfe_kw | i0_percent | shift_degree | tap_side | tap_neutral | tap_min | tap_max | tap_step_percent | tap_step_degree | tap_pos | tap_phase_shifter | parallel | df | in_service
0 | LV_2575-3_0_2_trafo_11 | 0.25 MVA 20/0.4 kV | 50 | 20 | 0.25 | 20 | 0.4 | 6 | 1.44 | 0.8 | 0.32 | 150 | hv | 0 | -2 | 2 | 2.5 | 0 | 0 | FALSE | 1 | 1 | TRUE

## line_geodata
| x0 | y0 | x1 | y1 | x2 | y2 | x3 | y3 | x4 | y4 | x5 | y5 | x6 | y6 | x7 | y7 | x8 | y8
0 | 2629527.3839 | 1235279.9367 | 2629525.8898 | 1235284.631
1 | 2629538.2233 | 1235245.8796 | 2629527.3839 | 1235279.9367
2 | 2629524.7394 | 1235288.2456 | 2629525.8898 | 1235284.631
3 | 2629506.5722 | 1235237.2284 | 2629507.3201 | 1235242.0684 | 2629510.1 | 1235244.606 | 2629515.4755 | 1235245.6666 | 2629538.2233 | 1235245.8796
4 | 2629538.2233 | 1235245.8796 | 2629548.3017 | 1235247.7975 | 2629556.967 | 1235250.6299
5 | 2629521.318 | 1235298.9953 | 2629524.7394 | 1235288.2456
6 | 2629506.5722 | 1235237.2284 | 2629495.8602 | 1235234.8738 | 2629479.5502 | 1235230.557
7 | 2629585.7343 | 1235261.1348 | 2629560.1488 | 1235251.6699 | 2629556.967 | 1235250.6299
8 | 2629479.5502 | 1235230.557 | 2629472.8852 | 1235246.4404
9 | 2629605.3736 | 1235268.0641 | 2629595.4256 | 1235264.7199 | 2629585.7343 | 1235261.1348
10 | 2629464.7545 | 1235265.8167 | 2629472.8852 | 1235246.4404
11 | 2629605.3736 | 1235268.0641 | 2629629.5978 | 1235276.2073
12 | 2629605.6678 | 1235418.1268 | 2629614.4127 | 1235419.8549 | 2629621.8603 | 1235422.6827 | 2629648.6291 | 1235436.6686
13 | 2629664.8081 | 1235445.1216 | 2629648.6291 | 1235436.6686
14 | 2629573.1894 | 1235405.1421 | 2629572.8981 | 1235405.8954 | 2629598.0223 | 1235416.6158 | 2629605.6678 | 1235418.1268
15 | 2629667.518 | 1235440.41 | 2629664.8081 | 1235445.1216
16 | 2629576.4936 | 1235396.5964 | 2629573.1894 | 1235405.1421
17 | 2629681.3122 | 1235413.4287 | 2629667.518 | 1235440.41
18 | 2629681.3122 | 1235413.4287 | 2629684.1016 | 1235420.1023 | 2629693.8026 | 1235426.299 | 2629713.1988 | 1235435.3014 | 2629733.3976 | 1235442.6957 | 2629740.0975 | 1235445.1974
19 | 2629681.3122 | 1235413.4287 | 2629690.3111 | 1235398.7139
20 | 2629740.0975 | 1235445.1974 | 2629754.5102 | 1235418.6752
21 | 2629690.544 | 1235398.333 | 2629690.3111 | 1235398.7139
22 | 2629620.0488 | 1235333.5962 | 2629628.6597 | 1235338.9449
23 | 2629640.8713 | 1235346.5301 | 2629628.6597 | 1235338.9449
24 | 2629640.8713 | 1235346.5301 | 2629647.224 | 1235349.9883
25 | 2629640.8713 | 1235346.5301 | 2629633.7942 | 1235359.1953
26 | 2629664.0267 | 1235359.1352 | 2629647.224 | 1235349.9883
27 | 2629633.7942 | 1235359.1953 | 2629632.7139 | 1235361.1286
28 | 2629690.7143 | 1235371.872 | 2629683.2714 | 1235369.6113 | 2629664.0267 | 1235359.1352
29 | 2629625.7982 | 1235373.5051 | 2629632.7139 | 1235361.1286
30 | 2629690.7143 | 1235371.872 | 2629689.6181 | 1235361.0265 | 2629689.3886 | 1235360.2195
31 | 2629690.7143 | 1235371.872 | 2629692.5707 | 1235377.4737 | 2629693.7405 | 1235381.1775
32 | 2629625.7982 | 1235373.5051 | 2629634.6033 | 1235378.7967
33 | 2629612.6996 | 1235365.7017 | 2629625.7982 | 1235373.5051
34 | 2629629.5978 | 1235276.2073 | 2629639.5125 | 1235267.9792
35 | 2629646.9656 | 1235283.3006 | 2629642.2902 | 1235280.474 | 2629629.5978 | 1235276.2073
36 | 2629646.9656 | 1235283.3006 | 2629651.4876 | 1235286.0344 | 2629661.9351 | 1235296.2431
37 | 2629746.4351 | 1235324.1069 | 2629751.1828 | 1235328.9474 | 2629758.7995 | 1235335.8009 | 2629769.1761 | 1235346.1258 | 2629774.0323 | 1235354.144 | 2629776.5271 | 1235363.7179 | 2629776.0828 | 1235373.8665 | 2629773.2906 | 1235384.3923 | 2629770.6921 | 1235389.0731
38 | 2629766.1199 | 1235397.3089 | 2629770.6921 | 1235389.0731
39 | 2629766.1199 | 1235397.3089 | 2629754.5102 | 1235418.6752
40 | 2629676.2637 | 1235315.759 | 2629674.9973 | 1235312.5013 | 2629664.7423 | 1235298.9863 | 2629661.9351 | 1235296.2431
41 | 2629676.2637 | 1235315.759 | 2629676.9026 | 1235317.4027 | 2629679.0698 | 1235324.0039
42 | 2629681.3757 | 1235332.0499 | 2629679.1986 | 1235324.3963 | 2629679.0698 | 1235324.0039
43 | 2629681.3757 | 1235332.0499 | 2629689.3886 | 1235360.2195
44 | 2629693.7405 | 1235381.1775 | 2629694.6492 | 1235384.0548 | 2629694.216 | 1235390.4899 | 2629692.6121 | 1235394.9514 | 2629690.544 | 1235398.333
45 | 2629754.5102 | 1235418.6752 | 2629750.5656 | 1235414.5196 | 2629738.3253 | 1235392.5003 | 2629733.5328 | 1235386.212
46 | 2629733.5328 | 1235386.212 | 2629727.0553 | 1235377.7126 | 2629721.6234 | 1235366.9604
47 | 2629717.4207 | 1235353.4281 | 2629720.1912 | 1235364.1255 | 2629721.6234 | 1235366.9604
48 | 2629716.3825 | 1235349.4196 | 2629717.4207 | 1235353.4281

## bus_geodata
| x | y | coords
0 | 2629527.3839 | 1235279.9367
1 | 2629525.8898 | 1235284.631
2 | 2629538.2233 | 1235245.8796
3 | 2629524.7394 | 1235288.2456
4 | 2629506.5722 | 1235237.2284
5 | 2629556.967 | 1235250.6299
6 | 2629521.318 | 1235298.9953
7 | 2629479.5502 | 1235230.557
8 | 2629585.7343 | 1235261.1348
9 | 2629472.8852 | 1235246.4404
10 | 2629605.3737 | 1235268.0641
11 | 2629648.6291 | 1235436.6686
12 | 2629605.6678 | 1235418.1268
13 | 2629664.8081 | 1235445.1216
14 | 2629573.1894 | 1235405.1421
15 | 2629667.518 | 1235440.41
16 | 2629576.4936 | 1235396.5964
17 | 2629681.3122 | 1235413.4287
18 | 2629740.0975 | 1235445.1974
19 | 2629690.3111 | 1235398.7139
20 | 2629628.6597 | 1235338.9449
21 | 2629620.0488 | 1235333.5962
22 | 2629640.8713 | 1235346.5301
23 | 2629647.224 | 1235349.9883
24 | 2629633.7942 | 1235359.1953
25 | 2629664.0267 | 1235359.1352
26 | 2629632.7139 | 1235361.1286
27 | 2629690.7143 | 1235371.872
28 | 2629625.7982 | 1235373.5051
29 | 2629639.5125 | 1235267.9792
30 | 2629629.5978 | 1235276.2073
31 | 2629646.9656 | 1235283.3006
32 | 2629746.4351 | 1235324.1069
33 | 2629770.6921 | 1235389.0731
34 | 2629766.1199 | 1235397.3089
35 | 2629464.7545 | 1235265.8167
36 | 2629661.9351 | 1235296.2431
37 | 2629676.2637 | 1235315.759
38 | 2629679.0698 | 1235324.0039
39 | 2629689.3886 | 1235360.2195
40 | 2629693.7405 | 1235381.1775
41 | 2629681.3757 | 1235332.0499
42 | 2629690.544 | 1235398.333
43 | 2629754.5102 | 1235418.6752
44 | 2629733.5328 | 1235386.212
45 | 2629721.6234 | 1235366.9604
46 | 2629717.4207 | 1235353.4281
47 | 2629716.3825 | 1235349.4196
48 | 2629634.6033 | 1235378.7967
49 | 2629612.6996 | 1235365.7017
50 | 2629620.0488 | 1235333.5962

## line_std_types
| c_nf_per_km | r_ohm_per_km | x_ohm_per_km | max_i_ka | type | q_mm2 | alpha | voltage_rating
NAYY 4x50 SE | 210 | 0.642 | 0.083 | 0.142 | cs | 50 | 0.00403 | LV
NAYY 4x120 SE | 264 | 0.225 | 0.08 | 0.242 | cs | 120 | 0.00403 | LV
NAYY 4x150 SE | 261 | 0.208 | 0.08 | 0.27 | cs | 150 | 0.00403 | LV
NA2XS2Y 1x95 RM/25 12/20 kV | 216 | 0.313 | 0.132 | 0.252 | cs | 95 | 0.00403 | MV
NA2XS2Y 1x185 RM/25 12/20 kV | 273 | 0.161 | 0.117 | 0.362 | cs | 185 | 0.00403 | MV
NA2XS2Y 1x240 RM/25 12/20 kV | 304 | 0.122 | 0.112 | 0.421 | cs | 240 | 0.00403 | MV
NA2XS2Y 1x95 RM/25 6/10 kV | 315 | 0.313 | 0.123 | 0.249 | cs | 95 | 0.00403 | MV
NA2XS2Y 1x185 RM/25 6/10 kV | 406 | 0.161 | 0.11 | 0.358 | cs | 185 | 0.00403 | MV
NA2XS2Y 1x240 RM/25 6/10 kV | 456 | 0.122 | 0.105 | 0.416 | cs | 240 | 0.00403 | MV
NA2XS2Y 1x150 RM/25 12/20 kV | 250 | 0.206 | 0.116 | 0.319 | cs | 150 | 0.00403 | MV
NA2XS2Y 1x120 RM/25 12/20 kV | 230 | 0.253 | 0.119 | 0.283 | cs | 120 | 0.00403 | MV
NA2XS2Y 1x70 RM/25 12/20 kV | 190 | 0.443 | 0.132 | 0.22 | cs | 70 | 0.00403 | MV
NA2XS2Y 1x150 RM/25 6/10 kV | 360 | 0.206 | 0.11 | 0.315 | cs | 150 | 0.00403 | MV
NA2XS2Y 1x120 RM/25 6/10 kV | 340 | 0.253 | 0.113 | 0.28 | cs | 120 | 0.00403 | MV
NA2XS2Y 1x70 RM/25 6/10 kV | 280 | 0.443 | 0.123 | 0.217 | cs | 70 | 0.00403 | MV
N2XS(FL)2Y 1x120 RM/35 64/110 kV | 112 | 0.153 | 0.166 | 0.366 | cs | 120 | 0.00393 | HV
N2XS(FL)2Y 1x185 RM/35 64/110 kV | 125 | 0.099 | 0.156 | 0.457 | cs | 185 | 0.00393 | HV
N2XS(FL)2Y 1x240 RM/35 64/110 kV | 135 | 0.075 | 0.149 | 0.526 | cs | 240 | 0.00393 | HV
N2XS(FL)2Y 1x300 RM/35 64/110 kV | 144 | 0.06 | 0.144 | 0.588 | cs | 300 | 0.00393 | HV
15-AL1/3-ST1A 0.4 | 11 | 1.8769 | 0.35 | 0.105 | ol | 16 | 0.00403 | LV
24-AL1/4-ST1A 0.4 | 11.25 | 1.2012 | 0.335 | 0.14 | ol | 24 | 0.00403 | LV
48-AL1/8-ST1A 0.4 | 12.2 | 0.5939 | 0.3 | 0.21 | ol | 48 | 0.00403 | LV
94-AL1/15-ST1A 0.4 | 13.2 | 0.306 | 0.29 | 0.35 | ol | 94 | 0.00403 | LV
34-AL1/6-ST1A 10.0 | 9.7 | 0.8342 | 0.36 | 0.17 | ol | 34 | 0.00403 | MV
48-AL1/8-ST1A 10.0 | 10.1 | 0.5939 | 0.35 | 0.21 | ol | 48 | 0.00403 | MV
70-AL1/11-ST1A 10.0 | 10.4 | 0.4132 | 0.339 | 0.29 | ol | 70 | 0.00403 | MV
94-AL1/15-ST1A 10.0 | 10.75 | 0.306 | 0.33 | 0.35 | ol | 94 | 0.00403 | MV
122-AL1/20-ST1A 10.0 | 11.1 | 0.2376 | 0.323 | 0.41 | ol | 122 | 0.00403 | MV
149-AL1/24-ST1A 10.0 | 11.25 | 0.194 | 0.315 | 0.47 | ol | 149 | 0.00403 | MV
34-AL1/6-ST1A 20.0 | 9.15 | 0.8342 | 0.382 | 0.17 | ol | 34 | 0.00403 | MV
48-AL1/8-ST1A 20.0 | 9.5 | 0.5939 | 0.372 | 0.21 | ol | 48 | 0.00403 | MV
70-AL1/11-ST1A 20.0 | 9.7 | 0.4132 | 0.36 | 0.29 | ol | 70 | 0.00403 | MV
94-AL1/15-ST1A 20.0 | 10 | 0.306 | 0.35 | 0.35 | ol | 94 | 0.00403 | MV
122-AL1/20-ST1A 20.0 | 10.3 | 0.2376 | 0.344 | 0.41 | ol | 122 | 0.00403 | MV
149-AL1/24-ST1A 20.0 | 10.5 | 0.194 | 0.337 | 0.47 | ol | 149 | 0.00403 | MV
184-AL1/30-ST1A 20.0 | 10.75 | 0.1571 | 0.33 | 0.535 | ol | 184 | 0.00403 | MV
243-AL1/39-ST1A 20.0 | 11 | 0.1188 | 0.32 | 0.645 | ol | 243 | 0.00403 | MV
48-AL1/8-ST1A 110.0 | 8 | 0.5939 | 0.46 | 0.21 | ol | 48 | 0.00403 | HV
70-AL1/11-ST1A 110.0 | 8.4 | 0.4132 | 0.45 | 0.29 | ol | 70 | 0.00403 | HV
94-AL1/15-ST1A 110.0 | 8.65 | 0.306 | 0.44 | 0.35 | ol | 94 | 0.00403 | HV
122-AL1/20-ST1A 110.0 | 8.5 | 0.2376 | 0.43 | 0.41 | ol | 122 | 0.00403 | HV
149-AL1/24-ST1A 110.0 | 8.75 | 0.194 | 0.41 | 0.47 | ol | 149 | 0.00403 | HV
184-AL1/30-ST1A 110.0 | 8.8 | 0.1571 | 0.4 | 0.535 | ol | 184 | 0.00403 | HV
243-AL1/39-ST1A 110.0 | 9 | 0.1188 | 0.39 | 0.645 | ol | 243 | 0.00403 | HV
305-AL1/39-ST1A 110.0 | 9.2 | 0.0949 | 0.38 | 0.74 | ol | 305 | 0.00403 | HV
490-AL1/64-ST1A 110.0 | 9.75 | 0.059 | 0.37 | 0.96 | ol | 490 | 0.00403 | HV
679-AL1/86-ST1A 110.0 | 9.95 | 0.042 | 0.36 | 1.15 | ol | 679 | 0.00403 | HV
490-AL1/64-ST1A 220.0 | 10 | 0.059 | 0.285 | 0.96 | ol | 490 | 0.00403 | HV
679-AL1/86-ST1A 220.0 | 11.7 | 0.042 | 0.275 | 1.15 | ol | 679 | 0.00403 | HV
490-AL1/64-ST1A 380.0 | 11 | 0.059 | 0.253 | 0.96 | ol | 490 | 0.00403 | HV
679-AL1/86-ST1A 380.0 | 14.6 | 0.042 | 0.25 | 1.15 | ol | 679 | 0.00403 | HV

## trafo_std_types
| i0_percent | pfe_kw | vkr_percent | sn_mva | vn_lv_kv | vn_hv_kv | vk_percent | shift_degree | vector_group | tap_side | tap_neutral | tap_min | tap_max | tap_step_degree | tap_step_percent | tap_phase_shifter
160 MVA 380/110 kV | 0.06 | 60 | 0.25 | 160 | 110 | 380 | 12.2 | 0 | Yy0 | hv | 0 | -9 | 9 | 0 | 1.5 | FALSE
100 MVA 220/110 kV | 0.06 | 55 | 0.26 | 100 | 110 | 220 | 12 | 0 | Yy0 | hv | 0 | -9 | 9 | 0 | 1.5 | FALSE
63 MVA 110/20 kV | 0.04 | 22 | 0.32 | 63 | 20 | 110 | 18 | 150 | YNd5 | hv | 0 | -9 | 9 | 0 | 1.5 | FALSE
40 MVA 110/20 kV | 0.05 | 18 | 0.34 | 40 | 20 | 110 | 16.2 | 150 | YNd5 | hv | 0 | -9 | 9 | 0 | 1.5 | FALSE
25 MVA 110/20 kV | 0.07 | 14 | 0.41 | 25 | 20 | 110 | 12 | 150 | YNd5 | hv | 0 | -9 | 9 | 0 | 1.5 | FALSE
63 MVA 110/10 kV | 0.04 | 22 | 0.32 | 63 | 10 | 110 | 18 | 150 | YNd5 | hv | 0 | -9 | 9 | 0 | 1.5 | FALSE
40 MVA 110/10 kV | 0.05 | 18 | 0.34 | 40 | 10 | 110 | 16.2 | 150 | YNd5 | hv | 0 | -9 | 9 | 0 | 1.5 | FALSE
25 MVA 110/10 kV | 0.07 | 14 | 0.41 | 25 | 10 | 110 | 12 | 150 | YNd5 | hv | 0 | -9 | 9 | 0 | 1.5 | FALSE
0.25 MVA 20/0.4 kV | 0.32 | 0.8 | 1.44 | 0.25 | 0.4 | 20 | 6 | 150 | Yzn5 | hv | 0 | -2 | 2 | 0 | 2.5 | FALSE
0.4 MVA 20/0.4 kV | 0.3375 | 1.35 | 1.425 | 0.4 | 0.4 | 20 | 6 | 150 | Dyn5 | hv | 0 | -2 | 2 | 0 | 2.5 | FALSE
0.63 MVA 20/0.4 kV | 0.2619 | 1.65 | 1.206 | 0.63 | 0.4 | 20 | 6 | 150 | Dyn5 | hv | 0 | -2 | 2 | 0 | 2.5 | FALSE
0.25 MVA 10/0.4 kV | 0.24 | 0.6 | 1.2 | 0.25 | 0.4 | 10 | 4 | 150 | Dyn5 | hv | 0 | -2 | 2 | 0 | 2.5 | FALSE
0.4 MVA 10/0.4 kV | 0.2375 | 0.95 | 1.325 | 0.4 | 0.4 | 10 | 4 | 150 | Dyn5 | hv | 0 | -2 | 2 | 0 | 2.5 | FALSE
0.63 MVA 10/0.4 kV | 0.1873 | 1.18 | 1.0794 | 0.63 | 0.4 | 10 | 4 | 150 | Dyn5 | hv | 0 | -2 | 2 | 0 | 2.5 | FALSE

## trafo3w_std_types
| sn_hv_mva | sn_mv_mva | sn_lv_mva | vn_hv_kv | vn_mv_kv | vn_lv_kv | vk_hv_percent | vk_mv_percent | vk_lv_percent | vkr_hv_percent | vkr_mv_percent | vkr_lv_percent | pfe_kw | i0_percent | shift_mv_degree | shift_lv_degree | vector_group | tap_side | tap_neutral | tap_min | tap_max | tap_step_percent
63/25/38 MVA 110/20/10 kV | 63 | 25 | 38 | 110 | 20 | 10 | 10.4 | 10.4 | 10.4 | 0.28 | 0.32 | 0.35 | 35 | 0.89 | 0 | 0 | YN0yn0yn0 | hv | 0 | -10 | 10 | 1.2
63/25/38 MVA 110/10/10 kV | 63 | 25 | 38 | 110 | 10 | 10 | 10.4 | 10.4 | 10.4 | 0.28 | 0.32 | 0.35 | 35 | 0.89 | 0 | 0 | YN0yn0yn0 | hv | 0 | -10 | 10 | 1.2

## fuse_std_types
| fuse_type | i_rated_a | t_avg | t_min | t_total | x_avg | x_min | x_total
HV 100A | HV 100A | 100 | 0 | [10.0, 3.64, 0.854, 0.281, 0.1, 0.0531, 0.022, 0.01] | [10.0, 4.267, 1.21, 0.403, 0.1, 0.058, 0.022, 0.01] | 0 | [300.0, 350.0, 450.0, 550.0, 700.0, 850.0, 1200.0, 1752.0] | [600.0, 700.0, 900.0, 1150.0, 1665.0, 2000.0, 3000.0, 4313.0]
HV 10A | HV 10A | 10 | 0 | [10.0, 1675.0, 0.344, 0.156, 0.1, 0.0417, 0.0171, 0.01] | [10.0, 1.3, 0.3, 0.155, 0.1, 0.0555, 0.023, 0.01] | 0 | [30.0, 32.0, 35.0, 37.0, 39.0, 50.0, 70.0, 88.0] | [60.0, 70.0, 80.0, 87.0, 94.0, 110.0, 150.0, 216.0]
HV 125A | HV 125A | 125 | 0 | [10.0, 1.82, 0.344, 0.1, 0.0467, 0.0269, 0.01] | [10.0, 2.478, 0.426, 0.1, 0.0427, 0.0211, 0.01] | 0 | [375.0, 500.0, 700.0, 925.0, 1200.0, 1500.0, 2341.0] | [750.0, 1000.0, 1500.0, 2200.0, 3000.0, 4000.0, 5765.0]
HV 160A | HV 160A | 160 | 0 | [10.0, 4.15, 1.03, 0.198, 0.1, 0.051, 0.0172, 0.01] | [10.0, 2.3, 0.734, 0.274, 0.1, 0.046, 0.0177, 0.01] | 0 | [480.0, 550.0, 700.0, 1000.0, 1260.0, 1600.0, 2500.0, 3227.0] | [960.0, 1300.0, 1700.0, 2200.0, 2996.0, 4000.0, 6000.0, 7946.0]
HV 16A | HV 16A | 16 | 0 | [10.0, 0.352, 0.164, 0.1, 0.0649, 0.0342, 0.01] | [10.0, 2.34, 0.722, 0.181, 0.1, 0.055, 0.0296, 0.01] | 0 | [48.0, 60.0, 65.0, 71.0, 80.0, 100.0, 162.0] | [96.0, 110.0, 125.0, 150.0, 168.0, 200.0, 250.0, 398.0]
HV 200A | HV 200A | 200 | 0 | [10.0, 4.267, 1.21, 0.403, 0.1, 0.058, 0.022, 0.01] | [10.0, 3.73, 1.654, 0.328, 0.1, 0.0531, 0.019, 0.01] | 0 | [600.0, 700.0, 900.0, 1150.0, 1665.0, 2000.0, 3000.0, 4313.0] | [1200.0, 1500.0, 1800.0, 2700.0, 3960.0, 5000.0, 7500.0, 10620.0]
HV 20A | HV 20A | 20 | 0 | [10.0, 1.3, 0.3, 0.155, 0.1, 0.0555, 0.023, 0.01] | [10.0, 1.3, 0.161, 0.1, 0.0611, 0.0399, 0.0141, 0.01] | 0 | [60.0, 70.0, 80.0, 87.0, 94.0, 110.0, 150.0, 216.0] | [120.0, 150.0, 200.0, 223.0, 260.0, 300.0, 450.0, 532.0]
HV 25A | HV 25A | 25 | 0 | [10.0, 2.512, 0.833, 0.299, 0.1, 0.0372, 0.0223, 0.01] | [10.0, 3.125, 0.597, 0.198, 0.1, 0.0378, 0.022, 0.01] | 0 | [75.0, 82.0, 90.0, 100.0, 124.0, 170.0, 200.0, 289.0] | [150.0, 170.0, 210.0, 250.0, 294.0, 400.0, 500.0, 711.0]
HV 31.5A | HV 31.5A | 31.5 | 0 | [10.0, 2.34, 0.722, 0.181, 0.1, 0.055, 0.0296, 0.01] | [10.0, 2.84, 0.368, 0.164, 0.1, 0.0621, 0.0378, 0.0195, 0.01] | 0 | [95.0, 110.0, 125.0, 150.0, 165.0, 200.0, 250.0, 390.0] | [189.0, 220.0, 300.0, 350.0, 393.0, 450.0, 530.0, 700.0, 960.0]
HV 40A | HV 40A | 40 | 0 | [10.0, 1.3, 0.161, 0.1, 0.0611, 0.0399, 0.0141, 0.01] | [10.0, 2.05, 0.369, 0.198, 0.1, 0.051, 0.0298, 0.01] | 0 | [120.0, 150.0, 200.0, 223.0, 260.0, 300.0, 450.0, 532.0] | [240.0, 300.0, 400.0, 450.0, 530.0, 650.0, 800.0, 1311.0]
HV 50A | HV 50A | 50 | 0 | [10.0, 3.215, 0.597, 0.198, 0.1, 0.0378, 0.022, 0.01] | [10.0, 3.64, 0.854, 0.281, 0.1, 0.0531, 0.022, 0.01] | 0 | [150.0, 170.0, 210.0, 250.0, 294.0, 400.0, 500.0, 711.0] | [300.0, 350.0, 450.0, 550.0, 700.0, 850.0, 1200.0, 1752.0]
HV 6.3A | HV 6.3A | 6.3 | 0 | [10.0, 1.39, 0.344, 0.168, 0.1, 0.056, 0.0263, 0.01] | [10.0, 1.711, 0.516, 0.198, 0.1, 0.0634, 0.0303, 0.01] | 0 | [19.0, 19.5, 20.4, 20.8, 22.0, 25.0, 32.0, 48.0] | [38.0, 40.0, 43.0, 48.0, 53.0, 60.0, 75.0, 118.0]
HV 63A | HV 63A | 63 | 0 | [10.0, 2.84, 0.368, 0.164, 0.1, 0.0621, 0.0378, 0.0195, 0.01] | [10.0, 1.82, 0.344, 0.1, 0.0467, 0.0269, 0.01] | 0 | [189.0, 220.0, 300.0, 350.0, 393.0, 450.0, 530.0, 700.0, 961.0] | [378.0, 500.0, 700.0, 934.0, 1200.0, 1500.0, 2366.0]
HV 80A | HV 80A | 80 | 0 | [10.0, 2.05, 0.369, 0.198, 0.1, 0.051, 0.0298, 0.01] | [10.0, 4.15, 1.03, 0.198, 0.1, 0.051, 0.0172, 0.01] | 0 | [240.0, 300.0, 400.0, 450.0, 530.0, 650.0, 800.0, 1311.0] | [480.0, 550.0, 700.0, 1000.0, 1260.0, 1600.0, 2500.0, 3227.0]
Siemens NH-1-100 | Siemens NH-1-100 | 100 | [5400.0, 2000.0, 400.0, 20.0, 1.0, 0.2, 0.012, 0.004] | 0 | 0 | [150.0, 190.0, 250.0, 430.0, 900.0, 1250.0, 2700.0, 3600.0] | 0 | 0
Siemens NH-1-125 | Siemens NH-1-125 | 125 | [4800.0, 120.0, 7.0, 0.1, 0.004] | 0 | 0 | [180.0, 400.0, 740.0, 2000.0, 4250.0] | 0 | 0
Siemens NH-1-16 | Siemens NH-1-16 | 16 | [4000.0, 400.0, 2.0, 0.1, 0.04, 0.01] | 0 | 0 | [26.0, 35.0, 75.0, 150.0, 200.0, 300.0] | 0 | 0
Siemens NH-1-160 | Siemens NH-1-160 | 160 | [4800.0, 120.0, 7.0, 0.1, 0.004] | 0 | 0 | [210.0, 500.0, 900.0, 2300.0, 5000.0] | 0 | 0
Siemens NH-1-25 | Siemens NH-1-25 | 25 | [4000.0, 1000.0, 10.0, 0.2, 0.02, 0.01] | 0 | 0 | [40.0, 50.0, 100.0, 210.0, 400.0, 500.0] | 0 | 0
Siemens NH-1-50 | Siemens NH-1-50 | 50 | [4000.0, 40.0, 4.0, 1.0, 0.02, 0.01] | 0 | 0 | [86.0, 200.0, 300.0, 400.0, 1000.0, 1280.0] | 0 | 0
Siemens NH-1-63 | Siemens NH-1-63 | 63 | [4000.0, 100.0, 10.0, 2.0, 0.04, 0.01] | 0 | 0 | [100.0, 200.0, 300.0, 400.0, 1000.0, 1500.0] | 0 | 0
Siemens NH-1-80 | Siemens NH-1-80 | 80 | [4800.0, 120.0, 7.0, 0.1, 0.01] | 0 | 0 | [150.58, 250.0, 450.0, 1150.0, 2470.0] | 0 | 0
Siemens NH-2-1000 | Siemens NH-2-1000 | 1000 | [4800.0, 120.0, 7.0, 0.1, 0.004] | 0 | 0 | [1900.0, 3500.0, 8400.0, 24000.0, 52000.0] | 0 | 0
Siemens NH-2-200 | Siemens NH-2-200 | 200 | [4800.0, 120.0, 7.0, 0.1, 0.004] | 0 | 0 | [280.0, 650.0, 1200.0, 3000.0, 7000.0] | 0 | 0
Siemens NH-2-224 | Siemens NH-2-224 | 224 | [4800.0, 120.0, 7.0, 0.2, 0.04, 0.004] | 0 | 0 | [400.0, 750.0, 1453.0, 3025.0, 4315.0, 7600.0] | 0 | 0
Siemens NH-2-250 | Siemens NH-2-250 | 250 | [4800.0, 120.0, 7.0, 0.1, 0.004] | 0 | 0 | [450.0, 800.0, 1650.0, 4000.0, 8500.0] | 0 | 0
Siemens NH-2-315 | Siemens NH-2-315 | 315 | [4800.0, 120.0, 7.0, 0.1, 0.004] | 0 | 0 | [550.0, 920.0, 1900.0, 5000.0, 11000.0] | 0 | 0
Siemens NH-2-355 | Siemens NH-2-355 | 355 | [4800.0, 120.0, 6.0, 0.1, 0.004] | 0 | 0 | [650.0, 1116.27, 2350.0, 5840.0, 12790.0] | 0 | 0
Siemens NH-2-400 | Siemens NH-2-400 | 400 | [4800.0, 120.0, 7.0, 0.1, 0.004] | 0 | 0 | [720.0, 1350.0, 2800.0, 6500.0, 15000.0] | 0 | 0
Siemens NH-2-425 | Siemens NH-2-425 | 425 | [4800.0, 120.0, 7.0, 0.1, 0.004] | 0 | 0 | [850.0, 1500.0, 3050.0, 7500.0, 16500.0] | 0 | 0
Siemens NH-2-630 | Siemens NH-2-630 | 630 | [4800.0, 120.0, 7.0, 0.1, 0.004] | 0 | 0 | [1200.0, 2000.0, 4800.0, 12000.0, 26000.0] | 0 | 0

## res_bus
| vm_pu | va_degree | p_mw | q_mvar
0 | 0.98622 | -0.096844 | 0.0040153 | 0.0010063
1 | 0.98618 | -0.097143 | 0.00086666 | 0.00021721
2 | 0.98673 | -0.093201 | 0 | 0
3 | 0.98615 | -0.09734 | 0.0020669 | 0.00051802
4 | 0.98652 | -0.0947 | 0 | 0
5 | 0.98712 | -0.090437 | 0.00078173 | 0.00019592
6 | 0.9861 | -0.097686 | 0.002987 | 0.00074862
7 | 0.98636 | -0.09583 | 0 | 0
8 | 0.98777 | -0.085829 | 0.001142 | 0.00028621
9 | 0.98627 | -0.096532 | 0.00107 | 0.00026817
10 | 0.98825 | -0.082454 | 0.0022562 | 0.00056545
11 | 0.99174 | -0.057869 | 0.0016265 | 0.00040763
12 | 0.99157 | -0.059098 | 0.0010954 | 0.00027454
13 | 0.99185 | -0.057091 | 0 | 0
14 | 0.99149 | -0.059635 | 0.00043596 | 0.00010926
15 | 0.99188 | -0.05686 | 0 | 0
16 | 0.99148 | -0.059731 | 0.0010332 | 0.00025895
17 | 0.99206 | -0.055568 | 0.0010136 | 0.00025402
18 | 0.99132 | -0.060871 | 0 | 0
19 | 0.99238 | -0.053324 | 0.010663 | 0.0026725
20 | 1 | 0 | -0.081047 | -0.020183
21 | 0.99996 | -0.00027193 | 0.0026873 | 0.00067351
22 | 0.99841 | -0.011069 | 0 | 0
23 | 0.99773 | -0.015804 | 0.0030756 | 0.00077081
24 | 0.99817 | -0.012768 | 0.0030977 | 0.00077636
25 | 0.99602 | -0.027766 | 0.0025188 | 0.00063128
26 | 0.99814 | -0.012959 | 0.0023091 | 0.00057871
27 | 0.99347 | -0.045655 | 0 | 0
28 | 0.99801 | -0.013851 | 0 | 0
29 | 0.98888 | -0.077993 | 0.0020041 | 0.00050228
30 | 0.98892 | -0.077729 | 0.0011072 | 0.0002775
31 | 0.98949 | -0.073649 | 0.0013527 | 0.00033903
32 | 0.99049 | -0.066686 | 0.0028372 | 0.00071106
33 | 0.99081 | -0.064452 | 0.00079637 | 0.00019959
34 | 0.99086 | -0.064103 | 0 | 0
35 | 0.98618 | -0.097156 | 0.0028955 | 0.00072567
36 | 0.99014 | -0.069075 | 0.0018983 | 0.00047577
37 | 0.991 | -0.063005 | 0.0016287 | 0.0004082
38 | 0.99133 | -0.060694 | 0.00181 | 0.00045363
39 | 0.99292 | -0.049535 | 0.0030612 | 0.00076721
40 | 0.99309 | -0.048335 | 0.00053514 | 0.00013412
41 | 0.99167 | -0.058322 | 0.0016842 | 0.00042211
42 | 0.9924 | -0.053218 | 0.0030339 | 0.00076036
43 | 0.99099 | -0.063203 | 0 | 0
44 | 0.99077 | -0.064766 | 0.00079173 | 0.00019843
45 | 0.99066 | -0.065498 | 0.0017391 | 0.00043587
46 | 0.99063 | -0.065704 | 0.00063826 | 0.00015996
47 | 0.99063 | -0.065737 | 0.00078567 | 0.00019691
48 | 0.99797 | -0.014187 | 0.0032723 | 0.00082011
49 | 0.99795 | -0.01431 | 0.0030077 | 0.00075379
50 | 0.99998 | 149.9947 | 0 | 0

## res_line
| p_from_mw | q_from_mvar | p_to_mw | q_to_mvar | pl_mw | ql_mvar | i_from_ka | i_to_ka | i_ka | vm_from_pu | va_from_degree | vm_to_pu | va_to_degree | loading_percent
0 | 0.0059212 | 0.0014838 | -0.0059209 | -0.0014838 | 2.4535e-07 | 3.1506e-08 | 0.0089338 | 0.0089338 | 0.0089338 | 0.98622 | -0.096844 | 0.98618 | -0.097143 | 3.3088
1 | -0.0099364 | -0.0024901 | 0.0099414 | 0.0024916 | 5.0126e-06 | 1.4716e-06 | 0.014992 | 0.014992 | 0.014992 | 0.98622 | -0.096844 | 0.98673 | -0.093201 | 5.5526
2 | 0.0050543 | 0.0012666 | -0.0050541 | -0.0012665 | 1.3766e-07 | 4.5489e-09 | 0.0076262 | 0.0076262 | 0.0076262 | 0.98618 | -0.097143 | 0.98615 | -0.09734 | 2.8245
3 | 0.0039675 | 0.00099332 | -0.0039667 | -0.00099347 | 8.22e-07 | -1.5384e-07 | 0.0059828 | 0.0059829 | 0.0059829 | 0.98673 | -0.093201 | 0.98652 | -0.0947 | 2.2159
4 | -0.013909 | -0.0034849 | 0.013914 | 0.0034867 | 5.319e-06 | 1.7982e-06 | 0.020975 | 0.020975 | 0.020975 | 0.98673 | -0.093201 | 0.98712 | -0.090437 | 7.7684
5 | 0.0029872 | 0.00074853 | -0.002987 | -0.00074862 | 1.4301e-07 | -8.8916e-08 | 0.0045074 | 0.0045074 | 0.0045074 | 0.98615 | -0.09734 | 0.9861 | -0.097686 | 1.6694
6 | 0.0039667 | 0.00099347 | -0.0039661 | -0.00099359 | 6.2012e-07 | -1.159e-07 | 0.0059829 | 0.0059831 | 0.0059831 | 0.98652 | -0.0947 | 0.98636 | -0.09583 | 2.2159
7 | -0.014696 | -0.0036826 | 0.014705 | 0.0036858 | 9.379e-06 | 3.2155e-06 | 0.022153 | 0.022153 | 0.022153 | 0.98712 | -0.090437 | 0.98777 | -0.085829 | 8.2048
8 | 0.0039661 | 0.00099359 | -0.0039657 | -0.00099366 | 3.8477e-07 | -7.1851e-08 | 0.0059831 | 0.0059831 | 0.0059831 | 0.98636 | -0.09583 | 0.98627 | -0.096532 | 2.216
9 | -0.015847 | -0.003972 | 0.015855 | 0.0039746 | 7.4072e-06 | 2.5822e-06 | 0.023873 | 0.023873 | 0.023873 | 0.98777 | -0.085829 | 0.98825 | -0.082454 | 8.8419
10 | 0.0028957 | 0.00072549 | -0.0028955 | -0.00072566 | 2.5027e-07 | -1.7188e-07 | 0.0043688 | 0.0043689 | 0.0043689 | 0.98627 | -0.096532 | 0.98618 | -0.097156 | 1.6181
11 | -0.018111 | -0.0045401 | 0.018123 | 0.0045443 | 1.1859e-05 | 4.2335e-06 | 0.02727 | 0.02727 | 0.02727 | 0.98825 | -0.082454 | 0.98892 | -0.077729 | 10.1001
12 | 0.0025652 | 0.00064177 | -0.0025647 | -0.00064221 | 4.3514e-07 | -4.4006e-07 | 0.0038484 | 0.0038486 | 0.0038486 | 0.99174 | -0.057869 | 0.99157 | -0.059098 | 1.4254
13 | -0.0041916 | -0.0010494 | 0.0041921 | 0.0010493 | 4.5047e-07 | -6.2308e-08 | 0.0062888 | 0.0062887 | 0.0062888 | 0.99174 | -0.057869 | 0.99185 | -0.057091 | 2.3292
14 | 0.0014693 | 0.00036767 | -0.0014692 | -0.0003681 | 1.0895e-07 | -4.2135e-07 | 0.0022047 | 0.0022049 | 0.0022049 | 0.99157 | -0.059098 | 0.99149 | -0.059635 | 0.81663
15 | -0.0041921 | -0.0010493 | 0.0041922 | 0.0010493 | 1.3405e-07 | -1.8552e-08 | 0.0062887 | 0.0062887 | 0.0062887 | 0.99185 | -0.057091 | 0.99188 | -0.05686 | 2.3291
16 | 0.0010332 | 0.00025883 | -0.0010332 | -0.00025895 | 1.3747e-08 | -1.1288e-07 | 0.0015506 | 0.0015507 | 0.0015507 | 0.99149 | -0.059635 | 0.99148 | -0.059731 | 0.57432
17 | -0.0041922 | -0.0010493 | 0.004193 | 0.0010492 | 7.4741e-07 | -1.0354e-07 | 0.0062887 | 0.0062885 | 0.0062887 | 0.99188 | -0.05686 | 0.99206 | -0.055568 | 2.3291
18 | 0.007599 | 0.0019022 | -0.0075935 | -0.0019009 | 5.5635e-06 | 1.2542e-06 | 0.011397 | 0.011397 | 0.011397 | 0.99206 | -0.055568 | 0.99132 | -0.060871 | 4.2213
19 | -0.012806 | -0.0032054 | 0.01281 | 0.0032067 | 3.9701e-06 | 1.3042e-06 | 0.019206 | 0.019206 | 0.019206 | 0.99206 | -0.055568 | 0.99238 | -0.053324 | 7.1133
20 | 0.0075935 | 0.0019009 | -0.007591 | -0.0019004 | 2.4455e-06 | 5.5175e-07 | 0.011397 | 0.011398 | 0.011398 | 0.99132 | -0.060871 | 0.99099 | -0.063203 | 4.2213
21 | -0.023473 | -0.0058792 | 0.023473 | 0.0058794 | 3.451e-07 | 1.2696e-07 | 0.035195 | 0.035195 | 0.035195 | 0.99238 | -0.053324 | 0.9924 | -0.053218 | 13.0351
22 | 0.0026874 | 0.00067341 | -0.0026873 | -0.00067351 | 1.0115e-07 | -9.4079e-08 | 0.0039989 | 0.0039989 | 0.0039989 | 1 | 0 | 0.99996 | -0.00027193 | 1.4811
23 | 0.077559 | 0.019509 | -0.07744 | -0.019463 | 0.00011953 | 4.5785e-05 | 0.11543 | 0.11543 | 0.11543 | 1 | 0 | 0.99841 | -0.011069 | 42.7536
24 | 0.065749 | 0.016534 | -0.065706 | -0.016517 | 4.3356e-05 | 1.6581e-05 | 0.098011 | 0.098011 | 0.098011 | 0.99841 | -0.011069 | 0.99773 | -0.015804 | 36.3004
25 | 0.011691 | 0.0029298 | -0.011688 | -0.002929 | 2.7485e-06 | 8.6742e-07 | 0.017424 | 0.017424 | 0.017424 | 0.99841 | -0.011069 | 0.99817 | -0.012768 | 6.4533
26 | 0.06263 | 0.015746 | -0.062526 | -0.015706 | 0.00010419 | 3.9825e-05 | 0.093424 | 0.093424 | 0.093424 | 0.99773 | -0.015804 | 0.99602 | -0.027766 | 34.6015
27 | 0.0085904 | 0.0021526 | -0.0085902 | -0.0021525 | 2.2663e-07 | 5.8217e-08 | 0.012806 | 0.012806 | 0.012806 | 0.99817 | -0.012768 | 0.99814 | -0.012959 | 4.743
28 | 0.060007 | 0.015075 | -0.059858 | -0.015018 | 0.00014894 | 5.6898e-05 | 0.089661 | 0.089661 | 0.089661 | 0.99602 | -0.027766 | 0.99347 | -0.045655 | 33.2079
29 | 0.0062811 | 0.0015738 | -0.0062803 | -0.0015737 | 7.7567e-07 | 1.1305e-07 | 0.0093636 | 0.0093637 | 0.0093637 | 0.99814 | -0.012959 | 0.99801 | -0.013851 | 3.468
30 | 0.032788 | 0.0082339 | -0.03277 | -0.0082273 | 1.7672e-05 | 6.645e-06 | 0.049116 | 0.049116 | 0.049116 | 0.99347 | -0.045655 | 0.99292 | -0.049535 | 18.191
31 | 0.02707 | 0.0067842 | -0.02706 | -0.0067805 | 1.0038e-05 | 3.7341e-06 | 0.040546 | 0.040546 | 0.040546 | 0.99347 | -0.045655 | 0.99309 | -0.048335 | 15.0169
32 | 0.0032724 | 0.00082004 | -0.0032723 | -0.00082011 | 1.5228e-07 | -7.5378e-08 | 0.0048791 | 0.0048791 | 0.0048791 | 0.99801 | -0.013851 | 0.99797 | -0.014187 | 1.8071
33 | 0.0030079 | 0.00075367 | -0.0030077 | -0.00075379 | 1.9093e-07 | -1.2536e-07 | 0.0044846 | 0.0044847 | 0.0044847 | 0.99801 | -0.013851 | 0.99795 | -0.01431 | 1.661
34 | -0.0020041 | -0.00050228 | 0.0020042 | 0.00050214 | 7.3116e-08 | -1.3718e-07 | 0.0030157 | 0.0030156 | 0.0030157 | 0.98888 | -0.077993 | 0.98892 | -0.077729 | 1.1169
35 | -0.021234 | -0.0053239 | 0.021246 | 0.0053283 | 1.2011e-05 | 4.3775e-06 | 0.031952 | 0.031952 | 0.031952 | 0.98892 | -0.077729 | 0.98949 | -0.073649 | 11.834
36 | -0.022599 | -0.0056673 | 0.022613 | 0.0056726 | 1.4337e-05 | 5.2584e-06 | 0.033986 | 0.033986 | 0.033986 | 0.98949 | -0.073649 | 0.99014 | -0.069075 | 12.5874
37 | -0.0028372 | -0.00071105 | 0.002838 | 0.0007104 | 8.7659e-07 | -6.5854e-07 | 0.0042622 | 0.0042619 | 0.0042622 | 0.99049 | -0.066686 | 0.99081 | -0.064452 | 1.5786
38 | -0.0036344 | -0.00090998 | 0.0036346 | 0.00090993 | 1.751e-07 | -5.3983e-08 | 0.0054579 | 0.0054578 | 0.0054579 | 0.99081 | -0.064452 | 0.99086 | -0.064103 | 2.0214
39 | -0.0036346 | -0.00090993 | 0.003635 | 0.00090979 | 4.5175e-07 | -1.3934e-07 | 0.0054578 | 0.0054577 | 0.0054578 | 0.99086 | -0.064103 | 0.99099 | -0.063203 | 2.0214
40 | -0.024512 | -0.0061484 | 0.024532 | 0.006156 | 2.065e-05 | 7.6284e-06 | 0.036839 | 0.036839 | 0.036839 | 0.99014 | -0.069075 | 0.991 | -0.063005 | 13.644
41 | -0.026161 | -0.0065642 | 0.026169 | 0.0065673 | 8.3889e-06 | 3.1142e-06 | 0.039284 | 0.039284 | 0.039284 | 0.991 | -0.063005 | 0.99133 | -0.060694 | 14.5497
42 | -0.027979 | -0.0070209 | 0.027989 | 0.0070244 | 9.2139e-06 | 3.4358e-06 | 0.042001 | 0.042001 | 0.042001 | 0.99133 | -0.060694 | 0.99167 | -0.058322 | 15.5559
43 | 0.029709 | 0.00746 | -0.029673 | -0.0074465 | 3.6235e-05 | 1.3558e-05 | 0.044528 | 0.044528 | 0.044528 | 0.99292 | -0.049535 | 0.99167 | -0.058322 | 16.4919
44 | 0.026525 | 0.0066464 | -0.026507 | -0.0066397 | 1.7911e-05 | 6.654e-06 | 0.039744 | 0.039744 | 0.039744 | 0.99309 | -0.048335 | 0.9924 | -0.053218 | 14.72
45 | 0.003956 | 0.0009906 | -0.0039552 | -0.00099077 | 8.5487e-07 | -1.7135e-07 | 0.0059398 | 0.00594 | 0.00594 | 0.99099 | -0.063203 | 0.99077 | -0.064766 | 2.2
46 | 0.0031634 | 0.00079235 | -0.0031631 | -0.00079252 | 3.2019e-07 | -1.6957e-07 | 0.0047509 | 0.004751 | 0.004751 | 0.99077 | -0.064766 | 0.99066 | -0.065498 | 1.7596
47 | 0.001424 | 0.00035665 | -0.0014239 | -0.00035682 | 4.061e-08 | -1.6755e-07 | 0.0021388 | 0.0021389 | 0.0021389 | 0.99066 | -0.065498 | 0.99063 | -0.065704 | 0.79217
48 | 0.00078567 | 0.00019685 | -0.00078567 | -0.00019691 | 3.5986e-09 | -5.1927e-08 | 0.0011801 | 0.0011802 | 0.0011802 | 0.99063 | -0.065704 | 0.99063 | -0.065737 | 0.43709

## res_trafo
| p_hv_mw | q_hv_mvar | p_lv_mw | q_lv_mvar | pl_mw | ql_mvar | i_hv_ka | i_lv_ka | vm_hv_pu | va_hv_degree | vm_lv_pu | va_lv_degree | loading_percent
0 | -4.4415e-16 | -7.6913e-16 | 0.00079998 | 7.4552e-08 | 0.00079998 | 7.4552e-08 | 2.564e-17 | 0.0011547 | 0.99998 | 149.9947 | 1 | 0 | 0.31999

## res_ext_grid
| p_mw | q_mvar
0 | 0.083496 | 0.020797

## res_load
| p_mw | q_mvar
0 | 0.0040153 | 0.0010063
1 | 0.00086666 | 0.00021721
2 | 0.0020669 | 0.00051802
3 | 0.00078173 | 0.00019592
4 | 0.002987 | 0.00074862
5 | 0.001142 | 0.00028621
6 | 0.00107 | 0.00026817
7 | 0.0022562 | 0.00056545
8 | 0.0016265 | 0.00040763
9 | 0.0010954 | 0.00027454
10 | 0.00043596 | 0.00010926
11 | 0.0010332 | 0.00025895
12 | 0.0010136 | 0.00025402
13 | 0.010663 | 0.0026725
14 | 0.0024493 | 0.00061384
15 | 0.0026873 | 0.00067351
16 | 0.0030756 | 0.00077081
17 | 0.0030977 | 0.00077636
18 | 0.0025188 | 0.00063128
19 | 0.0023091 | 0.00057871
20 | 0.0020041 | 0.00050228
21 | 0.0011072 | 0.0002775
22 | 0.0013527 | 0.00033903
23 | 0.0028372 | 0.00071106
24 | 0.00079637 | 0.00019959
25 | 0.0028955 | 0.00072567
26 | 0.0018983 | 0.00047577
27 | 0.0016287 | 0.0004082
28 | 0.00181 | 0.00045363
29 | 0.0030612 | 0.00076721
30 | 0.00053514 | 0.00013412
31 | 0.0016842 | 0.00042211
32 | 0.0030339 | 0.00076036
33 | 0.00079173 | 0.00019843
34 | 0.0017391 | 0.00043587
35 | 0.00063826 | 0.00015996
36 | 0.00078567 | 0.00019691
37 | 0.0032723 | 0.00082011
38 | 0.0030077 | 0.00075379

## dtypes
| element | column | dtype
0 | bus | name | object
1 | bus | vn_kv | float64
2 | bus | type | object
3 | bus | zone | object
4 | bus | in_service | bool
5 | load | name | object
6 | load | bus | uint32
7 | load | p_mw | float64
8 | load | q_mvar | float64
9 | load | const_z_percent | float64
10 | load | const_i_percent | float64
11 | load | sn_mva | float64
12 | load | scaling | float64
13 | load | in_service | bool
14 | load | type | object
15 | ext_grid | name | object
16 | ext_grid | bus | uint32
17 | ext_grid | vm_pu | float64
18 | ext_grid | va_degree | float64
19 | ext_grid | slack_weight | float64
20 | ext_grid | in_service | bool
21 | line | name | object
22 | line | std_type | object
23 | line | from_bus | uint32
24 | line | to_bus | uint32
25 | line | length_km | float64
26 | line | r_ohm_per_km | float64
27 | line | x_ohm_per_km | float64
28 | line | c_nf_per_km | float64
29 | line | g_us_per_km | float64
30 | line | max_i_ka | float64
31 | line | df | float64
32 | line | parallel | uint32
33 | line | type | object
34 | line | in_service | bool
35 | trafo | name | object
36 | trafo | std_type | object
37 | trafo | hv_bus | uint32
38 | trafo | lv_bus | uint32
39 | trafo | sn_mva | float64
40 | trafo | vn_hv_kv | float64
41 | trafo | vn_lv_kv | float64
42 | trafo | vk_percent | float64
43 | trafo | vkr_percent | float64
44 | trafo | pfe_kw | float64
45 | trafo | i0_percent | float64
46 | trafo | shift_degree | float64
47 | trafo | tap_side | object
48 | trafo | tap_neutral | int32
49 | trafo | tap_min | int32
50 | trafo | tap_max | int32
51 | trafo | tap_step_percent | float64
52 | trafo | tap_step_degree | float64
53 | trafo | tap_pos | int32
54 | trafo | tap_phase_shifter | bool
55 | trafo | parallel | uint32
56 | trafo | df | float64
57 | trafo | in_service | bool
58 | line_geodata | coords | object
59 | bus_geodata | x | float64
60 | bus_geodata | y | float64
61 | bus_geodata | coords | object
62 | res_bus | vm_pu | float64
63 | res_bus | va_degree | float64
64 | res_bus | p_mw | float64
65 | res_bus | q_mvar | float64
66 | res_line | p_from_mw | float64
67 | res_line | q_from_mvar | float64
68 | res_line | p_to_mw | float64
69 | res_line | q_to_mvar | float64
70 | res_line | pl_mw | float64
71 | res_line | ql_mvar | float64
72 | res_line | i_from_ka | float64
73 | res_line | i_to_ka | float64
74 | res_line | i_ka | float64
75 | res_line | vm_from_pu | float64
76 | res_line | va_from_degree | float64
77 | res_line | vm_to_pu | float64
78 | res_line | va_to_degree | float64
79 | res_line | loading_percent | float64
80 | res_trafo | p_hv_mw | float64
81 | res_trafo | q_hv_mvar | float64
82 | res_trafo | p_lv_mw | float64
83 | res_trafo | q_lv_mvar | float64
84 | res_trafo | pl_mw | float64
85 | res_trafo | ql_mvar | float64
86 | res_trafo | i_hv_ka | float64
87 | res_trafo | i_lv_ka | float64
88 | res_trafo | vm_hv_pu | float64
89 | res_trafo | va_hv_degree | float64
90 | res_trafo | vm_lv_pu | float64
91 | res_trafo | va_lv_degree | float64
92 | res_trafo | loading_percent | float64
93 | res_ext_grid | p_mw | float64
94 | res_ext_grid | q_mvar | float64
95 | res_load | p_mw | float64
96 | res_load | q_mvar | float64

## parameters
| version | format_version | converged | OPF_converged | name | f_hz | sn_mva
0 | 2.14.6 | 2.14.0 | TRUE | FALSE |  | 50 | 1