## bus
| name | vn_kv | type | zone | in_service
0 | bus_LV_2575-6_0_4_node_0 | 0.4 | n |  | TRUE
1 | bus_LV_2575-6_0_4_node_1 | 0.4 | n |  | TRUE
2 | bus_LV_2575-6_0_4_node_2 | 0.4 | n |  | TRUE
3 | bus_LV_2575-6_0_4_node_3 | 0.4 | n |  | TRUE
4 | bus_LV_2575-6_0_4_node_4 | 0.4 | n |  | TRUE
5 | bus_LV_2575-6_0_4_node_5 | 0.4 | n |  | TRUE
6 | bus_LV_2575-6_0_4_node_30 | 0.4 | n |  | TRUE
7 | bus_LV_2575-6_0_4_node_37 | 0.4 | n |  | TRUE
8 | bus_LV_2575-6_0_4_node_82 | 0.4 | n |  | TRUE
9 | bus_LV_2575-6_0_4_node_6 | 0.4 | n |  | TRUE
10 | bus_LV_2575-6_0_4_node_48 | 0.4 | n |  | TRUE
11 | bus_LV_2575-6_0_4_node_61 | 0.4 | n |  | TRUE
12 | bus_LV_2575-6_0_4_node_31 | 0.4 | n |  | TRUE
13 | bus_LV_2575-6_0_4_node_38 | 0.4 | n |  | TRUE
14 | bus_LV_2575-6_0_4_node_80 | 0.4 | n |  | TRUE
15 | bus_LV_2575-6_0_4_node_71 | 0.4 | n |  | TRUE
16 | bus_LV_2575-6_0_4_node_49 | 0.4 | n |  | TRUE
17 | bus_LV_2575-6_0_4_node_7 | 0.4 | n |  | TRUE
18 | bus_LV_2575-6_0_4_node_8 | 0.4 | n |  | TRUE
19 | bus_LV_2575-6_0_4_node_9 | 0.4 | n |  | TRUE
20 | bus_LV_2575-6_0_4_node_50 | 0.4 | n |  | TRUE
21 | bus_LV_2575-6_0_4_node_46 | 0.4 | n |  | TRUE
22 | bus_LV_2575-6_0_4_node_47 | 0.4 | n |  | TRUE
23 | bus_LV_2575-6_0_4_node_10 | 0.4 | n |  | TRUE
24 | bus_LV_2575-6_0_4_node_11 | 0.4 | n |  | TRUE
25 | bus_LV_2575-6_0_4_node_12 | 0.4 | n |  | TRUE
26 | bus_LV_2575-6_0_4_node_13 | 0.4 | n |  | TRUE
27 | bus_LV_2575-6_0_4_node_14 | 0.4 | n |  | TRUE
28 | bus_LV_2575-6_0_4_node_15 | 0.4 | n |  | TRUE
29 | bus_LV_2575-6_0_4_node_60 | 0.4 | n |  | TRUE
30 | bus_LV_2575-6_0_4_node_57 | 0.4 | n |  | TRUE
31 | bus_LV_2575-6_0_4_node_83 | 0.4 | n |  | TRUE
32 | bus_LV_2575-6_0_4_node_58 | 0.4 | n |  | TRUE
33 | bus_LV_2575-6_0_4_node_16 | 0.4 | n |  | TRUE
34 | bus_LV_2575-6_0_4_node_17 | 0.4 | n |  | TRUE
35 | bus_LV_2575-6_0_4_node_18 | 0.4 | n |  | TRUE
36 | bus_LV_2575-6_0_4_node_19 | 0.4 | n |  | TRUE
37 | bus_LV_2575-6_0_4_node_20 | 0.4 | n |  | TRUE
38 | bus_LV_2575-6_0_4_node_70 | 0.4 | n |  | TRUE
39 | bus_LV_2575-6_0_4_node_21 | 0.4 | n |  | TRUE
40 | bus_LV_2575-6_0_4_node_41 | 0.4 | n |  | TRUE
41 | bus_LV_2575-6_0_4_node_43 | 0.4 | n |  | TRUE
42 | bus_LV_2575-6_0_4_node_22 | 0.4 | n |  | TRUE
43 | bus_LV_2575-6_0_4_node_23 | 0.4 | n |  | TRUE
44 | bus_LV_2575-6_0_4_node_24 | 0.4 | n |  | TRUE
45 | bus_LV_2575-6_0_4_node_25 | 0.4 | n |  | TRUE
46 | bus_LV_2575-6_0_4_node_26 | 0.4 | n |  | TRUE
47 | bus_LV_2575-6_0_4_node_45 | 0.4 | n |  | TRUE
48 | bus_LV_2575-6_0_4_node_62 | 0.4 | n |  | TRUE
49 | bus_LV_2575-6_0_4_node_44 | 0.4 | n |  | TRUE
50 | bus_LV_2575-6_0_4_node_27 | 0.4 | n |  | TRUE
51 | bus_LV_2575-6_0_4_node_28 | 0.4 | n |  | TRUE
52 | bus_LV_2575-6_0_4_node_29 | 0.4 | n |  | TRUE
53 | bus_LV_2575-6_0_4_node_64 | 0.4 | n |  | TRUE
54 | bus_LV_2575-6_0_4_node_65 | 0.4 | n |  | TRUE
55 | bus_LV_2575-6_0_4_node_63 | 0.4 | n |  | TRUE
56 | bus_LV_2575-6_0_4_node_32 | 0.4 | n |  | TRUE
57 | bus_LV_2575-6_0_4_node_35 | 0.4 | n |  | TRUE
58 | bus_LV_2575-6_0_4_node_36 | 0.4 | n |  | TRUE
59 | bus_LV_2575-6_0_4_node_33 | 0.4 | n |  | TRUE
60 | bus_LV_2575-6_0_4_node_34 | 0.4 | n |  | TRUE
61 | bus_LV_2575-6_0_4_node_72 | 0.4 | n |  | TRUE
62 | bus_LV_2575-6_0_4_node_73 | 0.4 | n |  | TRUE
63 | bus_LV_2575-6_0_4_node_39 | 0.4 | n |  | TRUE
64 | bus_LV_2575-6_0_4_node_40 | 0.4 | n |  | TRUE
65 | bus_LV_2575-6_0_4_node_56 | 0.4 | n |  | TRUE
66 | bus_LV_2575-6_0_4_node_69 | 0.4 | n |  | TRUE
67 | bus_LV_2575-6_0_4_node_66 | 0.4 | n |  | TRUE
68 | bus_LV_2575-6_0_4_node_55 | 0.4 | n |  | TRUE
69 | bus_LV_2575-6_0_4_node_78 | 0.4 | n |  | TRUE
70 | bus_LV_2575-6_0_4_node_67 | 0.4 | n |  | TRUE
71 | bus_LV_2575-6_0_4_node_81 | 0.4 | n |  | TRUE
72 | bus_LV_2575-6_0_4_node_51 | 0.4 | n |  | TRUE
73 | bus_LV_2575-6_0_4_node_52 | 0.4 | n |  | TRUE
74 | bus_LV_2575-6_0_4_node_53 | 0.4 | n |  | TRUE
75 | bus_LV_2575-6_0_4_node_54 | 0.4 | n |  | TRUE
76 | bus_LV_2575-6_0_4_node_59 | 0.4 | n |  | TRUE
77 | bus_LV_2575-6_0_4_node_75 | 0.4 | n |  | TRUE
78 | bus_LV_2575-6_0_4_node_74 | 0.4 | n |  | TRUE
79 | bus_LV_2575-6_0_4_node_76 | 0.4 | n |  | TRUE
80 | bus_LV_2575-6_0_4_node_68 | 0.4 | n |  | TRUE
81 | bus_LV_2575-6_0_4_node_79 | 0.4 | n |  | TRUE
82 | bus_LV_2575-6_0_4_node_77 | 0.4 | n |  | TRUE
83 | bus_MV_397_0_node_36 | 20 | n |  | TRUE

## load
| name | bus | p_mw | q_mvar | const_z_percent | const_i_percent | sn_mva | scaling | in_service | type
0 | LV_2575-6_0_4_load_0 | 0 | 0.011491 | 0.00288 | 0 | 0 |  | 1 | TRUE | wye
1 | LV_2575-6_0_4_load_3 | 3 | 0.0047755 | 0.0011968 | 0 | 0 |  | 1 | TRUE | wye
2 | LV_2575-6_0_4_load_4 | 4 | 0.0018578 | 0.0004656 | 0 | 0 |  | 1 | TRUE | wye
3 | LV_2575-6_0_4_load_5 | 5 | 0.0041309 | 0.0010353 | 0 | 0 |  | 1 | TRUE | wye
4 | LV_2575-6_0_4_load_30 | 6 | 0.001641 | 0.00041127 | 0 | 0 |  | 1 | TRUE | wye
5 | LV_2575-6_0_4_load_37 | 7 | 0.0025532 | 0.00063989 | 0 | 0 |  | 1 | TRUE | wye
6 | LV_2575-6_0_4_load_82 | 8 | 0.0033945 | 0.00085075 | 0 | 0 |  | 1 | TRUE | wye
7 | LV_2575-6_0_4_load_61 | 11 | 0.0048064 | 0.0012046 | 0 | 0 |  | 1 | TRUE | wye
8 | LV_2575-6_0_4_load_31 | 12 | 0.001786 | 0.00044761 | 0 | 0 |  | 1 | TRUE | wye
9 | LV_2575-6_0_4_load_80 | 14 | 0.0030955 | 0.00077581 | 0 | 0 |  | 1 | TRUE | wye
10 | LV_2575-6_0_4_load_71 | 15 | 0.001592 | 0.000399 | 0 | 0 |  | 1 | TRUE | wye
11 | LV_2575-6_0_4_load_49 | 16 | 0.0028403 | 0.00071186 | 0 | 0 |  | 1 | TRUE | wye
12 | LV_2575-6_0_4_load_7 | 17 | 0.0043123 | 0.0010808 | 0 | 0 |  | 1 | TRUE | wye
13 | LV_2575-6_0_4_load_8 | 18 | 0.00050871 | 0.00012749 | 0 | 0 |  | 1 | TRUE | wye
14 | LV_2575-6_0_4_load_50 | 20 | 0.0016179 | 0.00040548 | 0 | 0 |  | 1 | TRUE | wye
15 | LV_2575-6_0_4_load_46 | 21 | 0.0015812 | 0.00039628 | 0 | 0 |  | 1 | TRUE | wye
16 | LV_2575-6_0_4_load_47 | 22 | 0.0014256 | 0.0003573 | 0 | 0 |  | 1 | TRUE | wye
17 | LV_2575-6_0_4_load_10 | 23 | 0.0014381 | 0.00036042 | 0 | 0 |  | 1 | TRUE | wye
18 | LV_2575-6_0_4_load_11 | 24 | 0.0019206 | 0.00048134 | 0 | 0 |  | 1 | TRUE | wye
19 | LV_2575-6_0_4_load_12 | 25 | 0.0020865 | 0.00052294 | 0 | 0 |  | 1 | TRUE | wye
20 | LV_2575-6_0_4_load_13 | 26 | 0.0011753 | 0.00029456 | 0 | 0 |  | 1 | TRUE | wye
21 | LV_2575-6_0_4_load_15 | 28 | 0.0019986 | 0.00050089 | 0 | 0 |  | 1 | TRUE | wye
22 | LV_2575-6_0_4_load_60 | 29 | 0.0023561 | 0.00059049 | 0 | 0 |  | 1 | TRUE | wye
23 | LV_2575-6_0_4_load_57 | 30 | 0.0016563 | 0.00041512 | 0 | 0 |  | 1 | TRUE | wye
24 | LV_2575-6_0_4_load_83 | 31 | 0.0075576 | 0.0018941 | 0 | 0 |  | 1 | TRUE | wye
25 | LV_2575-6_0_4_load_58 | 32 | 0.0024216 | 0.0006069 | 0 | 0 |  | 1 | TRUE | wye
26 | LV_2575-6_0_4_load_16 | 33 | 0.0018581 | 0.00046567 | 0 | 0 |  | 1 | TRUE | wye
27 | LV_2575-6_0_4_load_17 | 34 | 0.0015392 | 0.00038576 | 0 | 0 |  | 1 | TRUE | wye
28 | LV_2575-6_0_4_load_20 | 37 | 0.0023086 | 0.0005786 | 0 | 0 |  | 1 | TRUE | wye
29 | LV_2575-6_0_4_load_70 | 38 | 0.0013542 | 0.00033939 | 0 | 0 |  | 1 | TRUE | wye
30 | LV_2575-6_0_4_load_21 | 39 | 0.00091508 | 0.00022934 | 0 | 0 |  | 1 | TRUE | wye
31 | LV_2575-6_0_4_load_41 | 40 | 0.00040827 | 0.00010232 | 0 | 0 |  | 1 | TRUE | wye
32 | LV_2575-6_0_4_load_22 | 42 | 0.0023227 | 0.00058213 | 0 | 0 |  | 1 | TRUE | wye
33 | LV_2575-6_0_4_load_23 | 43 | 0.0046157 | 0.0011568 | 0 | 0 |  | 1 | TRUE | wye
34 | LV_2575-6_0_4_load_25 | 45 | 0.0030296 | 0.00075928 | 0 | 0 |  | 1 | TRUE | wye
35 | LV_2575-6_0_4_load_26 | 46 | 0.0017589 | 0.00044083 | 0 | 0 |  | 1 | TRUE | wye
36 | LV_2575-6_0_4_load_45 | 47 | 0.002355 | 0.00059021 | 0 | 0 |  | 1 | TRUE | wye
37 | LV_2575-6_0_4_load_62 | 48 | 0.010217 | 0.0025607 | 0 | 0 |  | 1 | TRUE | wye
38 | LV_2575-6_0_4_load_44 | 49 | 0.0018599 | 0.00046614 | 0 | 0 |  | 1 | TRUE | wye
39 | LV_2575-6_0_4_load_27 | 50 | 0.00095468 | 0.00023926 | 0 | 0 |  | 1 | TRUE | wye
40 | LV_2575-6_0_4_load_28 | 51 | 0.0015976 | 0.00040039 | 0 | 0 |  | 1 | TRUE | wye
41 | LV_2575-6_0_4_load_29 | 52 | 0.0013087 | 0.00032798 | 0 | 0 |  | 1 | TRUE | wye
42 | LV_2575-6_0_4_load_65 | 54 | 0.0012464 | 0.00031238 | 0 | 0 |  | 1 | TRUE | wye
43 | LV_2575-6_0_4_load_63 | 55 | 0.0011329 | 0.00028393 | 0 | 0 |  | 1 | TRUE | wye
44 | LV_2575-6_0_4_load_36 | 58 | 0.0011495 | 0.00028809 | 0 | 0 |  | 1 | TRUE | wye
45 | LV_2575-6_0_4_load_33 | 59 | 0.0020263 | 0.00050784 | 0 | 0 |  | 1 | TRUE | wye
46 | LV_2575-6_0_4_load_34 | 60 | 0.0056576 | 0.0014179 | 0 | 0 |  | 1 | TRUE | wye
47 | LV_2575-6_0_4_load_72 | 61 | 0.00095763 | 0.00024001 | 0 | 0 |  | 1 | TRUE | wye
48 | LV_2575-6_0_4_load_73 | 62 | 0.00095275 | 0.00023878 | 0 | 0 |  | 1 | TRUE | wye
49 | LV_2575-6_0_4_load_39 | 63 | 0.00060743 | 0.00015224 | 0 | 0 |  | 1 | TRUE | wye
50 | LV_2575-6_0_4_load_56 | 65 | 0.0011486 | 0.00028787 | 0 | 0 |  | 1 | TRUE | wye
51 | LV_2575-6_0_4_load_69 | 66 | 0.0031372 | 0.00078626 | 0 | 0 |  | 1 | TRUE | wye
52 | LV_2575-6_0_4_load_66 | 67 | 0.0030912 | 0.00077473 | 0 | 0 |  | 1 | TRUE | wye
53 | LV_2575-6_0_4_load_55 | 68 | 0.0015117 | 0.00037886 | 0 | 0 |  | 1 | TRUE | wye
54 | LV_2575-6_0_4_load_78 | 69 | 0.0037068 | 0.00092901 | 0 | 0 |  | 1 | TRUE | wye
55 | LV_2575-6_0_4_load_67 | 70 | 0.0039949 | 0.0010012 | 0 | 0 |  | 1 | TRUE | wye
56 | LV_2575-6_0_4_load_81 | 71 | 0.0038779 | 0.00097188 | 0 | 0 |  | 1 | TRUE | wye
57 | LV_2575-6_0_4_load_51 | 72 | 0.0028173 | 0.00070607 | 0 | 0 |  | 1 | TRUE | wye
58 | LV_2575-6_0_4_load_52 | 73 | 0.0015915 | 0.00039886 | 0 | 0 |  | 1 | TRUE | wye
59 | LV_2575-6_0_4_load_53 | 74 | 0.00075898 | 0.00019022 | 0 | 0 |  | 1 | TRUE | wye
60 | LV_2575-6_0_4_load_54 | 75 | 0.00099059 | 0.00024827 | 0 | 0 |  | 1 | TRUE | wye
61 | LV_2575-6_0_4_load_59 | 76 | 0.0014896 | 0.00037333 | 0 | 0 |  | 1 | TRUE | wye
62 | LV_2575-6_0_4_load_75 | 77 | 0.00098737 | 0.00024746 | 0 | 0 |  | 1 | TRUE | wye
63 | LV_2575-6_0_4_load_74 | 78 | 0.0016638 | 0.00041699 | 0 | 0 |  | 1 | TRUE | wye
64 | LV_2575-6_0_4_load_76 | 79 | 0.0055532 | 0.0013918 | 0 | 0 |  | 1 | TRUE | wye
65 | LV_2575-6_0_4_load_68 | 80 | 0.0036119 | 0.00090522 | 0 | 0 |  | 1 | TRUE | wye
66 | LV_2575-6_0_4_load_79 | 81 | 0.0016169 | 0.00040524 | 0 | 0 |  | 1 | TRUE | wye
67 | LV_2575-6_0_4_load_77 | 82 | 0.0012089 | 0.00030298 | 0 | 0 |  | 1 | TRUE | wye

## ext_grid
| name | bus | vm_pu | va_degree | slack_weight | in_service
0 |  | 8 | 1 | 0 | 1 | TRUE

## line
| name | std_type | from_bus | to_bus | length_km | r_ohm_per_km | x_ohm_per_km | c_nf_per_km | g_us_per_km | max_i_ka | df | parallel | type | in_service
0 | LV_2575-6_0_4_line_0 | NAYY 4x150 SE | 0 | 1 | 0.044202 | 0.208 | 0.08 | 261 | 0 | 0.27 | 1 | 1 | cs | TRUE
1 | LV_2575-6_0_4_line_1 | NAYY 4x150 SE | 0 | 2 | 0.0013177 | 0.208 | 0.08 | 261 | 0 | 0.27 | 1 | 1 | cs | TRUE
2 | LV_2575-6_0_4_line_2 | NAYY 4x150 SE | 1 | 3 | 0.015201 | 0.208 | 0.08 | 261 | 0 | 0.27 | 1 | 1 | cs | TRUE
3 | LV_2575-6_0_4_line_3 | NAYY 4x150 SE | 1 | 4 | 0.023144 | 0.208 | 0.08 | 261 | 0 | 0.27 | 1 | 1 | cs | TRUE
4 | LV_2575-6_0_4_line_4 | NAYY 4x150 SE | 2 | 5 | 0.026496 | 0.208 | 0.08 | 261 | 0 | 0.27 | 1 | 1 | cs | TRUE
5 | LV_2575-6_0_4_line_5 | NAYY 4x150 SE | 3 | 6 | 0.0099682 | 0.208 | 0.08 | 261 | 0 | 0.27 | 1 | 1 | cs | TRUE
6 | LV_2575-6_0_4_line_6 | NAYY 4x150 SE | 4 | 7 | 0.012696 | 0.208 | 0.08 | 261 | 0 | 0.27 | 1 | 1 | cs | TRUE
7 | LV_2575-6_0_4_line_7 | NAYY 4x150 SE | 5 | 8 | 0.001648 | 0.208 | 0.08 | 261 | 0 | 0.27 | 1 | 2 | cs | TRUE
8 | LV_2575-6_0_4_line_8 | NAYY 4x150 SE | 6 | 12 | 0.0069831 | 0.208 | 0.08 | 261 | 0 | 0.27 | 1 | 1 | cs | TRUE
9 | LV_2575-6_0_4_line_9 | NAYY 4x150 SE | 7 | 13 | 0.018914 | 0.208 | 0.08 | 261 | 0 | 0.27 | 1 | 1 | cs | TRUE
10 | LV_2575-6_0_4_line_10 | NAYY 4x150 SE | 8 | 14 | 0.029445 | 0.208 | 0.08 | 261 | 0 | 0.27 | 1 | 2 | cs | TRUE
11 | LV_2575-6_0_4_line_11 | NAYY 4x150 SE | 9 | 10 | 0.023296 | 0.208 | 0.08 | 261 | 0 | 0.27 | 1 | 1 | cs | TRUE
12 | LV_2575-6_0_4_line_12 | NAYY 4x150 SE | 9 | 11 | 0.018033 | 0.208 | 0.08 | 261 | 0 | 0.27 | 1 | 1 | cs | TRUE
13 | LV_2575-6_0_4_line_13 | NAYY 4x150 SE | 10 | 15 | 0.033091 | 0.208 | 0.08 | 261 | 0 | 0.27 | 1 | 1 | cs | TRUE
14 | LV_2575-6_0_4_line_14 | NAYY 4x150 SE | 11 | 16 | 0.0049795 | 0.208 | 0.08 | 261 | 0 | 0.27 | 1 | 1 | cs | TRUE
15 | LV_2575-6_0_4_line_15 | NAYY 4x150 SE | 12 | 56 | 0.019155 | 0.208 | 0.08 | 261 | 0 | 0.27 | 1 | 1 | cs | TRUE
16 | LV_2575-6_0_4_line_16 | NAYY 4x150 SE | 13 | 63 | 0.062549 | 0.208 | 0.08 | 261 | 0 | 0.27 | 1 | 1 | cs | TRUE
17 | LV_2575-6_0_4_line_17 | NAYY 4x150 SE | 13 | 64 | 0.033281 | 0.208 | 0.08 | 261 | 0 | 0.27 | 1 | 1 | cs | TRUE
18 | LV_2575-6_0_4_line_18 | NAYY 4x150 SE | 14 | 71 | 0.029738 | 0.208 | 0.08 | 261 | 0 | 0.27 | 1 | 1 | cs | TRUE
19 | LV_2575-6_0_4_line_19 | NAYY 4x150 SE | 14 | 20 | 0.031694 | 0.208 | 0.08 | 261 | 0 | 0.27 | 1 | 2 | cs | TRUE
20 | LV_2575-6_0_4_line_20 | NAYY 4x150 SE | 15 | 38 | 0.0057441 | 0.208 | 0.08 | 261 | 0 | 0.27 | 1 | 1 | cs | TRUE
21 | LV_2575-6_0_4_line_21 | NAYY 4x150 SE | 16 | 19 | 0.025339 | 0.208 | 0.08 | 261 | 0 | 0.27 | 1 | 1 | cs | TRUE
22 | LV_2575-6_0_4_line_22 | NAYY 4x150 SE | 17 | 18 | 0.014298 | 0.208 | 0.08 | 261 | 0 | 0.27 | 1 | 1 | cs | TRUE
23 | LV_2575-6_0_4_line_23 | NAYY 4x150 SE | 18 | 19 | 0.019982 | 0.208 | 0.08 | 261 | 0 | 0.27 | 1 | 1 | cs | TRUE
24 | LV_2575-6_0_4_line_24 | NAYY 4x150 SE | 19 | 20 | 0.011475 | 0.208 | 0.08 | 261 | 0 | 0.27 | 1 | 1 | cs | TRUE
25 | LV_2575-6_0_4_line_25 | NAYY 4x150 SE | 19 | 21 | 0.015138 | 0.208 | 0.08 | 261 | 0 | 0.27 | 1 | 1 | cs | TRUE
26 | LV_2575-6_0_4_line_26 | NAYY 4x150 SE | 21 | 22 | 0.00014293 | 0.208 | 0.08 | 261 | 0 | 0.27 | 1 | 1 | cs | TRUE
27 | LV_2575-6_0_4_line_27 | NAYY 4x150 SE | 23 | 24 | 0.030823 | 0.208 | 0.08 | 261 | 0 | 0.27 | 1 | 1 | cs | TRUE
28 | LV_2575-6_0_4_line_28 | NAYY 4x150 SE | 23 | 25 | 0.038555 | 0.208 | 0.08 | 261 | 0 | 0.27 | 1 | 1 | cs | TRUE
29 | LV_2575-6_0_4_line_29 | NAYY 4x150 SE | 24 | 26 | 0.033289 | 0.208 | 0.08 | 261 | 0 | 0.27 | 1 | 1 | cs | TRUE
30 | LV_2575-6_0_4_line_30 | NAYY 4x150 SE | 25 | 27 | 0.033203 | 0.208 | 0.08 | 261 | 0 | 0.27 | 1 | 1 | cs | TRUE
31 | LV_2575-6_0_4_line_31 | NAYY 4x150 SE | 26 | 28 | 0.020817 | 0.208 | 0.08 | 261 | 0 | 0.27 | 1 | 1 | cs | TRUE
32 | LV_2575-6_0_4_line_32 | NAYY 4x150 SE | 27 | 29 | 0.012849 | 0.208 | 0.08 | 261 | 0 | 0.27 | 1 | 1 | cs | TRUE
33 | LV_2575-6_0_4_line_33 | NAYY 4x150 SE | 27 | 30 | 0.023814 | 0.208 | 0.08 | 261 | 0 | 0.27 | 1 | 1 | cs | TRUE
34 | LV_2575-6_0_4_line_34 | NAYY 4x150 SE | 29 | 31 | 0.024668 | 0.208 | 0.08 | 261 | 0 | 0.27 | 1 | 1 | cs | TRUE
35 | LV_2575-6_0_4_line_35 | NAYY 4x150 SE | 30 | 32 | 0.022226 | 0.208 | 0.08 | 261 | 0 | 0.27 | 1 | 1 | cs | TRUE
36 | LV_2575-6_0_4_line_36 | NAYY 4x150 SE | 31 | 56 | 0.016297 | 0.208 | 0.08 | 261 | 0 | 0.27 | 1 | 1 | cs | TRUE
37 | LV_2575-6_0_4_line_37 | NAYY 4x150 SE | 32 | 76 | 0.0036519 | 0.208 | 0.08 | 261 | 0 | 0.27 | 1 | 1 | cs | TRUE
38 | LV_2575-6_0_4_line_38 | NAYY 4x150 SE | 33 | 34 | 0.02029 | 0.208 | 0.08 | 261 | 0 | 0.27 | 1 | 1 | cs | TRUE
39 | LV_2575-6_0_4_line_39 | NAYY 4x150 SE | 33 | 35 | 0.01592 | 0.208 | 0.08 | 261 | 0 | 0.27 | 1 | 1 | cs | TRUE
40 | LV_2575-6_0_4_line_40 | NAYY 4x150 SE | 34 | 36 | 0.021348 | 0.208 | 0.08 | 261 | 0 | 0.27 | 1 | 1 | cs | TRUE
41 | LV_2575-6_0_4_line_41 | NAYY 4x150 SE | 35 | 37 | 0.036093 | 0.208 | 0.08 | 261 | 0 | 0.27 | 1 | 1 | cs | TRUE
42 | LV_2575-6_0_4_line_42 | NAYY 4x150 SE | 36 | 38 | 0.029712 | 0.208 | 0.08 | 261 | 0 | 0.27 | 1 | 1 | cs | TRUE
43 | LV_2575-6_0_4_line_43 | NAYY 4x150 SE | 37 | 39 | 0.00066577 | 0.208 | 0.08 | 261 | 0 | 0.27 | 1 | 1 | cs | TRUE
44 | LV_2575-6_0_4_line_44 | NAYY 4x150 SE | 39 | 40 | 0.098324 | 0.208 | 0.08 | 261 | 0 | 0.27 | 1 | 1 | cs | TRUE
45 | LV_2575-6_0_4_line_45 | NAYY 4x150 SE | 40 | 41 | 0.035888 | 0.208 | 0.08 | 261 | 0 | 0.27 | 1 | 1 | cs | TRUE
46 | LV_2575-6_0_4_line_46 | NAYY 4x150 SE | 41 | 49 | 0.039796 | 0.208 | 0.08 | 261 | 0 | 0.27 | 1 | 1 | cs | TRUE
47 | LV_2575-6_0_4_line_47 | NAYY 4x150 SE | 42 | 43 | 0.0035112 | 0.208 | 0.08 | 261 | 0 | 0.27 | 1 | 1 | cs | TRUE
48 | LV_2575-6_0_4_line_48 | NAYY 4x150 SE | 42 | 44 | 0.016264 | 0.208 | 0.08 | 261 | 0 | 0.27 | 1 | 1 | cs | TRUE
49 | LV_2575-6_0_4_line_49 | NAYY 4x150 SE | 43 | 45 | 0.034162 | 0.208 | 0.08 | 261 | 0 | 0.27 | 1 | 1 | cs | TRUE
50 | LV_2575-6_0_4_line_50 | NAYY 4x150 SE | 44 | 46 | 0.06054 | 0.208 | 0.08 | 261 | 0 | 0.27 | 1 | 1 | cs | TRUE
51 | LV_2575-6_0_4_line_51 | NAYY 4x150 SE | 44 | 47 | 0.073595 | 0.208 | 0.08 | 261 | 0 | 0.27 | 1 | 1 | cs | TRUE
52 | LV_2575-6_0_4_line_52 | NAYY 4x150 SE | 45 | 48 | 0.04464 | 0.208 | 0.08 | 261 | 0 | 0.27 | 1 | 1 | cs | TRUE
53 | LV_2575-6_0_4_line_53 | NAYY 4x150 SE | 47 | 49 | 0.093529 | 0.208 | 0.08 | 261 | 0 | 0.27 | 1 | 1 | cs | TRUE
54 | LV_2575-6_0_4_line_54 | NAYY 4x150 SE | 50 | 51 | 0.017818 | 0.208 | 0.08 | 261 | 0 | 0.27 | 1 | 1 | cs | TRUE
55 | LV_2575-6_0_4_line_55 | NAYY 4x150 SE | 51 | 52 | 0.0098931 | 0.208 | 0.08 | 261 | 0 | 0.27 | 1 | 1 | cs | TRUE
56 | LV_2575-6_0_4_line_56 | NAYY 4x150 SE | 52 | 53 | 0.0085796 | 0.208 | 0.08 | 261 | 0 | 0.27 | 1 | 1 | cs | TRUE
57 | LV_2575-6_0_4_line_57 | NAYY 4x150 SE | 53 | 54 | 0.0017324 | 0.208 | 0.08 | 261 | 0 | 0.27 | 1 | 1 | cs | TRUE
58 | LV_2575-6_0_4_line_58 | NAYY 4x150 SE | 53 | 55 | 0.018073 | 0.208 | 0.08 | 261 | 0 | 0.27 | 1 | 1 | cs | TRUE
59 | LV_2575-6_0_4_line_59 | NAYY 4x150 SE | 54 | 79 | 0.026265 | 0.208 | 0.08 | 261 | 0 | 0.27 | 1 | 1 | cs | TRUE
60 | LV_2575-6_0_4_line_60 | NAYY 4x150 SE | 55 | 74 | 0.00080776 | 0.208 | 0.08 | 261 | 0 | 0.27 | 1 | 1 | cs | TRUE
61 | LV_2575-6_0_4_line_61 | NAYY 4x150 SE | 56 | 57 | 0.046223 | 0.208 | 0.08 | 261 | 0 | 0.27 | 1 | 1 | cs | TRUE
62 | LV_2575-6_0_4_line_62 | NAYY 4x150 SE | 57 | 58 | 0.021581 | 0.208 | 0.08 | 261 | 0 | 0.27 | 1 | 1 | cs | TRUE
63 | LV_2575-6_0_4_line_63 | NAYY 4x150 SE | 57 | 59 | 0.026503 | 0.208 | 0.08 | 261 | 0 | 0.27 | 1 | 1 | cs | TRUE
64 | LV_2575-6_0_4_line_64 | NAYY 4x150 SE | 58 | 61 | 0.010093 | 0.208 | 0.08 | 261 | 0 | 0.27 | 1 | 1 | cs | TRUE
65 | LV_2575-6_0_4_line_65 | NAYY 4x150 SE | 59 | 60 | 0.010122 | 0.208 | 0.08 | 261 | 0 | 0.27 | 1 | 1 | cs | TRUE
66 | LV_2575-6_0_4_line_66 | NAYY 4x150 SE | 61 | 62 | 0.022076 | 0.208 | 0.08 | 261 | 0 | 0.27 | 1 | 1 | cs | TRUE
67 | LV_2575-6_0_4_line_67 | NAYY 4x150 SE | 62 | 82 | 0.0032847 | 0.208 | 0.08 | 261 | 0 | 0.27 | 1 | 1 | cs | TRUE
68 | LV_2575-6_0_4_line_68 | NAYY 4x150 SE | 63 | 65 | 0.0050217 | 0.208 | 0.08 | 261 | 0 | 0.27 | 1 | 1 | cs | TRUE
69 | LV_2575-6_0_4_line_69 | NAYY 4x150 SE | 64 | 66 | 0.016211 | 0.208 | 0.08 | 261 | 0 | 0.27 | 1 | 1 | cs | TRUE
70 | LV_2575-6_0_4_line_70 | NAYY 4x150 SE | 64 | 67 | 0.019408 | 0.208 | 0.08 | 261 | 0 | 0.27 | 1 | 1 | cs | TRUE
71 | LV_2575-6_0_4_line_71 | NAYY 4x150 SE | 65 | 68 | 0.017512 | 0.208 | 0.08 | 261 | 0 | 0.27 | 1 | 1 | cs | TRUE
72 | LV_2575-6_0_4_line_72 | NAYY 4x150 SE | 66 | 69 | 0.029705 | 0.208 | 0.08 | 261 | 0 | 0.27 | 1 | 1 | cs | TRUE
73 | LV_2575-6_0_4_line_73 | NAYY 4x150 SE | 67 | 70 | 0.017302 | 0.208 | 0.08 | 261 | 0 | 0.27 | 1 | 1 | cs | TRUE
74 | LV_2575-6_0_4_line_74 | NAYY 4x150 SE | 68 | 75 | 0.0023288 | 0.208 | 0.08 | 261 | 0 | 0.27 | 1 | 1 | cs | TRUE
75 | LV_2575-6_0_4_line_75 | NAYY 4x150 SE | 69 | 81 | 0.0029195 | 0.208 | 0.08 | 261 | 0 | 0.27 | 1 | 1 | cs | TRUE
76 | LV_2575-6_0_4_line_76 | NAYY 4x150 SE | 70 | 80 | 0.0041799 | 0.208 | 0.08 | 261 | 0 | 0.27 | 1 | 1 | cs | TRUE
77 | LV_2575-6_0_4_line_77 | NAYY 4x150 SE | 72 | 73 | 0.0082704 | 0.208 | 0.08 | 261 | 0 | 0.27 | 1 | 1 | cs | TRUE
78 | LV_2575-6_0_4_line_78 | NAYY 4x150 SE | 73 | 74 | 0.02275 | 0.208 | 0.08 | 261 | 0 | 0.27 | 1 | 1 | cs | TRUE
79 | LV_2575-6_0_4_line_79 | NAYY 4x150 SE | 76 | 77 | 0.011301 | 0.208 | 0.08 | 261 | 0 | 0.27 | 1 | 1 | cs | TRUE
80 | LV_2575-6_0_4_line_80 | NAYY 4x150 SE | 77 | 78 | 0.0072595 | 0.208 | 0.08 | 261 | 0 | 0.27 | 1 | 1 | cs | TRUE
81 | LV_2575-6_0_4_line_81 | NAYY 4x150 SE | 78 | 79 | 0.008916 | 0.208 | 0.08 | 261 | 0 | 0.27 | 1 | 1 | cs | TRUE

## trafo
| name | std_type | hv_bus | lv_bus | sn_mva | vn_hv_kv | vn_lv_kv | vk_percent | vkr_percent | pfe_kw | i0_percent | shift_degree | tap_side | tap_neutral | tap_min | tap_max | tap_step_percent | tap_step_degree | tap_pos | tap_phase_shifter | parallel | df | in_service
0 | LV_2575-6_0_4_trafo_82 | 0.25 MVA 20/0.4 kV | 83 | 8 | 0.25 | 20 | 0.4 | 6 | 1.44 | 0.8 | 0.32 | 150 | hv | 0 | -2 | 2 | 2.5 | 0 | 0 | FALSE | 1 | 1 | TRUE

## line_geodata
| x0 | y0 | x1 | y1 | x2 | y2 | x3 | y3 | x4 | y4 | x5 | y5 | x6 | y6
0 | 2629580.324 | 1235976.0416 | 2629568.7391 | 1235976.0285 | 2629557.2485 | 1235973.8034 | 2629537.2549 | 1235967.6692
1 | 2629535.9952 | 1235967.2827 | 2629537.2549 | 1235967.6692
2 | 2629580.324 | 1235976.0416 | 2629587.7116 | 1235975.567 | 2629594.0893 | 1235974.2868 | 2629595.3475 | 1235973.9863
3 | 2629580.324 | 1235976.0416 | 2629578.5396 | 1235999.1167
4 | 2629535.9952 | 1235967.2827 | 2629524.371 | 1235991.0925
5 | 2629595.3475 | 1235973.9863 | 2629605.0431 | 1235971.6709
6 | 2629577.5608 | 1236011.7745 | 2629578.5396 | 1235999.1167
7 | 2629523.6479 | 1235992.5735 | 2629524.371 | 1235991.0925
8 | 2629611.8355 | 1235970.0498 | 2629605.5365 | 1235971.5531 | 2629605.0431 | 1235971.6709
9 | 2629576.1025 | 1236030.6323 | 2629577.5608 | 1236011.7745
10 | 2629510.7297 | 1236019.0339 | 2629523.6479 | 1235992.5735
11 | 2629496.0833 | 1235954.3545 | 2629474.0797 | 1235946.5184
12 | 2629496.0833 | 1235954.3545 | 2629487.6734 | 1235970.3058
13 | 2629474.0797 | 1235946.5184 | 2629451.7034 | 1235936.001 | 2629444.3113 | 1235932.0834
14 | 2629485.3511 | 1235974.7106 | 2629487.6734 | 1235970.3058
15 | 2629630.4762 | 1235965.6402 | 2629622.8171 | 1235967.4477 | 2629615.2109 | 1235969.2443 | 2629611.8355 | 1235970.0498
16 | 2629576.1025 | 1236030.6323 | 2629599.7014 | 1236032.5731 | 2629608.5058 | 1236034.7738 | 2629616.2997 | 1236037.8034 | 2629634.2146 | 1236049.5689
17 | 2629572.0868 | 1236063.6662 | 2629576.1025 | 1236030.6323
18 | 2629510.7297 | 1236019.0339 | 2629497.8541 | 1236045.8534
19 | 2629510.7297 | 1236019.0339 | 2629483.4208 | 1236002.9485
20 | 2629439.2359 | 1235929.3936 | 2629444.3113 | 1235932.0834
21 | 2629473.5338 | 1235997.1249 | 2629485.3511 | 1235974.7106
22 | 2629454.3022 | 1236025.503 | 2629462.3237 | 1236013.6665
23 | 2629473.5338 | 1235997.1249 | 2629462.3237 | 1236013.6665
24 | 2629473.5338 | 1235997.1249 | 2629483.4208 | 1236002.9485
25 | 2629473.5338 | 1235997.1249 | 2629461.0329 | 1235988.5867
26 | 2629461.0329 | 1235988.5867 | 2629460.9148 | 1235988.5061
27 | 2629585.6885 | 1235865.726 | 2629570.9848 | 1235850.0503 | 2629564.34 | 1235843.4998
28 | 2629585.6885 | 1235865.726 | 2629588.1994 | 1235868.4028 | 2629593.5092 | 1235876.4453 | 2629596.147 | 1235884.6747 | 2629596.7297 | 1235892.2712 | 2629594.9972 | 1235899.8006 | 2629594.7568 | 1235901.0388
29 | 2629540.0661 | 1235820.7364 | 2629551.7151 | 1235831.0539 | 2629564.34 | 1235843.4998
30 | 2629588.4272 | 1235933.6334 | 2629594.7568 | 1235901.0388
31 | 2629524.4826 | 1235806.9342 | 2629540.0661 | 1235820.7364
32 | 2629588.4272 | 1235933.6334 | 2629599.2274 | 1235940.5941
33 | 2629588.4272 | 1235933.6334 | 2629568.2784 | 1235920.9405
34 | 2629619.9622 | 1235953.9578 | 2629599.2274 | 1235940.5941
35 | 2629568.2784 | 1235920.9405 | 2629549.4731 | 1235909.0941
36 | 2629630.4762 | 1235965.6402 | 2629626.865 | 1235958.4067 | 2629619.9622 | 1235953.9578
37 | 2629546.3832 | 1235907.1475 | 2629549.4731 | 1235909.0941
38 | 2629401.1053 | 1235928.7584 | 2629388.001 | 1235944.2491
39 | 2629377.7189 | 1235956.4036 | 2629388.001 | 1235944.2491
40 | 2629414.8931 | 1235912.4599 | 2629401.1053 | 1235928.7584
41 | 2629377.7189 | 1235956.4036 | 2629404.8615 | 1235980.1941
42 | 2629414.8931 | 1235912.4599 | 2629433.5978 | 1235926.4055 | 2629439.2359 | 1235929.3936
43 | 2629405.3622 | 1235980.6329 | 2629404.8615 | 1235980.1941
44 | 2629405.3622 | 1235980.6329 | 2629349.015 | 1236061.2098
45 | 2629377.1399 | 1236082.8125 | 2629370.3259 | 1236074.407 | 2629350.8099 | 1236062.4033 | 2629349.015 | 1236061.2098
46 | 2629377.1399 | 1236082.8125 | 2629377.7051 | 1236086.3398 | 2629375.7115 | 1236094.724 | 2629362.0225 | 1236118.6963
47 | 2629501.63 | 1236199.7481 | 2629503.6462 | 1236196.8735
48 | 2629512.9854 | 1236183.5585 | 2629503.6462 | 1236196.8735
49 | 2629481.9216 | 1236227.6505 | 2629485.4601 | 1236222.802 | 2629501.63 | 1236199.7481
50 | 2629512.9854 | 1236183.5585 | 2629561.8109 | 1236219.3522
51 | 2629512.9854 | 1236183.5585 | 2629452.8043 | 1236141.1974
52 | 2629481.9216 | 1236227.6505 | 2629465.3935 | 1236250.2974 | 2629455.0333 | 1236263.2715
53 | 2629452.8043 | 1236141.1974 | 2629362.0225 | 1236118.6963
54 | 2629484.3145 | 1235866.9821 | 2629478.9646 | 1235863.2353 | 2629469.6473 | 1235856.8662
55 | 2629492.4179 | 1235872.6573 | 2629484.3145 | 1235866.9821
56 | 2629499.4455 | 1235877.579 | 2629492.4179 | 1235872.6573
57 | 2629499.4455 | 1235877.579 | 2629500.9113 | 1235878.5024
58 | 2629499.4455 | 1235877.579 | 2629489.5568 | 1235892.7066
59 | 2629500.9113 | 1235878.5024 | 2629523.1346 | 1235892.5021
60 | 2629489.1148 | 1235893.3827 | 2629489.5568 | 1235892.7066
61 | 2629630.4762 | 1235965.6402 | 2629641.031 | 1235964.3253 | 2629655.1295 | 1235964.0621 | 2629660.9125 | 1235965.2138 | 2629665.8964 | 1235967.2733 | 2629674.9609 | 1235971.9436
62 | 2629674.9609 | 1235971.9436 | 2629663.3174 | 1235990.1138
63 | 2629674.9609 | 1235971.9436 | 2629684.3024 | 1235977.2268 | 2629692.7689 | 1235981.9386 | 2629698.0832 | 1235984.8949
64 | 2629663.3174 | 1235990.1138 | 2629657.8718 | 1235998.6119
65 | 2629706.9283 | 1235989.8153 | 2629698.0832 | 1235984.8949
66 | 2629657.8718 | 1235998.6119 | 2629645.9613 | 1236017.1989
67 | 2629644.1891 | 1236019.9645 | 2629645.9613 | 1236017.1989
68 | 2629638.412 | 1236052.3256 | 2629634.2146 | 1236049.5689
69 | 2629572.0868 | 1236063.6662 | 2629568.5852 | 1236079.4944
70 | 2629572.0868 | 1236063.6662 | 2629561.6173 | 1236060.0342 | 2629554.0131 | 1236056.6419
71 | 2629638.412 | 1236052.3256 | 2629653.0496 | 1236061.9387
72 | 2629558.9637 | 1236107.5103 | 2629563.5981 | 1236096.9003 | 2629567.1017 | 1236086.1999 | 2629568.5852 | 1236079.4944
73 | 2629554.0131 | 1236056.6419 | 2629545.8905 | 1236053.0184 | 2629538.4076 | 1236049.1851
74 | 2629654.9961 | 1236063.2171 | 2629653.0496 | 1236061.9387
75 | 2629558.9637 | 1236107.5103 | 2629557.7951 | 1236110.1857
76 | 2629538.4076 | 1236049.1851 | 2629534.6873 | 1236047.2794
77 | 2629472.1417 | 1235919.348 | 2629476.6669 | 1235912.4254
78 | 2629489.1148 | 1235893.3827 | 2629476.6669 | 1235912.4254
79 | 2629536.8209 | 1235901.1238 | 2629546.3832 | 1235907.1475
80 | 2629530.6785 | 1235897.2544 | 2629536.8209 | 1235901.1238
81 | 2629530.6785 | 1235897.2544 | 2629523.1346 | 1235892.5021

## bus_geodata
| x | y | coords
0 | 2629537.2549 | 1235967.6692
1 | 2629580.324 | 1235976.0416
2 | 2629535.9952 | 1235967.2827
3 | 2629595.3475 | 1235973.9863
4 | 2629578.5396 | 1235999.1167
5 | 2629524.371 | 1235991.0925
6 | 2629605.0431 | 1235971.6709
7 | 2629577.5608 | 1236011.7745
8 | 2629523.6479 | 1235992.5735
9 | 2629496.0833 | 1235954.3545
10 | 2629474.0797 | 1235946.5184
11 | 2629487.6734 | 1235970.3058
12 | 2629611.8355 | 1235970.0498
13 | 2629576.1025 | 1236030.6323
14 | 2629510.7297 | 1236019.0339
15 | 2629444.3113 | 1235932.0834
16 | 2629485.3511 | 1235974.7106
17 | 2629454.3022 | 1236025.503
18 | 2629462.3237 | 1236013.6665
19 | 2629473.5338 | 1235997.1249
20 | 2629483.4208 | 1236002.9485
21 | 2629461.0329 | 1235988.5867
22 | 2629460.9148 | 1235988.5061
23 | 2629585.6885 | 1235865.726
24 | 2629564.34 | 1235843.4998
25 | 2629594.7568 | 1235901.0388
26 | 2629540.0661 | 1235820.7364
27 | 2629588.4272 | 1235933.6334
28 | 2629524.4826 | 1235806.9342
29 | 2629599.2274 | 1235940.5941
30 | 2629568.2784 | 1235920.9405
31 | 2629619.9622 | 1235953.9578
32 | 2629549.4731 | 1235909.0941
33 | 2629388.001 | 1235944.2491
34 | 2629401.1053 | 1235928.7584
35 | 2629377.7189 | 1235956.4036
36 | 2629414.8931 | 1235912.4599
37 | 2629404.8615 | 1235980.1941
38 | 2629439.2359 | 1235929.3936
39 | 2629405.3622 | 1235980.6329
40 | 2629349.015 | 1236061.2098
41 | 2629377.1399 | 1236082.8126
42 | 2629503.6462 | 1236196.8735
43 | 2629501.63 | 1236199.7481
44 | 2629512.9854 | 1236183.5585
45 | 2629481.9216 | 1236227.6505
46 | 2629561.8109 | 1236219.3522
47 | 2629452.8043 | 1236141.1974
48 | 2629455.0333 | 1236263.2715
49 | 2629362.0225 | 1236118.6963
50 | 2629469.6473 | 1235856.8662
51 | 2629484.3145 | 1235866.9821
52 | 2629492.4179 | 1235872.6573
53 | 2629499.4455 | 1235877.579
54 | 2629500.9113 | 1235878.5024
55 | 2629489.5568 | 1235892.7066
56 | 2629630.4762 | 1235965.6402
57 | 2629674.9609 | 1235971.9436
58 | 2629663.3174 | 1235990.1138
59 | 2629698.0832 | 1235984.8949
60 | 2629706.9283 | 1235989.8153
61 | 2629657.8718 | 1235998.6119
62 | 2629645.9613 | 1236017.1989
63 | 2629634.2146 | 1236049.5689
64 | 2629572.0868 | 1236063.6662
65 | 2629638.412 | 1236052.3256
66 | 2629568.5852 | 1236079.4944
67 | 2629554.0131 | 1236056.6419
68 | 2629653.0496 | 1236061.9387
69 | 2629558.9637 | 1236107.5103
70 | 2629538.4076 | 1236049.1851
71 | 2629497.8541 | 1236045.8534
72 | 2629472.1417 | 1235919.348
73 | 2629476.6669 | 1235912.4254
74 | 2629489.1148 | 1235893.3827
75 | 2629654.9961 | 1236063.2171
76 | 2629546.3832 | 1235907.1475
77 | 2629536.8209 | 1235901.1238
78 | 2629530.6785 | 1235897.2544
79 | 2629523.1346 | 1235892.5021
80 | 2629534.6873 | 1236047.2794
81 | 2629557.7951 | 1236110.1857
82 | 2629644.1891 | 1236019.9645
83 | 2629535.9952 | 1235967.2827

## line_std_types
| c_nf_per_km | r_ohm_per_km | x_ohm_per_km | max_i_ka | type | q_mm2 | alpha | voltage_rating
NAYY 4x50 SE | 210 | 0.642 | 0.083 | 0.142 | cs | 50 | 0.00403 | LV
NAYY 4x120 SE | 264 | 0.225 | 0.08 | 0.242 | cs | 120 | 0.00403 | LV
NAYY 4x150 SE | 261 | 0.208 | 0.08 | 0.27 | cs | 150 | 0.00403 | LV
NA2XS2Y 1x95 RM/25 12/20 kV | 216 | 0.313 | 0.132 | 0.252 | cs | 95 | 0.00403 | MV
NA2XS2Y 1x185 RM/25 12/20 kV | 273 | 0.161 | 0.117 | 0.362 | cs | 185 | 0.00403 | MV
NA2XS2Y 1x240 RM/25 12/20 kV | 304 | 0.122 | 0.112 | 0.421 | cs | 240 | 0.00403 | MV
NA2XS2Y 1x95 RM/25 6/10 kV | 315 | 0.313 | 0.123 | 0.249 | cs | 95 | 0.00403 | MV
NA2XS2Y 1x185 RM/25 6/10 kV | 406 | 0.161 | 0.11 | 0.358 | cs | 185 | 0.00403 | MV
NA2XS2Y 1x240 RM/25 6/10 kV | 456 | 0.122 | 0.105 | 0.416 | cs | 240 | 0.00403 | MV
NA2XS2Y 1x150 RM/25 12/20 kV | 250 | 0.206 | 0.116 | 0.319 | cs | 150 | 0.00403 | MV
NA2XS2Y 1x120 RM/25 12/20 kV | 230 | 0.253 | 0.119 | 0.283 | cs | 120 | 0.00403 | MV
NA2XS2Y 1x70 RM/25 12/20 kV | 190 | 0.443 | 0.132 | 0.22 | cs | 70 | 0.00403 | MV
NA2XS2Y 1x150 RM/25 6/10 kV | 360 | 0.206 | 0.11 | 0.315 | cs | 150 | 0.00403 | MV
NA2XS2Y 1x120 RM/25 6/10 kV | 340 | 0.253 | 0.113 | 0.28 | cs | 120 | 0.00403 | MV
NA2XS2Y 1x70 RM/25 6/10 kV | 280 | 0.443 | 0.123 | 0.217 | cs | 70 | 0.00403 | MV
N2XS(FL)2Y 1x120 RM/35 64/110 kV | 112 | 0.153 | 0.166 | 0.366 | cs | 120 | 0.00393 | HV
N2XS(FL)2Y 1x185 RM/35 64/110 kV | 125 | 0.099 | 0.156 | 0.457 | cs | 185 | 0.00393 | HV
N2XS(FL)2Y 1x240 RM/35 64/110 kV | 135 | 0.075 | 0.149 | 0.526 | cs | 240 | 0.00393 | HV
N2XS(FL)2Y 1x300 RM/35 64/110 kV | 144 | 0.06 | 0.144 | 0.588 | cs | 300 | 0.00393 | HV
15-AL1/3-ST1A 0.4 | 11 | 1.8769 | 0.35 | 0.105 | ol | 16 | 0.00403 | LV
24-AL1/4-ST1A 0.4 | 11.25 | 1.2012 | 0.335 | 0.14 | ol | 24 | 0.00403 | LV
48-AL1/8-ST1A 0.4 | 12.2 | 0.5939 | 0.3 | 0.21 | ol | 48 | 0.00403 | LV
94-AL1/15-ST1A 0.4 | 13.2 | 0.306 | 0.29 | 0.35 | ol | 94 | 0.00403 | LV
34-AL1/6-ST1A 10.0 | 9.7 | 0.8342 | 0.36 | 0.17 | ol | 34 | 0.00403 | MV
48-AL1/8-ST1A 10.0 | 10.1 | 0.5939 | 0.35 | 0.21 | ol | 48 | 0.00403 | MV
70-AL1/11-ST1A 10.0 | 10.4 | 0.4132 | 0.339 | 0.29 | ol | 70 | 0.00403 | MV
94-AL1/15-ST1A 10.0 | 10.75 | 0.306 | 0.33 | 0.35 | ol | 94 | 0.00403 | MV
122-AL1/20-ST1A 10.0 | 11.1 | 0.2376 | 0.323 | 0.41 | ol | 122 | 0.00403 | MV
149-AL1/24-ST1A 10.0 | 11.25 | 0.194 | 0.315 | 0.47 | ol | 149 | 0.00403 | MV
34-AL1/6-ST1A 20.0 | 9.15 | 0.8342 | 0.382 | 0.17 | ol | 34 | 0.00403 | MV
48-AL1/8-ST1A 20.0 | 9.5 | 0.5939 | 0.372 | 0.21 | ol | 48 | 0.00403 | MV
70-AL1/11-ST1A 20.0 | 9.7 | 0.4132 | 0.36 | 0.29 | ol | 70 | 0.00403 | MV
94-AL1/15-ST1A 20.0 | 10 | 0.306 | 0.35 | 0.35 | ol | 94 | 0.00403 | MV
122-AL1/20-ST1A 20.0 | 10.3 | 0.2376 | 0.344 | 0.41 | ol | 122 | 0.00403 | MV
149-AL1/24-ST1A 20.0 | 10.5 | 0.194 | 0.337 | 0.47 | ol | 149 | 0.00403 | MV
184-AL1/30-ST1A 20.0 | 10.75 | 0.1571 | 0.33 | 0.535 | ol | 184 | 0.00403 | MV
243-AL1/39-ST1A 20.0 | 11 | 0.1188 | 0.32 | 0.645 | ol | 243 | 0.00403 | MV
48-AL1/8-ST1A 110.0 | 8 | 0.5939 | 0.46 | 0.21 | ol | 48 | 0.00403 | HV
70-AL1/11-ST1A 110.0 | 8.4 | 0.4132 | 0.45 | 0.29 | ol | 70 | 0.00403 | HV
94-AL1/15-ST1A 110.0 | 8.65 | 0.306 | 0.44 | 0.35 | ol | 94 | 0.00403 | HV
122-AL1/20-ST1A 110.0 | 8.5 | 0.2376 | 0.43 | 0.41 | ol | 122 | 0.00403 | HV
149-AL1/24-ST1A 110.0 | 8.75 | 0.194 | 0.41 | 0.47 | ol | 149 | 0.00403 | HV
184-AL1/30-ST1A 110.0 | 8.8 | 0.1571 | 0.4 | 0.535 | ol | 184 | 0.00403 | HV
243-AL1/39-ST1A 110.0 | 9 | 0.1188 | 0.39 | 0.645 | ol | 243 | 0.00403 | HV
305-AL1/39-ST1A 110.0 | 9.2 | 0.0949 | 0.38 | 0.74 | ol | 305 | 0.00403 | HV
490-AL1/64-ST1A 110.0 | 9.75 | 0.059 | 0.37 | 0.96 | ol | 490 | 0.00403 | HV
679-AL1/86-ST1A 110.0 | 9.95 | 0.042 | 0.36 | 1.15 | ol | 679 | 0.00403 | HV
490-AL1/64-ST1A 220.0 | 10 | 0.059 | 0.285 | 0.96 | ol | 490 | 0.00403 | HV
679-AL1/86-ST1A 220.0 | 11.7 | 0.042 | 0.275 | 1.15 | ol | 679 | 0.00403 | HV
490-AL1/64-ST1A 380.0 | 11 | 0.059 | 0.253 | 0.96 | ol | 490 | 0.00403 | HV
679-AL1/86-ST1A 380.0 | 14.6 | 0.042 | 0.25 | 1.15 | ol | 679 | 0.00403 | HV

## trafo_std_types
| i0_percent | pfe_kw | vkr_percent | sn_mva | vn_lv_kv | vn_hv_kv | vk_percent | shift_degree | vector_group | tap_side | tap_neutral | tap_min | tap_max | tap_step_degree | tap_step_percent | tap_phase_shifter
160 MVA 380/110 kV | 0.06 | 60 | 0.25 | 160 | 110 | 380 | 12.2 | 0 | Yy0 | hv | 0 | -9 | 9 | 0 | 1.5 | FALSE
100 MVA 220/110 kV | 0.06 | 55 | 0.26 | 100 | 110 | 220 | 12 | 0 | Yy0 | hv | 0 | -9 | 9 | 0 | 1.5 | FALSE
63 MVA 110/20 kV | 0.04 | 22 | 0.32 | 63 | 20 | 110 | 18 | 150 | YNd5 | hv | 0 | -9 | 9 | 0 | 1.5 | FALSE
40 MVA 110/20 kV | 0.05 | 18 | 0.34 | 40 | 20 | 110 | 16.2 | 150 | YNd5 | hv | 0 | -9 | 9 | 0 | 1.5 | FALSE
25 MVA 110/20 kV | 0.07 | 14 | 0.41 | 25 | 20 | 110 | 12 | 150 | YNd5 | hv | 0 | -9 | 9 | 0 | 1.5 | FALSE
63 MVA 110/10 kV | 0.04 | 22 | 0.32 | 63 | 10 | 110 | 18 | 150 | YNd5 | hv | 0 | -9 | 9 | 0 | 1.5 | FALSE
40 MVA 110/10 kV | 0.05 | 18 | 0.34 | 40 | 10 | 110 | 16.2 | 150 | YNd5 | hv | 0 | -9 | 9 | 0 | 1.5 | FALSE
25 MVA 110/10 kV | 0.07 | 14 | 0.41 | 25 | 10 | 110 | 12 | 150 | YNd5 | hv | 0 | -9 | 9 | 0 | 1.5 | FALSE
0.25 MVA 20/0.4 kV | 0.32 | 0.8 | 1.44 | 0.25 | 0.4 | 20 | 6 | 150 | Yzn5 | hv | 0 | -2 | 2 | 0 | 2.5 | FALSE
0.4 MVA 20/0.4 kV | 0.3375 | 1.35 | 1.425 | 0.4 | 0.4 | 20 | 6 | 150 | Dyn5 | hv | 0 | -2 | 2 | 0 | 2.5 | FALSE
0.63 MVA 20/0.4 kV | 0.2619 | 1.65 | 1.206 | 0.63 | 0.4 | 20 | 6 | 150 | Dyn5 | hv | 0 | -2 | 2 | 0 | 2.5 | FALSE
0.25 MVA 10/0.4 kV | 0.24 | 0.6 | 1.2 | 0.25 | 0.4 | 10 | 4 | 150 | Dyn5 | hv | 0 | -2 | 2 | 0 | 2.5 | FALSE
0.4 MVA 10/0.4 kV | 0.2375 | 0.95 | 1.325 | 0.4 | 0.4 | 10 | 4 | 150 | Dyn5 | hv | 0 | -2 | 2 | 0 | 2.5 | FALSE
0.63 MVA 10/0.4 kV | 0.1873 | 1.18 | 1.0794 | 0.63 | 0.4 | 10 | 4 | 150 | Dyn5 | hv | 0 | -2 | 2 | 0 | 2.5 | FALSE

## trafo3w_std_types
| sn_hv_mva | sn_mv_mva | sn_lv_mva | vn_hv_kv | vn_mv_kv | vn_lv_kv | vk_hv_percent | vk_mv_percent | vk_lv_percent | vkr_hv_percent | vkr_mv_percent | vkr_lv_percent | pfe_kw | i0_percent | shift_mv_degree | shift_lv_degree | vector_group | tap_side | tap_neutral | tap_min | tap_max | tap_step_percent
63/25/38 MVA 110/20/10 kV | 63 | 25 | 38 | 110 | 20 | 10 | 10.4 | 10.4 | 10.4 | 0.28 | 0.32 | 0.35 | 35 | 0.89 | 0 | 0 | YN0yn0yn0 | hv | 0 | -10 | 10 | 1.2
63/25/38 MVA 110/10/10 kV | 63 | 25 | 38 | 110 | 10 | 10 | 10.4 | 10.4 | 10.4 | 0.28 | 0.32 | 0.35 | 35 | 0.89 | 0 | 0 | YN0yn0yn0 | hv | 0 | -10 | 10 | 1.2

## fuse_std_types
| fuse_type | i_rated_a | t_avg | t_min | t_total | x_avg | x_min | x_total
HV 100A | HV 100A | 100 | 0 | [10.0, 3.64, 0.854, 0.281, 0.1, 0.0531, 0.022, 0.01] | [10.0, 4.267, 1.21, 0.403, 0.1, 0.058, 0.022, 0.01] | 0 | [300.0, 350.0, 450.0, 550.0, 700.0, 850.0, 1200.0, 1752.0] | [600.0, 700.0, 900.0, 1150.0, 1665.0, 2000.0, 3000.0, 4313.0]
HV 10A | HV 10A | 10 | 0 | [10.0, 1675.0, 0.344, 0.156, 0.1, 0.0417, 0.0171, 0.01] | [10.0, 1.3, 0.3, 0.155, 0.1, 0.0555, 0.023, 0.01] | 0 | [30.0, 32.0, 35.0, 37.0, 39.0, 50.0, 70.0, 88.0] | [60.0, 70.0, 80.0, 87.0, 94.0, 110.0, 150.0, 216.0]
HV 125A | HV 125A | 125 | 0 | [10.0, 1.82, 0.344, 0.1, 0.0467, 0.0269, 0.01] | [10.0, 2.478, 0.426, 0.1, 0.0427, 0.0211, 0.01] | 0 | [375.0, 500.0, 700.0, 925.0, 1200.0, 1500.0, 2341.0] | [750.0, 1000.0, 1500.0, 2200.0, 3000.0, 4000.0, 5765.0]
HV 160A | HV 160A | 160 | 0 | [10.0, 4.15, 1.03, 0.198, 0.1, 0.051, 0.0172, 0.01] | [10.0, 2.3, 0.734, 0.274, 0.1, 0.046, 0.0177, 0.01] | 0 | [480.0, 550.0, 700.0, 1000.0, 1260.0, 1600.0, 2500.0, 3227.0] | [960.0, 1300.0, 1700.0, 2200.0, 2996.0, 4000.0, 6000.0, 7946.0]
HV 16A | HV 16A | 16 | 0 | [10.0, 0.352, 0.164, 0.1, 0.0649, 0.0342, 0.01] | [10.0, 2.34, 0.722, 0.181, 0.1, 0.055, 0.0296, 0.01] | 0 | [48.0, 60.0, 65.0, 71.0, 80.0, 100.0, 162.0] | [96.0, 110.0, 125.0, 150.0, 168.0, 200.0, 250.0, 398.0]
HV 200A | HV 200A | 200 | 0 | [10.0, 4.267, 1.21, 0.403, 0.1, 0.058, 0.022, 0.01] | [10.0, 3.73, 1.654, 0.328, 0.1, 0.0531, 0.019, 0.01] | 0 | [600.0, 700.0, 900.0, 1150.0, 1665.0, 2000.0, 3000.0, 4313.0] | [1200.0, 1500.0, 1800.0, 2700.0, 3960.0, 5000.0, 7500.0, 10620.0]
HV 20A | HV 20A | 20 | 0 | [10.0, 1.3, 0.3, 0.155, 0.1, 0.0555, 0.023, 0.01] | [10.0, 1.3, 0.161, 0.1, 0.0611, 0.0399, 0.0141, 0.01] | 0 | [60.0, 70.0, 80.0, 87.0, 94.0, 110.0, 150.0, 216.0] | [120.0, 150.0, 200.0, 223.0, 260.0, 300.0, 450.0, 532.0]
HV 25A | HV 25A | 25 | 0 | [10.0, 2.512, 0.833, 0.299, 0.1, 0.0372, 0.0223, 0.01] | [10.0, 3.125, 0.597, 0.198, 0.1, 0.0378, 0.022, 0.01] | 0 | [75.0, 82.0, 90.0, 100.0, 124.0, 170.0, 200.0, 289.0] | [150.0, 170.0, 210.0, 250.0, 294.0, 400.0, 500.0, 711.0]
HV 31.5A | HV 31.5A | 31.5 | 0 | [10.0, 2.34, 0.722, 0.181, 0.1, 0.055, 0.0296, 0.01] | [10.0, 2.84, 0.368, 0.164, 0.1, 0.0621, 0.0378, 0.0195, 0.01] | 0 | [95.0, 110.0, 125.0, 150.0, 165.0, 200.0, 250.0, 390.0] | [189.0, 220.0, 300.0, 350.0, 393.0, 450.0, 530.0, 700.0, 960.0]
HV 40A | HV 40A | 40 | 0 | [10.0, 1.3, 0.161, 0.1, 0.0611, 0.0399, 0.0141, 0.01] | [10.0, 2.05, 0.369, 0.198, 0.1, 0.051, 0.0298, 0.01] | 0 | [120.0, 150.0, 200.0, 223.0, 260.0, 300.0, 450.0, 532.0] | [240.0, 300.0, 400.0, 450.0, 530.0, 650.0, 800.0, 1311.0]
HV 50A | HV 50A | 50 | 0 | [10.0, 3.215, 0.597, 0.198, 0.1, 0.0378, 0.022, 0.01] | [10.0, 3.64, 0.854, 0.281, 0.1, 0.0531, 0.022, 0.01] | 0 | [150.0, 170.0, 210.0, 250.0, 294.0, 400.0, 500.0, 711.0] | [300.0, 350.0, 450.0, 550.0, 700.0, 850.0, 1200.0, 1752.0]
HV 6.3A | HV 6.3A | 6.3 | 0 | [10.0, 1.39, 0.344, 0.168, 0.1, 0.056, 0.0263, 0.01] | [10.0, 1.711, 0.516, 0.198, 0.1, 0.0634, 0.0303, 0.01] | 0 | [19.0, 19.5, 20.4, 20.8, 22.0, 25.0, 32.0, 48.0] | [38.0, 40.0, 43.0, 48.0, 53.0, 60.0, 75.0, 118.0]
HV 63A | HV 63A | 63 | 0 | [10.0, 2.84, 0.368, 0.164, 0.1, 0.0621, 0.0378, 0.0195, 0.01] | [10.0, 1.82, 0.344, 0.1, 0.0467, 0.0269, 0.01] | 0 | [189.0, 220.0, 300.0, 350.0, 393.0, 450.0, 530.0, 700.0, 961.0] | [378.0, 500.0, 700.0, 934.0, 1200.0, 1500.0, 2366.0]
HV 80A | HV 80A | 80 | 0 | [10.0, 2.05, 0.369, 0.198, 0.1, 0.051, 0.0298, 0.01] | [10.0, 4.15, 1.03, 0.198, 0.1, 0.051, 0.0172, 0.01] | 0 | [240.0, 300.0, 400.0, 450.0, 530.0, 650.0, 800.0, 1311.0] | [480.0, 550.0, 700.0, 1000.0, 1260.0, 1600.0, 2500.0, 3227.0]
Siemens NH-1-100 | Siemens NH-1-100 | 100 | [5400.0, 2000.0, 400.0, 20.0, 1.0, 0.2, 0.012, 0.004] | 0 | 0 | [150.0, 190.0, 250.0, 430.0, 900.0, 1250.0, 2700.0, 3600.0] | 0 | 0
Siemens NH-1-125 | Siemens NH-1-125 | 125 | [4800.0, 120.0, 7.0, 0.1, 0.004] | 0 | 0 | [180.0, 400.0, 740.0, 2000.0, 4250.0] | 0 | 0
Siemens NH-1-16 | Siemens NH-1-16 | 16 | [4000.0, 400.0, 2.0, 0.1, 0.04, 0.01] | 0 | 0 | [26.0, 35.0, 75.0, 150.0, 200.0, 300.0] | 0 | 0
Siemens NH-1-160 | Siemens NH-1-160 | 160 | [4800.0, 120.0, 7.0, 0.1, 0.004] | 0 | 0 | [210.0, 500.0, 900.0, 2300.0, 5000.0] | 0 | 0
Siemens NH-1-25 | Siemens NH-1-25 | 25 | [4000.0, 1000.0, 10.0, 0.2, 0.02, 0.01] | 0 | 0 | [40.0, 50.0, 100.0, 210.0, 400.0, 500.0] | 0 | 0
Siemens NH-1-50 | Siemens NH-1-50 | 50 | [4000.0, 40.0, 4.0, 1.0, 0.02, 0.01] | 0 | 0 | [86.0, 200.0, 300.0, 400.0, 1000.0, 1280.0] | 0 | 0
Siemens NH-1-63 | Siemens NH-1-63 | 63 | [4000.0, 100.0, 10.0, 2.0, 0.04, 0.01] | 0 | 0 | [100.0, 200.0, 300.0, 400.0, 1000.0, 1500.0] | 0 | 0
Siemens NH-1-80 | Siemens NH-1-80 | 80 | [4800.0, 120.0, 7.0, 0.1, 0.01] | 0 | 0 | [150.58, 250.0, 450.0, 1150.0, 2470.0] | 0 | 0
Siemens NH-2-1000 | Siemens NH-2-1000 | 1000 | [4800.0, 120.0, 7.0, 0.1, 0.004] | 0 | 0 | [1900.0, 3500.0, 8400.0, 24000.0, 52000.0] | 0 | 0
Siemens NH-2-200 | Siemens NH-2-200 | 200 | [4800.0, 120.0, 7.0, 0.1, 0.004] | 0 | 0 | [280.0, 650.0, 1200.0, 3000.0, 7000.0] | 0 | 0
Siemens NH-2-224 | Siemens NH-2-224 | 224 | [4800.0, 120.0, 7.0, 0.2, 0.04, 0.004] | 0 | 0 | [400.0, 750.0, 1453.0, 3025.0, 4315.0, 7600.0] | 0 | 0
Siemens NH-2-250 | Siemens NH-2-250 | 250 | [4800.0, 120.0, 7.0, 0.1, 0.004] | 0 | 0 | [450.0, 800.0, 1650.0, 4000.0, 8500.0] | 0 | 0
Siemens NH-2-315 | Siemens NH-2-315 | 315 | [4800.0, 120.0, 7.0, 0.1, 0.004] | 0 | 0 | [550.0, 920.0, 1900.0, 5000.0, 11000.0] | 0 | 0
Siemens NH-2-355 | Siemens NH-2-355 | 355 | [4800.0, 120.0, 6.0, 0.1, 0.004] | 0 | 0 | [650.0, 1116.27, 2350.0, 5840.0, 12790.0] | 0 | 0
Siemens NH-2-400 | Siemens NH-2-400 | 400 | [4800.0, 120.0, 7.0, 0.1, 0.004] | 0 | 0 | [720.0, 1350.0, 2800.0, 6500.0, 15000.0] | 0 | 0
Siemens NH-2-425 | Siemens NH-2-425 | 425 | [4800.0, 120.0, 7.0, 0.1, 0.004] | 0 | 0 | [850.0, 1500.0, 3050.0, 7500.0, 16500.0] | 0 | 0
Siemens NH-2-630 | Siemens NH-2-630 | 630 | [4800.0, 120.0, 7.0, 0.1, 0.004] | 0 | 0 | [1200.0, 2000.0, 4800.0, 12000.0, 26000.0] | 0 | 0

## res_bus
| vm_pu | va_degree | p_mw | q_mvar
0 | 0.99572 | -0.029678 | 0.011491 | 0.00288
1 | 0.98985 | -0.070758 | 0 | 0
2 | 0.99592 | -0.028308 | 0 | 0
3 | 0.98844 | -0.08067 | 0.0047755 | 0.0011968
4 | 0.98892 | -0.07733 | 0.0018578 | 0.0004656
5 | 0.99987 | -0.00088342 | 0.0041309 | 0.0010353
6 | 0.98758 | -0.086698 | 0.001641 | 0.00041127
7 | 0.98844 | -0.0807 | 0.0025532 | 0.00063989
8 | 1 | 0 | -0.17075 | -0.042895
9 | 0.99377 | -0.043118 | 0 | 0
10 | 0.99254 | -0.05165 | 0 | 0
11 | 0.99472 | -0.036527 | 0.0048064 | 0.0012046
12 | 0.987 | -0.09081 | 0.001786 | 0.00044761
13 | 0.9878 | -0.085231 | 0 | 0
14 | 0.99872 | -0.0088698 | 0.0030955 | 0.00077581
15 | 0.99079 | -0.063806 | 0.001592 | 0.000399
16 | 0.99502 | -0.034468 | 0.0028403 | 0.00071186
17 | 0.99641 | -0.024875 | 0.0043123 | 0.0010808
18 | 0.99649 | -0.024255 | 0.00050871 | 0.00012749
19 | 0.99663 | -0.023286 | 0 | 0
20 | 0.99749 | -0.017333 | 0.0016179 | 0.00040548
21 | 0.99657 | -0.023744 | 0.0015812 | 0.00039628
22 | 0.99657 | -0.023746 | 0.0014256 | 0.0003573
23 | 0.98171 | -0.12837 | 0.0014381 | 0.00036042
24 | 0.98148 | -0.13 | 0.0019206 | 0.00048134
25 | 0.98208 | -0.12576 | 0.0020865 | 0.00052294
26 | 0.98133 | -0.13109 | 0.0011753 | 0.00029456
27 | 0.98249 | -0.12279 | 0 | 0
28 | 0.98127 | -0.13153 | 0.0019986 | 0.00050089
29 | 0.98312 | -0.1183 | 0.0023561 | 0.00059049
30 | 0.98162 | -0.129 | 0.0016563 | 0.00041512
31 | 0.98442 | -0.1091 | 0.0075576 | 0.0018941
32 | 0.98086 | -0.13443 | 0.0024216 | 0.0006069
33 | 0.98709 | -0.089721 | 0.0018581 | 0.00046567
34 | 0.98803 | -0.083138 | 0.0015392 | 0.00038576
35 | 0.98639 | -0.09459 | 0 | 0
36 | 0.98906 | -0.07589 | 0 | 0
37 | 0.98482 | -0.10566 | 0.0023086 | 0.0005786
38 | 0.9905 | -0.065827 | 0.0013542 | 0.00033939
39 | 0.98479 | -0.10584 | 0.00091508 | 0.00022934
40 | 0.98096 | -0.13287 | 0.00040827 | 0.00010232
41 | 0.97958 | -0.14264 | 0 | 0
42 | 0.97187 | -0.1978 | 0.0023227 | 0.00058213
43 | 0.97178 | -0.19846 | 0.0046157 | 0.0011568
44 | 0.97235 | -0.19433 | 0 | 0
45 | 0.97111 | -0.20325 | 0.0030296 | 0.00075928
46 | 0.97219 | -0.19546 | 0.0017589 | 0.00044083
47 | 0.97472 | -0.17731 | 0.002355 | 0.00059021
48 | 0.97044 | -0.20808 | 0.010217 | 0.0025607
49 | 0.97806 | -0.1535 | 0.0018599 | 0.00046614
50 | 0.97944 | -0.14459 | 0.00095468 | 0.00023926
51 | 0.97946 | -0.14441 | 0.0015976 | 0.00040039
52 | 0.9795 | -0.14415 | 0.0013087 | 0.00032798
53 | 0.97955 | -0.14381 | 0 | 0
54 | 0.97957 | -0.14362 | 0.0012464 | 0.00031238
55 | 0.97938 | -0.14499 | 0.0011329 | 0.00028393
56 | 0.98545 | -0.10176 | 0 | 0
57 | 0.98465 | -0.10745 | 0 | 0
58 | 0.98452 | -0.1084 | 0.0011495 | 0.00028809
59 | 0.98436 | -0.10955 | 0.0020263 | 0.00050784
60 | 0.98428 | -0.11014 | 0.0056576 | 0.0014179
61 | 0.98448 | -0.10872 | 0.00095763 | 0.00024001
62 | 0.98441 | -0.10921 | 0.00095275 | 0.00023878
63 | 0.98742 | -0.08796 | 0.00060743 | 0.00015224
64 | 0.98688 | -0.091762 | 0 | 0
65 | 0.98739 | -0.088148 | 0.0011486 | 0.00028787
66 | 0.98668 | -0.093169 | 0.0031372 | 0.00078626
67 | 0.98658 | -0.093891 | 0.0030912 | 0.00077473
68 | 0.98733 | -0.088596 | 0.0015117 | 0.00037886
69 | 0.98645 | -0.094791 | 0.0037068 | 0.00092901
70 | 0.98639 | -0.095241 | 0.0039949 | 0.0010012
71 | 0.99855 | -0.010024 | 0.0038779 | 0.00097188
72 | 0.97919 | -0.14632 | 0.0028173 | 0.00070607
73 | 0.97923 | -0.14608 | 0.0015915 | 0.00039886
74 | 0.97937 | -0.14504 | 0.00075898 | 0.00019022
75 | 0.98732 | -0.08862 | 0.00099059 | 0.00024827
76 | 0.98075 | -0.13523 | 0.0014896 | 0.00037333
77 | 0.98043 | -0.13753 | 0.00098737 | 0.00024746
78 | 0.98023 | -0.13893 | 0.0016638 | 0.00041699
79 | 0.98001 | -0.14051 | 0.0055532 | 0.0013918
80 | 0.98637 | -0.095396 | 0.0036119 | 0.00090522
81 | 0.98645 | -0.094839 | 0.0016169 | 0.00040524
82 | 0.9844 | -0.10926 | 0.0012089 | 0.00030298
83 | 0.99998 | 149.9947 | 0 | 0

## res_line
| p_from_mw | q_from_mvar | p_to_mw | q_to_mvar | pl_mw | ql_mvar | i_from_ka | i_to_ka | i_ka | vm_from_pu | va_from_degree | vm_to_pu | va_to_degree | loading_percent
0 | 0.092757 | 0.023378 | -0.092227 | -0.023174 | 0.00053034 | 0.00020341 | 0.13866 | 0.13866 | 0.13866 | 0.99572 | -0.029678 | 0.98985 | -0.070758 | 51.3571
1 | -0.10425 | -0.026258 | 0.10427 | 0.026266 | 1.9968e-05 | 7.6629e-06 | 0.15584 | 0.15584 | 0.15584 | 0.99572 | -0.029678 | 0.99592 | -0.028308 | 57.7172
2 | 0.06432 | 0.016173 | -0.064231 | -0.016139 | 8.8717e-05 | 3.3927e-05 | 0.096709 | 0.096709 | 0.096709 | 0.98985 | -0.070758 | 0.98844 | -0.08067 | 35.8183
3 | 0.027907 | 0.0070014 | -0.027882 | -0.0069919 | 2.5421e-05 | 9.48e-06 | 0.041955 | 0.041955 | 0.041955 | 0.98985 | -0.070758 | 0.98892 | -0.07733 | 15.5389
4 | -0.10427 | -0.026266 | 0.10467 | 0.02642 | 0.00040151 | 0.00015408 | 0.15584 | 0.15584 | 0.15584 | 0.99592 | -0.028308 | 0.99987 | -0.00088342 | 57.7172
5 | 0.059456 | 0.014942 | -0.059406 | -0.014923 | 4.9848e-05 | 1.9045e-05 | 0.08952 | 0.08952 | 0.08952 | 0.98844 | -0.08067 | 0.98758 | -0.086698 | 33.1557
6 | 0.026024 | 0.0065263 | -0.026012 | -0.0065218 | 1.2148e-05 | 4.5096e-06 | 0.03916 | 0.03916 | 0.03916 | 0.98892 | -0.07733 | 0.98844 | -0.0807 | 14.5036
7 | -0.1088 | -0.027455 | 0.10881 | 0.02746 | 1.3492e-05 | 5.1459e-06 | 0.16198 | 0.16198 | 0.16198 | 0.99987 | -0.00088342 | 1 | 0 | 29.997
8 | 0.057765 | 0.014512 | -0.057732 | -0.014499 | 3.3018e-05 | 1.261e-05 | 0.087048 | 0.087048 | 0.087048 | 0.98758 | -0.086698 | 0.987 | -0.09081 | 32.2399
9 | 0.023459 | 0.0058819 | -0.023444 | -0.0058765 | 1.472e-05 | 5.4193e-06 | 0.035316 | 0.035316 | 0.035316 | 0.98844 | -0.0807 | 0.9878 | -0.085231 | 13.08
10 | 0.061136 | 0.015435 | -0.06106 | -0.015407 | 7.6096e-05 | 2.8496e-05 | 0.091011 | 0.091011 | 0.091011 | 1 | 0 | 0.99872 | -0.0088698 | 16.8539
11 | 0.036768 | 0.0092911 | -0.036724 | -0.0092744 | 4.4103e-05 | 1.6661e-05 | 0.055081 | 0.055081 | 0.055081 | 0.99377 | -0.043118 | 0.99254 | -0.05165 | 20.4005
12 | -0.036768 | -0.0092911 | 0.036802 | 0.009304 | 3.4139e-05 | 1.2896e-05 | 0.055081 | 0.055081 | 0.055081 | 0.99377 | -0.043118 | 0.99472 | -0.036527 | 20.4004
13 | 0.036724 | 0.0092744 | -0.036661 | -0.0092508 | 6.2647e-05 | 2.3668e-05 | 0.055081 | 0.055081 | 0.055081 | 0.99254 | -0.05165 | 0.99079 | -0.063806 | 20.4005
14 | -0.041608 | -0.010509 | 0.04162 | 0.010513 | 1.2049e-05 | 4.5694e-06 | 0.062271 | 0.062271 | 0.062271 | 0.99472 | -0.036527 | 0.99502 | -0.034468 | 23.0633
15 | 0.055946 | 0.014052 | -0.055861 | -0.014019 | 8.5054e-05 | 3.2469e-05 | 0.084355 | 0.084355 | 0.084355 | 0.987 | -0.09081 | 0.98545 | -0.10176 | 31.2427
16 | 0.0042602 | 0.0010668 | -0.0042586 | -0.001067 | 1.6074e-06 | -1.8217e-07 | 0.0064172 | 0.0064175 | 0.0064175 | 0.9878 | -0.085231 | 0.98742 | -0.08796 | 2.3768
17 | 0.019184 | 0.0048097 | -0.019166 | -0.0048034 | 1.7344e-05 | 6.2451e-06 | 0.028899 | 0.028899 | 0.028899 | 0.9878 | -0.085231 | 0.98688 | -0.091762 | 10.7033
18 | 0.0038785 | 0.00097173 | -0.0038779 | -0.00097188 | 6.1965e-07 | -1.5075e-07 | 0.0057786 | 0.0057787 | 0.0057787 | 0.99872 | -0.0088698 | 0.99855 | -0.010024 | 2.1403
19 | 0.054086 | 0.013659 | -0.054021 | -0.013635 | 6.4273e-05 | 2.3892e-05 | 0.08062 | 0.080621 | 0.080621 | 0.99872 | -0.0088698 | 0.99749 | -0.017333 | 14.9298
20 | 0.035069 | 0.0088518 | -0.035059 | -0.008848 | 9.9511e-06 | 3.7534e-06 | 0.05269 | 0.05269 | 0.05269 | 0.99079 | -0.063806 | 0.9905 | -0.065827 | 19.515
21 | -0.044461 | -0.011225 | 0.044531 | 0.011252 | 6.9961e-05 | 2.6578e-05 | 0.066519 | 0.066518 | 0.066519 | 0.99502 | -0.034468 | 0.99663 | -0.023286 | 24.6365
22 | -0.0043123 | -0.0010808 | 0.0043127 | 0.0010807 | 3.7003e-07 | -4.3937e-08 | 0.00644 | 0.0064399 | 0.00644 | 0.99641 | -0.024875 | 0.99649 | -0.024255 | 2.3852
23 | -0.0048214 | -0.0012082 | 0.0048221 | 0.0012082 | 6.463e-07 | -1.1779e-08 | 0.0071995 | 0.0071994 | 0.0071995 | 0.99649 | -0.024255 | 0.99663 | -0.023286 | 2.6665
24 | -0.05236 | -0.013213 | 0.052403 | 0.01323 | 4.3794e-05 | 1.6694e-05 | 0.078207 | 0.078207 | 0.078207 | 0.99663 | -0.023286 | 0.99749 | -0.017333 | 28.9657
25 | 0.003007 | 0.00075345 | -0.0030068 | -0.00075358 | 1.904e-07 | -1.2403e-07 | 0.0044895 | 0.0044896 | 0.0044896 | 0.99663 | -0.023286 | 0.99657 | -0.023744 | 1.6628
26 | 0.0014256 | 0.0003573 | -0.0014256 | -0.0003573 | 4.0336e-10 | -1.7067e-09 | 0.0021287 | 0.0021287 | 0.0021287 | 0.99657 | -0.023744 | 0.99657 | -0.023746 | 0.7884
27 | 0.0050962 | 0.0012764 | -0.005095 | -0.0012763 | 1.1476e-06 | 5.1738e-08 | 0.0077242 | 0.0077243 | 0.0077243 | 0.98171 | -0.12837 | 0.98148 | -0.13 | 2.8609
28 | -0.0065343 | -0.0016368 | 0.0065366 | 0.0016372 | 2.3598e-06 | 4.1995e-07 | 0.0099039 | 0.0099038 | 0.0099039 | 0.98171 | -0.12837 | 0.98208 | -0.12576 | 3.6681
29 | 0.0031745 | 0.000795 | -0.003174 | -0.00079523 | 4.8113e-07 | -2.3559e-07 | 0.0048126 | 0.0048127 | 0.0048127 | 0.98148 | -0.13 | 0.98133 | -0.13109 | 1.7825
30 | -0.0086232 | -0.0021602 | 0.0086267 | 0.0021611 | 3.5367e-06 | 9.3995e-07 | 0.013065 | 0.013065 | 0.013065 | 0.98208 | -0.12576 | 0.98249 | -0.12279 | 4.839
31 | 0.0019987 | 0.00050067 | -0.0019986 | -0.00050089 | 1.1931e-07 | -2.171e-07 | 0.0030306 | 0.0030307 | 0.0030307 | 0.98133 | -0.13109 | 0.98127 | -0.13153 | 1.1225
32 | -0.033869 | -0.0084934 | 0.03389 | 0.0085014 | 2.1098e-05 | 7.9519e-06 | 0.051298 | 0.051298 | 0.051298 | 0.98249 | -0.12279 | 0.98312 | -0.1183 | 18.9992
33 | 0.025242 | 0.0063323 | -0.025221 | -0.0063243 | 2.1721e-05 | 8.0529e-06 | 0.038233 | 0.038233 | 0.038233 | 0.98249 | -0.12279 | 0.98162 | -0.129 | 14.1603
34 | -0.036246 | -0.0090919 | 0.036293 | 0.0091094 | 4.6333e-05 | 1.7507e-05 | 0.054864 | 0.054864 | 0.054864 | 0.98312 | -0.1183 | 0.98442 | -0.1091 | 20.3199
35 | 0.023564 | 0.0059092 | -0.023547 | -0.0059026 | 1.7697e-05 | 6.526e-06 | 0.035722 | 0.035722 | 0.035722 | 0.98162 | -0.129 | 0.98086 | -0.13443 | 13.2304
36 | -0.04385 | -0.011004 | 0.043895 | 0.01102 | 4.4685e-05 | 1.6979e-05 | 0.066288 | 0.066287 | 0.066288 | 0.98442 | -0.1091 | 0.98545 | -0.10176 | 24.5509
37 | 0.021125 | 0.0052957 | -0.021123 | -0.0052949 | 2.3406e-06 | 8.5412e-07 | 0.032048 | 0.032048 | 0.032048 | 0.98086 | -0.13443 | 0.98075 | -0.13523 | 11.8698
38 | -0.032054 | -0.008081 | 0.032084 | 0.0080921 | 2.9584e-05 | 1.1119e-05 | 0.048338 | 0.048338 | 0.048338 | 0.98709 | -0.089721 | 0.98803 | -0.083138 | 17.9031
39 | 0.030196 | 0.0076153 | -0.030176 | -0.0076076 | 2.06e-05 | 7.7197e-06 | 0.045537 | 0.045537 | 0.045537 | 0.98709 | -0.089721 | 0.98639 | -0.09459 | 16.8657
40 | -0.033623 | -0.0084778 | 0.033657 | 0.0084907 | 3.4183e-05 | 1.2874e-05 | 0.050656 | 0.050656 | 0.050656 | 0.98803 | -0.083138 | 0.98906 | -0.07589 | 18.7616
41 | 0.030176 | 0.0076076 | -0.030129 | -0.0075901 | 4.6703e-05 | 1.7503e-05 | 0.045537 | 0.045538 | 0.045538 | 0.98639 | -0.09459 | 0.98482 | -0.10566 | 16.8658
42 | -0.033657 | -0.0084907 | 0.033705 | 0.0085086 | 4.7576e-05 | 1.7916e-05 | 0.050656 | 0.050656 | 0.050656 | 0.98906 | -0.07589 | 0.9905 | -0.065827 | 18.7616
43 | 0.02782 | 0.0070115 | -0.02782 | -0.0070112 | 7.3456e-07 | 2.7405e-07 | 0.042049 | 0.042049 | 0.042049 | 0.98482 | -0.10566 | 0.98479 | -0.10584 | 15.5738
44 | 0.026905 | 0.0067818 | -0.026803 | -0.0067441 | 0.00010147 | 3.778e-05 | 0.040667 | 0.040667 | 0.040667 | 0.98479 | -0.10584 | 0.98096 | -0.13287 | 15.0619
45 | 0.026395 | 0.0066417 | -0.026359 | -0.0066284 | 3.5916e-05 | 1.3362e-05 | 0.040048 | 0.040048 | 0.040048 | 0.98096 | -0.13287 | 0.97958 | -0.14264 | 14.8326
46 | 0.026359 | 0.0066284 | -0.026319 | -0.0066136 | 3.9827e-05 | 1.4818e-05 | 0.040048 | 0.040048 | 0.040048 | 0.97958 | -0.14264 | 0.97806 | -0.1535 | 14.8326
47 | 0.01788 | 0.0044824 | -0.017878 | -0.0044818 | 1.642e-06 | 5.8804e-07 | 0.027376 | 0.027376 | 0.027376 | 0.97187 | -0.1978 | 0.97178 | -0.19846 | 10.1393
48 | -0.020203 | -0.0050645 | 0.020212 | 0.0050681 | 9.7103e-06 | 3.5331e-06 | 0.030932 | 0.030932 | 0.030932 | 0.97187 | -0.1978 | 0.97235 | -0.19433 | 11.4564
49 | 0.013262 | 0.003325 | -0.013254 | -0.003322 | 8.7917e-06 | 2.9585e-06 | 0.020308 | 0.020308 | 0.020308 | 0.97178 | -0.19846 | 0.97111 | -0.20325 | 7.5216
50 | 0.0017592 | 0.00044018 | -0.0017589 | -0.00044083 | 2.7377e-07 | -6.4552e-07 | 0.0026919 | 0.0026922 | 0.0026922 | 0.97235 | -0.19433 | 0.97219 | -0.19546 | 0.9971
51 | -0.021971 | -0.0055082 | 0.022023 | 0.0055273 | 5.192e-05 | 1.9054e-05 | 0.033624 | 0.033624 | 0.033624 | 0.97235 | -0.19433 | 0.97472 | -0.17731 | 12.4534
52 | 0.010224 | 0.0025628 | -0.010217 | -0.0025607 | 6.8367e-06 | 2.0776e-06 | 0.015666 | 0.015666 | 0.015666 | 0.97111 | -0.20325 | 0.97044 | -0.20808 | 5.8024
53 | -0.024378 | -0.0061175 | 0.024459 | 0.0061474 | 8.0845e-05 | 2.9924e-05 | 0.037219 | 0.037218 | 0.037219 | 0.97472 | -0.17731 | 0.97806 | -0.1535 | 13.7848
54 | -0.00095468 | -0.00023926 | 0.0009547 | 0.00023905 | 2.3388e-08 | -2.1525e-07 | 0.0014504 | 0.0014503 | 0.0014504 | 0.97944 | -0.14459 | 0.97946 | -0.14441 | 0.53718
55 | -0.0025523 | -0.00063944 | 0.0025524 | 0.00063935 | 9.281e-08 | -8.8822e-08 | 0.0038774 | 0.0038774 | 0.0038774 | 0.97946 | -0.14441 | 0.9795 | -0.14415 | 1.4361
56 | -0.003861 | -0.00096734 | 0.0038612 | 0.0009673 | 1.8418e-07 | -3.7156e-08 | 0.0058654 | 0.0058654 | 0.0058654 | 0.9795 | -0.14415 | 0.97955 | -0.14381 | 2.1724
57 | -0.010164 | -0.0025464 | 0.010164 | 0.0025465 | 2.5769e-07 | 7.7301e-08 | 0.015439 | 0.015439 | 0.015439 | 0.97955 | -0.14381 | 0.97957 | -0.14362 | 5.7182
58 | 0.0063024 | 0.0015791 | -0.0063014 | -0.001579 | 1.0337e-06 | 1.701e-07 | 0.0095738 | 0.0095739 | 0.0095739 | 0.97955 | -0.14381 | 0.97938 | -0.14499 | 3.5459
59 | -0.01141 | -0.0028589 | 0.011415 | 0.0028605 | 4.9236e-06 | 1.5629e-06 | 0.017333 | 0.017332 | 0.017333 | 0.97957 | -0.14362 | 0.98001 | -0.14051 | 6.4194
60 | 0.0051685 | 0.001295 | -0.0051685 | -0.001295 | 3.1081e-08 | 1.7894e-09 | 0.0078526 | 0.0078526 | 0.0078526 | 0.97938 | -0.14499 | 0.97937 | -0.14504 | 2.9084
61 | 0.011966 | 0.0029988 | -0.011956 | -0.0029958 | 9.416e-06 | 3.0331e-06 | 0.018068 | 0.018068 | 0.018068 | 0.98545 | -0.10176 | 0.98465 | -0.10745 | 6.6919
62 | 0.0042696 | 0.0010695 | -0.0042691 | -0.0010695 | 5.6061e-07 | -5.8847e-08 | 0.0064521 | 0.0064522 | 0.0064522 | 0.98465 | -0.10745 | 0.98452 | -0.1084 | 2.3897
63 | 0.0076866 | 0.0019263 | -0.0076844 | -0.0019258 | 2.2315e-06 | 5.2125e-07 | 0.011616 | 0.011616 | 0.011616 | 0.98465 | -0.10745 | 0.98436 | -0.10955 | 4.3023
64 | 0.0031196 | 0.00078143 | -0.0031194 | -0.00078151 | 1.4001e-07 | -7.4493e-08 | 0.0047148 | 0.0047149 | 0.0047149 | 0.98452 | -0.1084 | 0.98448 | -0.10872 | 1.7463
65 | 0.0056581 | 0.001418 | -0.0056576 | -0.0014179 | 4.6204e-07 | 4.905e-08 | 0.008553 | 0.0085531 | 0.0085531 | 0.98436 | -0.10955 | 0.98428 | -0.11014 | 3.1678
66 | 0.0021618 | 0.0005415 | -0.0021617 | -0.00054173 | 1.4707e-07 | -2.2411e-07 | 0.0032674 | 0.0032675 | 0.0032675 | 0.98448 | -0.10872 | 0.98441 | -0.10921 | 1.2102
67 | 0.0012089 | 0.00030294 | -0.0012089 | -0.00030298 | 6.8444e-09 | -3.9126e-08 | 0.0018274 | 0.0018274 | 0.0018274 | 0.98441 | -0.10921 | 0.9844 | -0.10926 | 0.67681
68 | 0.0036511 | 0.00091478 | -0.0036511 | -0.00091481 | 9.4863e-08 | -2.7747e-08 | 0.0055021 | 0.0055021 | 0.0055021 | 0.98742 | -0.08796 | 0.98739 | -0.088148 | 2.0378
69 | 0.0084638 | 0.002121 | -0.0084622 | -0.0021206 | 1.6474e-06 | 4.2653e-07 | 0.012762 | 0.012762 | 0.012762 | 0.98688 | -0.091762 | 0.98668 | -0.093169 | 4.7266
70 | 0.010703 | 0.0026824 | -0.010699 | -0.0026815 | 3.1538e-06 | 9.651e-07 | 0.016137 | 0.016137 | 0.016137 | 0.98688 | -0.091762 | 0.98658 | -0.093891 | 5.9768
71 | 0.0025024 | 0.00062693 | -0.0025023 | -0.0006271 | 1.5541e-07 | -1.642e-07 | 0.0037711 | 0.0037712 | 0.0037712 | 0.98739 | -0.088148 | 0.98733 | -0.088596 | 1.3967
72 | 0.0053249 | 0.0013343 | -0.0053237 | -0.0013342 | 1.1954e-06 | 8.0446e-08 | 0.0080304 | 0.0080306 | 0.0080306 | 0.98668 | -0.093169 | 0.98645 | -0.094791 | 2.9743
73 | 0.0076082 | 0.0019067 | -0.0076068 | -0.0019064 | 1.4217e-06 | 3.259e-07 | 0.011475 | 0.011475 | 0.011475 | 0.98658 | -0.093891 | 0.98639 | -0.095241 | 4.2501
74 | 0.0009906 | 0.00024824 | -0.00099059 | -0.00024827 | 3.2389e-09 | -2.8537e-08 | 0.0014929 | 0.0014929 | 0.0014929 | 0.98733 | -0.088596 | 0.98732 | -0.08862 | 0.55294
75 | 0.0016169 | 0.00040521 | -0.0016169 | -0.00040524 | 1.0838e-08 | -3.3103e-08 | 0.002439 | 0.0024391 | 0.0024391 | 0.98645 | -0.094791 | 0.98645 | -0.094839 | 0.90336
76 | 0.003612 | 0.0009052 | -0.0036119 | -0.00090522 | 7.7439e-08 | -2.357e-08 | 0.0054488 | 0.0054488 | 0.0054488 | 0.98639 | -0.095241 | 0.98637 | -0.095396 | 2.0181
77 | -0.0028173 | -0.00070607 | 0.0028174 | 0.000706 | 9.4589e-08 | -6.7657e-08 | 0.0042812 | 0.0042812 | 0.0042812 | 0.97919 | -0.14632 | 0.97923 | -0.14608 | 1.5856
78 | -0.0044088 | -0.0011049 | 0.0044095 | 0.0011048 | 6.3717e-07 | -4.1175e-08 | 0.0066995 | 0.0066994 | 0.0066995 | 0.97923 | -0.14608 | 0.97937 | -0.14504 | 2.4813
79 | 0.019633 | 0.0049216 | -0.019627 | -0.0049193 | 6.2577e-06 | 2.2642e-06 | 0.029788 | 0.029788 | 0.029788 | 0.98075 | -0.13523 | 0.98043 | -0.13753 | 11.0327
80 | 0.01864 | 0.0046718 | -0.018636 | -0.0046705 | 3.6254e-06 | 1.3028e-06 | 0.02829 | 0.02829 | 0.02829 | 0.98043 | -0.13753 | 0.98023 | -0.13893 | 10.4777
81 | 0.016972 | 0.0042535 | -0.016968 | -0.0042522 | 3.6931e-06 | 1.308e-06 | 0.025764 | 0.025764 | 0.025764 | 0.98023 | -0.13893 | 0.98001 | -0.14051 | 9.5423

## res_trafo
| p_hv_mw | q_hv_mvar | p_lv_mw | q_lv_mvar | pl_mw | ql_mvar | i_hv_ka | i_lv_ka | vm_hv_pu | va_hv_degree | vm_lv_pu | va_lv_degree | loading_percent
0 | 2.5187e-16 | 8.8016e-16 | 0.00079998 | 7.4552e-08 | 0.00079998 | 7.4552e-08 | 2.6429e-17 | 0.0011547 | 0.99998 | 149.9947 | 1 | 0 | 0.31999

## res_ext_grid
| p_mw | q_mvar
0 | 0.17414 | 0.043746

## res_load
| p_mw | q_mvar
0 | 0.011491 | 0.00288
1 | 0.0047755 | 0.0011968
2 | 0.0018578 | 0.0004656
3 | 0.0041309 | 0.0010353
4 | 0.001641 | 0.00041127
5 | 0.0025532 | 0.00063989
6 | 0.0033945 | 0.00085075
7 | 0.0048064 | 0.0012046
8 | 0.001786 | 0.00044761
9 | 0.0030955 | 0.00077581
10 | 0.001592 | 0.000399
11 | 0.0028403 | 0.00071186
12 | 0.0043123 | 0.0010808
13 | 0.00050871 | 0.00012749
14 | 0.0016179 | 0.00040548
15 | 0.0015812 | 0.00039628
16 | 0.0014256 | 0.0003573
17 | 0.0014381 | 0.00036042
18 | 0.0019206 | 0.00048134
19 | 0.0020865 | 0.00052294
20 | 0.0011753 | 0.00029456
21 | 0.0019986 | 0.00050089
22 | 0.0023561 | 0.00059049
23 | 0.0016563 | 0.00041512
24 | 0.0075576 | 0.0018941
25 | 0.0024216 | 0.0006069
26 | 0.0018581 | 0.00046567
27 | 0.0015392 | 0.00038576
28 | 0.0023086 | 0.0005786
29 | 0.0013542 | 0.00033939
30 | 0.00091508 | 0.00022934
31 | 0.00040827 | 0.00010232
32 | 0.0023227 | 0.00058213
33 | 0.0046157 | 0.0011568
34 | 0.0030296 | 0.00075928
35 | 0.0017589 | 0.00044083
36 | 0.002355 | 0.00059021
37 | 0.010217 | 0.0025607
38 | 0.0018599 | 0.00046614
39 | 0.00095468 | 0.00023926
40 | 0.0015976 | 0.00040039
41 | 0.0013087 | 0.00032798
42 | 0.0012464 | 0.00031238
43 | 0.0011329 | 0.00028393
44 | 0.0011495 | 0.00028809
45 | 0.0020263 | 0.00050784
46 | 0.0056576 | 0.0014179
47 | 0.00095763 | 0.00024001
48 | 0.00095275 | 0.00023878
49 | 0.00060743 | 0.00015224
50 | 0.0011486 | 0.00028787
51 | 0.0031372 | 0.00078626
52 | 0.0030912 | 0.00077473
53 | 0.0015117 | 0.00037886
54 | 0.0037068 | 0.00092901
55 | 0.0039949 | 0.0010012
56 | 0.0038779 | 0.00097188
57 | 0.0028173 | 0.00070607
58 | 0.0015915 | 0.00039886
59 | 0.00075898 | 0.00019022
60 | 0.00099059 | 0.00024827
61 | 0.0014896 | 0.00037333
62 | 0.00098737 | 0.00024746
63 | 0.0016638 | 0.00041699
64 | 0.0055532 | 0.0013918
65 | 0.0036119 | 0.00090522
66 | 0.0016169 | 0.00040524
67 | 0.0012089 | 0.00030298

## dtypes
| element | column | dtype
0 | bus | name | object
1 | bus | vn_kv | float64
2 | bus | type | object
3 | bus | zone | object
4 | bus | in_service | bool
5 | load | name | object
6 | load | bus | uint32
7 | load | p_mw | float64
8 | load | q_mvar | float64
9 | load | const_z_percent | float64
10 | load | const_i_percent | float64
11 | load | sn_mva | float64
12 | load | scaling | float64
13 | load | in_service | bool
14 | load | type | object
15 | ext_grid | name | object
16 | ext_grid | bus | uint32
17 | ext_grid | vm_pu | float64
18 | ext_grid | va_degree | float64
19 | ext_grid | slack_weight | float64
20 | ext_grid | in_service | bool
21 | line | name | object
22 | line | std_type | object
23 | line | from_bus | uint32
24 | line | to_bus | uint32
25 | line | length_km | float64
26 | line | r_ohm_per_km | float64
27 | line | x_ohm_per_km | float64
28 | line | c_nf_per_km | float64
29 | line | g_us_per_km | float64
30 | line | max_i_ka | float64
31 | line | df | float64
32 | line | parallel | uint32
33 | line | type | object
34 | line | in_service | bool
35 | trafo | name | object
36 | trafo | std_type | object
37 | trafo | hv_bus | uint32
38 | trafo | lv_bus | uint32
39 | trafo | sn_mva | float64
40 | trafo | vn_hv_kv | float64
41 | trafo | vn_lv_kv | float64
42 | trafo | vk_percent | float64
43 | trafo | vkr_percent | float64
44 | trafo | pfe_kw | float64
45 | trafo | i0_percent | float64
46 | trafo | shift_degree | float64
47 | trafo | tap_side | object
48 | trafo | tap_neutral | int32
49 | trafo | tap_min | int32
50 | trafo | tap_max | int32
51 | trafo | tap_step_percent | float64
52 | trafo | tap_step_degree | float64
53 | trafo | tap_pos | int32
54 | trafo | tap_phase_shifter | bool
55 | trafo | parallel | uint32
56 | trafo | df | float64
57 | trafo | in_service | bool
58 | line_geodata | coords | object
59 | bus_geodata | x | float64
60 | bus_geodata | y | float64
61 | bus_geodata | coords | object
62 | res_bus | vm_pu | float64
63 | res_bus | va_degree | float64
64 | res_bus | p_mw | float64
65 | res_bus | q_mvar | float64
66 | res_line | p_from_mw | float64
67 | res_line | q_from_mvar | float64
68 | res_line | p_to_mw | float64
69 | res_line | q_to_mvar | float64
70 | res_line | pl_mw | float64
71 | res_line | ql_mvar | float64
72 | res_line | i_from_ka | float64
73 | res_line | i_to_ka | float64
74 | res_line | i_ka | float64
75 | res_line | vm_from_pu | float64
76 | res_line | va_from_degree | float64
77 | res_line | vm_to_pu | float64
78 | res_line | va_to_degree | float64
79 | res_line | loading_percent | float64
80 | res_trafo | p_hv_mw | float64
81 | res_trafo | q_hv_mvar | float64
82 | res_trafo | p_lv_mw | float64
83 | res_trafo | q_lv_mvar | float64
84 | res_trafo | pl_mw | float64
85 | res_trafo | ql_mvar | float64
86 | res_trafo | i_hv_ka | float64
87 | res_trafo | i_lv_ka | float64
88 | res_trafo | vm_hv_pu | float64
89 | res_trafo | va_hv_degree | float64
90 | res_trafo | vm_lv_pu | float64
91 | res_trafo | va_lv_degree | float64
92 | res_trafo | loading_percent | float64
93 | res_ext_grid | p_mw | float64
94 | res_ext_grid | q_mvar | float64
95 | res_load | p_mw | float64
96 | res_load | q_mvar | float64

## parameters
| version | format_version | converged | OPF_converged | name | f_hz | sn_mva
0 | 2.14.6 | 2.14.0 | TRUE | FALSE |  | 50 | 1