## bus
| name | vn_kv | type | zone | in_service
0 | bus_LV_2575-7_0_3_node_0 | 0.4 | n |  | TRUE
1 | bus_LV_2575-7_0_3_node_1 | 0.4 | n |  | TRUE
2 | bus_LV_2575-7_0_3_node_2 | 0.4 | n |  | TRUE
3 | bus_LV_2575-7_0_3_node_13 | 0.4 | n |  | TRUE
4 | bus_LV_2575-7_0_3_node_14 | 0.4 | n |  | TRUE
5 | bus_LV_2575-7_0_3_node_3 | 0.4 | n |  | TRUE
6 | bus_LV_2575-7_0_3_node_4 | 0.4 | n |  | TRUE
7 | bus_LV_2575-7_0_3_node_5 | 0.4 | n |  | TRUE
8 | bus_LV_2575-7_0_3_node_6 | 0.4 | n |  | TRUE
9 | bus_LV_2575-7_0_3_node_7 | 0.4 | n |  | TRUE
10 | bus_LV_2575-7_0_3_node_52 | 0.4 | n |  | TRUE
11 | bus_LV_2575-7_0_3_node_47 | 0.4 | n |  | TRUE
12 | bus_LV_2575-7_0_3_node_86 | 0.4 | n |  | TRUE
13 | bus_LV_2575-7_0_3_node_84 | 0.4 | n |  | TRUE
14 | bus_LV_2575-7_0_3_node_48 | 0.4 | n |  | TRUE
15 | bus_LV_2575-7_0_3_node_87 | 0.4 | n |  | TRUE
16 | bus_LV_2575-7_0_3_node_88 | 0.4 | n |  | TRUE
17 | bus_LV_2575-7_0_3_node_8 | 0.4 | n |  | TRUE
18 | bus_LV_2575-7_0_3_node_9 | 0.4 | n |  | TRUE
19 | bus_LV_2575-7_0_3_node_10 | 0.4 | n |  | TRUE
20 | bus_LV_2575-7_0_3_node_11 | 0.4 | n |  | TRUE
21 | bus_LV_2575-7_0_3_node_12 | 0.4 | n |  | TRUE
22 | bus_LV_2575-7_0_3_node_20 | 0.4 | n |  | TRUE
23 | bus_LV_2575-7_0_3_node_76 | 0.4 | n |  | TRUE
24 | bus_LV_2575-7_0_3_node_21 | 0.4 | n |  | TRUE
25 | bus_LV_2575-7_0_3_node_18 | 0.4 | n |  | TRUE
26 | bus_LV_2575-7_0_3_node_64 | 0.4 | n |  | TRUE
27 | bus_LV_2575-7_0_3_node_89 | 0.4 | n |  | TRUE
28 | bus_LV_2575-7_0_3_node_49 | 0.4 | n |  | TRUE
29 | bus_LV_2575-7_0_3_node_15 | 0.4 | n |  | TRUE
30 | bus_LV_2575-7_0_3_node_16 | 0.4 | n |  | TRUE
31 | bus_LV_2575-7_0_3_node_17 | 0.4 | n |  | TRUE
32 | bus_LV_2575-7_0_3_node_19 | 0.4 | n |  | TRUE
33 | bus_LV_2575-7_0_3_node_74 | 0.4 | n |  | TRUE
34 | bus_LV_2575-7_0_3_node_75 | 0.4 | n |  | TRUE
35 | bus_LV_2575-7_0_3_node_22 | 0.4 | n |  | TRUE
36 | bus_LV_2575-7_0_3_node_23 | 0.4 | n |  | TRUE
37 | bus_LV_2575-7_0_3_node_24 | 0.4 | n |  | TRUE
38 | bus_LV_2575-7_0_3_node_25 | 0.4 | n |  | TRUE
39 | bus_LV_2575-7_0_3_node_26 | 0.4 | n |  | TRUE
40 | bus_LV_2575-7_0_3_node_27 | 0.4 | n |  | TRUE
41 | bus_LV_2575-7_0_3_node_38 | 0.4 | n |  | TRUE
42 | bus_LV_2575-7_0_3_node_67 | 0.4 | n |  | TRUE
43 | bus_LV_2575-7_0_3_node_106 | 0.4 | n |  | TRUE
44 | bus_LV_2575-7_0_3_node_39 | 0.4 | n |  | TRUE
45 | bus_LV_2575-7_0_3_node_66 | 0.4 | n |  | TRUE
46 | bus_LV_2575-7_0_3_node_61 | 0.4 | n |  | TRUE
47 | bus_LV_2575-7_0_3_node_104 | 0.4 | n |  | TRUE
48 | bus_LV_2575-7_0_3_node_40 | 0.4 | n |  | TRUE
49 | bus_LV_2575-7_0_3_node_28 | 0.4 | n |  | TRUE
50 | bus_LV_2575-7_0_3_node_29 | 0.4 | n |  | TRUE
51 | bus_LV_2575-7_0_3_node_30 | 0.4 | n |  | TRUE
52 | bus_LV_2575-7_0_3_node_31 | 0.4 | n |  | TRUE
53 | bus_LV_2575-7_0_3_node_32 | 0.4 | n |  | TRUE
54 | bus_LV_2575-7_0_3_node_72 | 0.4 | n |  | TRUE
55 | bus_LV_2575-7_0_3_node_94 | 0.4 | n |  | TRUE
56 | bus_LV_2575-7_0_3_node_73 | 0.4 | n |  | TRUE
57 | bus_LV_2575-7_0_3_node_95 | 0.4 | n |  | TRUE
58 | bus_LV_2575-7_0_3_node_33 | 0.4 | n |  | TRUE
59 | bus_LV_2575-7_0_3_node_34 | 0.4 | n |  | TRUE
60 | bus_LV_2575-7_0_3_node_35 | 0.4 | n |  | TRUE
61 | bus_LV_2575-7_0_3_node_36 | 0.4 | n |  | TRUE
62 | bus_LV_2575-7_0_3_node_37 | 0.4 | n |  | TRUE
63 | bus_LV_2575-7_0_3_node_80 | 0.4 | n |  | TRUE
64 | bus_LV_2575-7_0_3_node_63 | 0.4 | n |  | TRUE
65 | bus_LV_2575-7_0_3_node_98 | 0.4 | n |  | TRUE
66 | bus_LV_2575-7_0_3_node_60 | 0.4 | n |  | TRUE
67 | bus_LV_2575-7_0_3_node_41 | 0.4 | n |  | TRUE
68 | bus_LV_2575-7_0_3_node_42 | 0.4 | n |  | TRUE
69 | bus_LV_2575-7_0_3_node_43 | 0.4 | n |  | TRUE
70 | bus_LV_2575-7_0_3_node_44 | 0.4 | n |  | TRUE
71 | bus_LV_2575-7_0_3_node_45 | 0.4 | n |  | TRUE
72 | bus_LV_2575-7_0_3_node_46 | 0.4 | n |  | TRUE
73 | bus_LV_2575-7_0_3_node_69 | 0.4 | n |  | TRUE
74 | bus_LV_2575-7_0_3_node_68 | 0.4 | n |  | TRUE
75 | bus_LV_2575-7_0_3_node_50 | 0.4 | n |  | TRUE
76 | bus_LV_2575-7_0_3_node_51 | 0.4 | n |  | TRUE
77 | bus_LV_2575-7_0_3_node_109 | 0.4 | n |  | TRUE
78 | bus_LV_2575-7_0_3_node_110 | 0.4 | n |  | TRUE
79 | bus_LV_2575-7_0_3_node_85 | 0.4 | n |  | TRUE
80 | bus_LV_2575-7_0_3_node_53 | 0.4 | n |  | TRUE
81 | bus_LV_2575-7_0_3_node_54 | 0.4 | n |  | TRUE
82 | bus_LV_2575-7_0_3_node_56 | 0.4 | n |  | TRUE
83 | bus_LV_2575-7_0_3_node_58 | 0.4 | n |  | TRUE
84 | bus_LV_2575-7_0_3_node_59 | 0.4 | n |  | TRUE
85 | bus_LV_2575-7_0_3_node_62 | 0.4 | n |  | TRUE
86 | bus_LV_2575-7_0_3_node_93 | 0.4 | n |  | TRUE
87 | bus_LV_2575-7_0_3_node_92 | 0.4 | n |  | TRUE
88 | bus_LV_2575-7_0_3_node_65 | 0.4 | n |  | TRUE
89 | bus_LV_2575-7_0_3_node_70 | 0.4 | n |  | TRUE
90 | bus_LV_2575-7_0_3_node_71 | 0.4 | n |  | TRUE
91 | bus_LV_2575-7_0_3_node_99 | 0.4 | n |  | TRUE
92 | bus_LV_2575-7_0_3_node_96 | 0.4 | n |  | TRUE
93 | bus_LV_2575-7_0_3_node_97 | 0.4 | n |  | TRUE
94 | bus_LV_2575-7_0_3_node_77 | 0.4 | n |  | TRUE
95 | bus_LV_2575-7_0_3_node_78 | 0.4 | n |  | TRUE
96 | bus_LV_2575-7_0_3_node_79 | 0.4 | n |  | TRUE
97 | bus_LV_2575-7_0_3_node_108 | 0.4 | n |  | TRUE
98 | bus_LV_2575-7_0_3_node_81 | 0.4 | n |  | TRUE
99 | bus_LV_2575-7_0_3_node_82 | 0.4 | n |  | TRUE
100 | bus_LV_2575-7_0_3_node_83 | 0.4 | n |  | TRUE
101 | bus_LV_2575-7_0_3_node_91 | 0.4 | n |  | TRUE
102 | bus_LV_2575-7_0_3_node_90 | 0.4 | n |  | TRUE
103 | bus_LV_2575-7_0_3_node_100 | 0.4 | n |  | TRUE
104 | bus_LV_2575-7_0_3_node_101 | 0.4 | n |  | TRUE
105 | bus_LV_2575-7_0_3_node_102 | 0.4 | n |  | TRUE
106 | bus_LV_2575-7_0_3_node_103 | 0.4 | n |  | TRUE
107 | bus_LV_2575-7_0_3_node_107 | 0.4 | n |  | TRUE
108 | bus_LV_2575-7_0_3_node_115 | 0.4 | n |  | TRUE
109 | bus_LV_2575-7_0_3_node_105 | 0.4 | n |  | TRUE
110 | bus_LV_2575-7_0_3_node_113 | 0.4 | n |  | TRUE
111 | bus_LV_2575-7_0_3_node_111 | 0.4 | n |  | TRUE
112 | bus_LV_2575-7_0_3_node_112 | 0.4 | n |  | TRUE
113 | bus_LV_2575-7_0_3_node_114 | 0.4 | n |  | TRUE
114 | bus_LV_2575-7_0_3_node_116 | 0.4 | n |  | TRUE
115 | bus_MV_397_0_node_37 | 20 | n |  | TRUE

## load
| name | bus | p_mw | q_mvar | const_z_percent | const_i_percent | sn_mva | scaling | in_service | type
0 | LV_2575-7_0_3_load_0 | 0 | 0.0014555 | 0.00036477 | 0 | 0 |  | 1 | TRUE | wye
1 | LV_2575-7_0_3_load_1 | 1 | 0.001466 | 0.00036742 | 0 | 0 |  | 1 | TRUE | wye
2 | LV_2575-7_0_3_load_2 | 2 | 0.0025391 | 0.00063635 | 0 | 0 |  | 1 | TRUE | wye
3 | LV_2575-7_0_3_load_13 | 3 | 0.0015758 | 0.00039494 | 0 | 0 |  | 1 | TRUE | wye
4 | LV_2575-7_0_3_load_14 | 4 | 0.0017298 | 0.00043352 | 0 | 0 |  | 1 | TRUE | wye
5 | LV_2575-7_0_3_load_3 | 5 | 0.00082954 | 0.0002079 | 0 | 0 |  | 1 | TRUE | wye
6 | LV_2575-7_0_3_load_4 | 6 | 0.0013033 | 0.00032665 | 0 | 0 |  | 1 | TRUE | wye
7 | LV_2575-7_0_3_load_7 | 9 | 0.0009338 | 0.00023403 | 0 | 0 |  | 1 | TRUE | wye
8 | LV_2575-7_0_3_load_52 | 10 | 0.0024462 | 0.00061308 | 0 | 0 |  | 1 | TRUE | wye
9 | LV_2575-7_0_3_load_47 | 11 | 0.0023692 | 0.00059379 | 0 | 0 |  | 1 | TRUE | wye
10 | LV_2575-7_0_3_load_84 | 13 | 0.0021552 | 0.00054016 | 0 | 0 |  | 1 | TRUE | wye
11 | LV_2575-7_0_3_load_8 | 17 | 0.0010699 | 0.00026813 | 0 | 0 |  | 1 | TRUE | wye
12 | LV_2575-7_0_3_load_9 | 18 | 0.0018842 | 0.00047223 | 0 | 0 |  | 1 | TRUE | wye
13 | LV_2575-7_0_3_load_10 | 19 | 0.00074764 | 0.00018738 | 0 | 0 |  | 1 | TRUE | wye
14 | LV_2575-7_0_3_load_11 | 20 | 0.00080704 | 0.00020226 | 0 | 0 |  | 1 | TRUE | wye
15 | LV_2575-7_0_3_load_12 | 21 | 0.0015957 | 0.00039991 | 0 | 0 |  | 1 | TRUE | wye
16 | LV_2575-7_0_3_load_20 | 22 | 0.0011723 | 0.00029379 | 0 | 0 |  | 1 | TRUE | wye
17 | LV_2575-7_0_3_load_21 | 24 | 0.00076057 | 0.00019062 | 0 | 0 |  | 1 | TRUE | wye
18 | LV_2575-7_0_3_load_18 | 25 | 0.0017993 | 0.00045095 | 0 | 0 |  | 1 | TRUE | wye
19 | LV_2575-7_0_3_load_64 | 26 | 0.001559 | 0.00039073 | 0 | 0 |  | 1 | TRUE | wye
20 | LV_2575-7_0_3_load_89 | 27 | 0.0007918 | 0.00019844 | 0 | 0 |  | 1 | TRUE | wye
21 | LV_2575-7_0_3_load_49 | 28 | 0.0015189 | 0.00038066 | 0 | 0 |  | 1 | TRUE | wye
22 | LV_2575-7_0_3_load_15 | 29 | 0.0011451 | 0.000287 | 0 | 0 |  | 1 | TRUE | wye
23 | LV_2575-7_0_3_load_16 | 30 | 0.0017456 | 0.00043749 | 0 | 0 |  | 1 | TRUE | wye
24 | LV_2575-7_0_3_load_17 | 31 | 0.0012579 | 0.00031526 | 0 | 0 |  | 1 | TRUE | wye
25 | LV_2575-7_0_3_load_19 | 32 | 0.0048523 | 0.0012161 | 0 | 0 |  | 1 | TRUE | wye
26 | LV_2575-7_0_3_load_74 | 33 | 0.0013362 | 0.00033488 | 0 | 0 |  | 1 | TRUE | wye
27 | LV_2575-7_0_3_load_22 | 35 | 0.0020418 | 0.00051172 | 0 | 0 |  | 1 | TRUE | wye
28 | LV_2575-7_0_3_load_23 | 36 | 0.0020015 | 0.00050161 | 0 | 0 |  | 1 | TRUE | wye
29 | LV_2575-7_0_3_load_25 | 38 | 0.0017743 | 0.00044468 | 0 | 0 |  | 1 | TRUE | wye
30 | LV_2575-7_0_3_load_27 | 40 | 0.0021612 | 0.00054164 | 0 | 0 |  | 1 | TRUE | wye
31 | LV_2575-7_0_3_load_38 | 41 | 0.0014666 | 0.00036757 | 0 | 0 |  | 1 | TRUE | wye
32 | LV_2575-7_0_3_load_67 | 42 | 0.0023739 | 0.00059495 | 0 | 0 |  | 1 | TRUE | wye
33 | LV_2575-7_0_3_load_39 | 44 | 0.0031807 | 0.00079717 | 0 | 0 |  | 1 | TRUE | wye
34 | LV_2575-7_0_3_load_66 | 45 | 0.002907 | 0.00072857 | 0 | 0 |  | 1 | TRUE | wye
35 | LV_2575-7_0_3_load_61 | 46 | 0.0030187 | 0.00075655 | 0 | 0 |  | 1 | TRUE | wye
36 | LV_2575-7_0_3_load_104 | 47 | 0.0016975 | 0.00042544 | 0 | 0 |  | 1 | TRUE | wye
37 | LV_2575-7_0_3_load_28 | 49 | 0.0029492 | 0.00073915 | 0 | 0 |  | 1 | TRUE | wye
38 | LV_2575-7_0_3_load_29 | 50 | 0.0028697 | 0.00071921 | 0 | 0 |  | 1 | TRUE | wye
39 | LV_2575-7_0_3_load_31 | 52 | 0.0033979 | 0.00085159 | 0 | 0 |  | 1 | TRUE | wye
40 | LV_2575-7_0_3_load_32 | 53 | 0.0014189 | 0.00035561 | 0 | 0 |  | 1 | TRUE | wye
41 | LV_2575-7_0_3_load_72 | 54 | 0.0024682 | 0.0006186 | 0 | 0 |  | 1 | TRUE | wye
42 | LV_2575-7_0_3_load_94 | 55 | 0.0045737 | 0.0011463 | 0 | 0 |  | 1 | TRUE | wye
43 | LV_2575-7_0_3_load_73 | 56 | 0.0032949 | 0.00082579 | 0 | 0 |  | 1 | TRUE | wye
44 | LV_2575-7_0_3_load_95 | 57 | 0.0030824 | 0.00077252 | 0 | 0 |  | 1 | TRUE | wye
45 | LV_2575-7_0_3_load_33 | 58 | 0.0018379 | 0.00046062 | 0 | 0 |  | 1 | TRUE | wye
46 | LV_2575-7_0_3_load_34 | 59 | 0.0018502 | 0.0004637 | 0 | 0 |  | 1 | TRUE | wye
47 | LV_2575-7_0_3_load_35 | 60 | 0.0011083 | 0.00027776 | 0 | 0 |  | 1 | TRUE | wye
48 | LV_2575-7_0_3_load_36 | 61 | 0.0028406 | 0.00071191 | 0 | 0 |  | 1 | TRUE | wye
49 | LV_2575-7_0_3_load_37 | 62 | 0.0019868 | 0.00049795 | 0 | 0 |  | 1 | TRUE | wye
50 | LV_2575-7_0_3_load_80 | 63 | 0.0033308 | 0.00083479 | 0 | 0 |  | 1 | TRUE | wye
51 | LV_2575-7_0_3_load_63 | 64 | 0.002142 | 0.00053683 | 0 | 0 |  | 1 | TRUE | wye
52 | LV_2575-7_0_3_load_98 | 65 | 0.0045795 | 0.0011477 | 0 | 0 |  | 1 | TRUE | wye
53 | LV_2575-7_0_3_load_41 | 67 | 0.00074696 | 0.00018721 | 0 | 0 |  | 1 | TRUE | wye
54 | LV_2575-7_0_3_load_42 | 68 | 0.0022261 | 0.0005579 | 0 | 0 |  | 1 | TRUE | wye
55 | LV_2575-7_0_3_load_43 | 69 | 0.0021033 | 0.00052715 | 0 | 0 |  | 1 | TRUE | wye
56 | LV_2575-7_0_3_load_44 | 70 | 0.0027355 | 0.00068558 | 0 | 0 |  | 1 | TRUE | wye
57 | LV_2575-7_0_3_load_45 | 71 | 0.0024522 | 0.00061457 | 0 | 0 |  | 1 | TRUE | wye
58 | LV_2575-7_0_3_load_46 | 72 | 0.0032714 | 0.00081988 | 0 | 0 |  | 1 | TRUE | wye
59 | LV_2575-7_0_3_load_69 | 73 | 0.0026393 | 0.00066146 | 0 | 0 |  | 1 | TRUE | wye
60 | LV_2575-7_0_3_load_68 | 74 | 0.0018355 | 0.00046002 | 0 | 0 |  | 1 | TRUE | wye
61 | LV_2575-7_0_3_load_50 | 75 | 0.0034987 | 0.00087686 | 0 | 0 |  | 1 | TRUE | wye
62 | LV_2575-7_0_3_load_51 | 76 | 0.0036875 | 0.00092418 | 0 | 0 |  | 1 | TRUE | wye
63 | LV_2575-7_0_3_load_109 | 77 | 0.002107 | 0.00052807 | 0 | 0 |  | 1 | TRUE | wye
64 | LV_2575-7_0_3_load_85 | 79 | 0.003974 | 0.00099598 | 0 | 0 |  | 1 | TRUE | wye
65 | LV_2575-7_0_3_load_53 | 80 | 0.0020438 | 0.00051221 | 0 | 0 |  | 1 | TRUE | wye
66 | LV_2575-7_0_3_load_54 | 81 | 0.0036689 | 0.00091951 | 0 | 0 |  | 1 | TRUE | wye
67 | LV_2575-7_0_3_load_56 | 82 | 0.0016072 | 0.00040281 | 0 | 0 |  | 1 | TRUE | wye
68 | LV_2575-7_0_3_load_58 | 83 | 0.0012919 | 0.00032378 | 0 | 0 |  | 1 | TRUE | wye
69 | LV_2575-7_0_3_load_62 | 85 | 0.0010972 | 0.00027499 | 0 | 0 |  | 1 | TRUE | wye
70 | LV_2575-7_0_3_load_93 | 86 | 0.003402 | 0.00085262 | 0 | 0 |  | 1 | TRUE | wye
71 | LV_2575-7_0_3_load_92 | 87 | 0.0022399 | 0.00056137 | 0 | 0 |  | 1 | TRUE | wye
72 | LV_2575-7_0_3_load_65 | 88 | 0.0014402 | 0.00036096 | 0 | 0 |  | 1 | TRUE | wye
73 | LV_2575-7_0_3_load_70 | 89 | 0.0019882 | 0.00049829 | 0 | 0 |  | 1 | TRUE | wye
74 | LV_2575-7_0_3_load_71 | 90 | 0.0018349 | 0.00045986 | 0 | 0 |  | 1 | TRUE | wye
75 | LV_2575-7_0_3_load_99 | 91 | 0.0024071 | 0.00060327 | 0 | 0 |  | 1 | TRUE | wye
76 | LV_2575-7_0_3_load_96 | 92 | 0.0024937 | 0.00062498 | 0 | 0 |  | 1 | TRUE | wye
77 | LV_2575-7_0_3_load_97 | 93 | 0.0010791 | 0.00027046 | 0 | 0 |  | 1 | TRUE | wye
78 | LV_2575-7_0_3_load_77 | 94 | 0.00164 | 0.00041102 | 0 | 0 |  | 1 | TRUE | wye
79 | LV_2575-7_0_3_load_79 | 96 | 0.00047853 | 0.00011993 | 0 | 0 |  | 1 | TRUE | wye
80 | LV_2575-7_0_3_load_108 | 97 | 0.0037411 | 0.00093762 | 0 | 0 |  | 1 | TRUE | wye
81 | LV_2575-7_0_3_load_81 | 98 | 0.0031015 | 0.0007773 | 0 | 0 |  | 1 | TRUE | wye
82 | LV_2575-7_0_3_load_82 | 99 | 0.00087957 | 0.00022044 | 0 | 0 |  | 1 | TRUE | wye
83 | LV_2575-7_0_3_load_83 | 100 | 0.004572 | 0.0011458 | 0 | 0 |  | 1 | TRUE | wye
84 | LV_2575-7_0_3_load_91 | 101 | 0.0033979 | 0.0008516 | 0 | 0 |  | 1 | TRUE | wye
85 | LV_2575-7_0_3_load_90 | 102 | 0.0019936 | 0.00049965 | 0 | 0 |  | 1 | TRUE | wye
86 | LV_2575-7_0_3_load_100 | 103 | 0.0012968 | 0.00032501 | 0 | 0 |  | 1 | TRUE | wye
87 | LV_2575-7_0_3_load_103 | 106 | 0.00087188 | 0.00021851 | 0 | 0 |  | 1 | TRUE | wye
88 | LV_2575-7_0_3_load_107 | 107 | 0.0018375 | 0.00046051 | 0 | 0 |  | 1 | TRUE | wye
89 | LV_2575-7_0_3_load_115 | 108 | 0.0012023 | 0.00030133 | 0 | 0 |  | 1 | TRUE | wye
90 | LV_2575-7_0_3_load_105 | 109 | 0.0020157 | 0.00050518 | 0 | 0 |  | 1 | TRUE | wye
91 | LV_2575-7_0_3_load_111 | 111 | 0.0016535 | 0.0004144 | 0 | 0 |  | 1 | TRUE | wye
92 | LV_2575-7_0_3_load_112 | 112 | 0.0013361 | 0.00033487 | 0 | 0 |  | 1 | TRUE | wye
93 | LV_2575-7_0_3_load_114 | 113 | 0.0038093 | 0.00095469 | 0 | 0 |  | 1 | TRUE | wye
94 | LV_2575-7_0_3_load_116 | 114 | 0.002866 | 0.00071829 | 0 | 0 |  | 1 | TRUE | wye

## ext_grid
| name | bus | vm_pu | va_degree | slack_weight | in_service
0 |  | 65 | 1 | 0 | 1 | TRUE

## line
| name | std_type | from_bus | to_bus | length_km | r_ohm_per_km | x_ohm_per_km | c_nf_per_km | g_us_per_km | max_i_ka | df | parallel | type | in_service
0 | LV_2575-7_0_3_line_0 | NAYY 4x150 SE | 0 | 1 | 0.032089 | 0.208 | 0.08 | 261 | 0 | 0.27 | 1 | 1 | cs | TRUE
1 | LV_2575-7_0_3_line_1 | NAYY 4x150 SE | 1 | 2 | 0.0016574 | 0.208 | 0.08 | 261 | 0 | 0.27 | 1 | 1 | cs | TRUE
2 | LV_2575-7_0_3_line_2 | NAYY 4x150 SE | 2 | 3 | 0.020072 | 0.208 | 0.08 | 261 | 0 | 0.27 | 1 | 1 | cs | TRUE
3 | LV_2575-7_0_3_line_3 | NAYY 4x150 SE | 3 | 4 | 0.015406 | 0.208 | 0.08 | 261 | 0 | 0.27 | 1 | 1 | cs | TRUE
4 | LV_2575-7_0_3_line_4 | NAYY 4x150 SE | 4 | 27 | 0.01162 | 0.208 | 0.08 | 261 | 0 | 0.27 | 1 | 1 | cs | TRUE
5 | LV_2575-7_0_3_line_5 | NAYY 4x150 SE | 5 | 6 | 0.020836 | 0.208 | 0.08 | 261 | 0 | 0.27 | 1 | 1 | cs | TRUE
6 | LV_2575-7_0_3_line_6 | NAYY 4x150 SE | 6 | 7 | 0.011425 | 0.208 | 0.08 | 261 | 0 | 0.27 | 1 | 1 | cs | TRUE
7 | LV_2575-7_0_3_line_7 | NAYY 4x150 SE | 7 | 8 | 0.010542 | 0.208 | 0.08 | 261 | 0 | 0.27 | 1 | 1 | cs | TRUE
8 | LV_2575-7_0_3_line_8 | NAYY 4x150 SE | 7 | 9 | 0.031041 | 0.208 | 0.08 | 261 | 0 | 0.27 | 1 | 1 | cs | TRUE
9 | LV_2575-7_0_3_line_9 | NAYY 4x150 SE | 8 | 10 | 0.010605 | 0.208 | 0.08 | 261 | 0 | 0.27 | 1 | 1 | cs | TRUE
10 | LV_2575-7_0_3_line_10 | NAYY 4x150 SE | 8 | 11 | 0.029308 | 0.208 | 0.08 | 261 | 0 | 0.27 | 1 | 1 | cs | TRUE
11 | LV_2575-7_0_3_line_11 | NAYY 4x150 SE | 9 | 12 | 0.10145 | 0.208 | 0.08 | 261 | 0 | 0.27 | 1 | 1 | cs | TRUE
12 | LV_2575-7_0_3_line_12 | NAYY 4x150 SE | 10 | 13 | 0.0059508 | 0.208 | 0.08 | 261 | 0 | 0.27 | 1 | 1 | cs | TRUE
13 | LV_2575-7_0_3_line_13 | NAYY 4x150 SE | 11 | 14 | 0.013939 | 0.208 | 0.08 | 261 | 0 | 0.27 | 1 | 1 | cs | TRUE
14 | LV_2575-7_0_3_line_14 | NAYY 4x150 SE | 12 | 15 | 0.10718 | 0.208 | 0.08 | 261 | 0 | 0.27 | 1 | 1 | cs | TRUE
15 | LV_2575-7_0_3_line_15 | NAYY 4x150 SE | 12 | 16 | 0.061677 | 0.208 | 0.08 | 261 | 0 | 0.27 | 1 | 1 | cs | TRUE
16 | LV_2575-7_0_3_line_16 | NAYY 4x150 SE | 13 | 79 | 0.010274 | 0.208 | 0.08 | 261 | 0 | 0.27 | 1 | 1 | cs | TRUE
17 | LV_2575-7_0_3_line_17 | NAYY 4x150 SE | 14 | 28 | 0.03033 | 0.208 | 0.08 | 261 | 0 | 0.27 | 1 | 1 | cs | TRUE
18 | LV_2575-7_0_3_line_18 | NAYY 4x150 SE | 14 | 75 | 0.021235 | 0.208 | 0.08 | 261 | 0 | 0.27 | 1 | 1 | cs | TRUE
19 | LV_2575-7_0_3_line_19 | NAYY 4x150 SE | 14 | 76 | 0.017692 | 0.208 | 0.08 | 261 | 0 | 0.27 | 1 | 1 | cs | TRUE
20 | LV_2575-7_0_3_line_20 | NAYY 4x150 SE | 15 | 101 | 0.005875 | 0.208 | 0.08 | 261 | 0 | 0.27 | 1 | 1 | cs | TRUE
21 | LV_2575-7_0_3_line_21 | NAYY 4x150 SE | 16 | 97 | 0.014436 | 0.208 | 0.08 | 261 | 0 | 0.27 | 1 | 1 | cs | TRUE
22 | LV_2575-7_0_3_line_22 | NAYY 4x150 SE | 16 | 96 | 0.020401 | 0.208 | 0.08 | 261 | 0 | 0.27 | 1 | 1 | cs | TRUE
23 | LV_2575-7_0_3_line_23 | NAYY 4x150 SE | 17 | 18 | 0.0034846 | 0.208 | 0.08 | 261 | 0 | 0.27 | 1 | 1 | cs | TRUE
24 | LV_2575-7_0_3_line_24 | NAYY 4x150 SE | 17 | 19 | 0.026956 | 0.208 | 0.08 | 261 | 0 | 0.27 | 1 | 1 | cs | TRUE
25 | LV_2575-7_0_3_line_25 | NAYY 4x150 SE | 18 | 20 | 0.023006 | 0.208 | 0.08 | 261 | 0 | 0.27 | 1 | 1 | cs | TRUE
26 | LV_2575-7_0_3_line_26 | NAYY 4x150 SE | 19 | 21 | 0.00087766 | 0.208 | 0.08 | 261 | 0 | 0.27 | 1 | 1 | cs | TRUE
27 | LV_2575-7_0_3_line_27 | NAYY 4x150 SE | 20 | 22 | 0.00045888 | 0.208 | 0.08 | 261 | 0 | 0.27 | 1 | 1 | cs | TRUE
28 | LV_2575-7_0_3_line_28 | NAYY 4x150 SE | 21 | 23 | 0.035418 | 0.208 | 0.08 | 261 | 0 | 0.27 | 1 | 1 | cs | TRUE
29 | LV_2575-7_0_3_line_29 | NAYY 4x150 SE | 22 | 24 | 0.017299 | 0.208 | 0.08 | 261 | 0 | 0.27 | 1 | 1 | cs | TRUE
30 | LV_2575-7_0_3_line_30 | NAYY 4x150 SE | 23 | 25 | 0.014016 | 0.208 | 0.08 | 261 | 0 | 0.27 | 1 | 1 | cs | TRUE
31 | LV_2575-7_0_3_line_31 | NAYY 4x150 SE | 23 | 26 | 0.010259 | 0.208 | 0.08 | 261 | 0 | 0.27 | 1 | 1 | cs | TRUE
32 | LV_2575-7_0_3_line_32 | NAYY 4x150 SE | 25 | 30 | 0.011902 | 0.208 | 0.08 | 261 | 0 | 0.27 | 1 | 1 | cs | TRUE
33 | LV_2575-7_0_3_line_33 | NAYY 4x150 SE | 26 | 66 | 0.024071 | 0.208 | 0.08 | 261 | 0 | 0.27 | 1 | 1 | cs | TRUE
34 | LV_2575-7_0_3_line_34 | NAYY 4x150 SE | 27 | 28 | 0.011511 | 0.208 | 0.08 | 261 | 0 | 0.27 | 1 | 1 | cs | TRUE
35 | LV_2575-7_0_3_line_35 | NAYY 4x150 SE | 29 | 30 | 0.020493 | 0.208 | 0.08 | 261 | 0 | 0.27 | 1 | 1 | cs | TRUE
36 | LV_2575-7_0_3_line_36 | NAYY 4x150 SE | 29 | 31 | 0.0051333 | 0.208 | 0.08 | 261 | 0 | 0.27 | 1 | 1 | cs | TRUE
37 | LV_2575-7_0_3_line_37 | NAYY 4x150 SE | 31 | 32 | 0.069967 | 0.208 | 0.08 | 261 | 0 | 0.27 | 1 | 1 | cs | TRUE
38 | LV_2575-7_0_3_line_38 | NAYY 4x150 SE | 32 | 33 | 0.001149 | 0.208 | 0.08 | 261 | 0 | 0.27 | 1 | 1 | cs | TRUE
39 | LV_2575-7_0_3_line_39 | NAYY 4x150 SE | 33 | 34 | 0.012616 | 0.208 | 0.08 | 261 | 0 | 0.27 | 1 | 1 | cs | TRUE
40 | LV_2575-7_0_3_line_40 | NAYY 4x150 SE | 34 | 92 | 0.04576 | 0.208 | 0.08 | 261 | 0 | 0.27 | 1 | 1 | cs | TRUE
41 | LV_2575-7_0_3_line_41 | NAYY 4x150 SE | 35 | 36 | 0.016857 | 0.208 | 0.08 | 261 | 0 | 0.27 | 1 | 1 | cs | TRUE
42 | LV_2575-7_0_3_line_42 | NAYY 4x150 SE | 35 | 37 | 0.021552 | 0.208 | 0.08 | 261 | 0 | 0.27 | 1 | 1 | cs | TRUE
43 | LV_2575-7_0_3_line_43 | NAYY 4x150 SE | 36 | 38 | 0.018961 | 0.208 | 0.08 | 261 | 0 | 0.27 | 1 | 1 | cs | TRUE
44 | LV_2575-7_0_3_line_44 | NAYY 4x150 SE | 37 | 39 | 0.019585 | 0.208 | 0.08 | 261 | 0 | 0.27 | 1 | 1 | cs | TRUE
45 | LV_2575-7_0_3_line_45 | NAYY 4x150 SE | 37 | 40 | 0.016372 | 0.208 | 0.08 | 261 | 0 | 0.27 | 1 | 1 | cs | TRUE
46 | LV_2575-7_0_3_line_46 | NAYY 4x150 SE | 38 | 41 | 0.0053207 | 0.208 | 0.08 | 261 | 0 | 0.27 | 1 | 1 | cs | TRUE
47 | LV_2575-7_0_3_line_47 | NAYY 4x150 SE | 39 | 42 | 0.033178 | 0.208 | 0.08 | 261 | 0 | 0.27 | 1 | 1 | cs | TRUE
48 | LV_2575-7_0_3_line_48 | NAYY 4x150 SE | 39 | 43 | 0.025539 | 0.208 | 0.08 | 261 | 0 | 0.27 | 1 | 1 | cs | TRUE
49 | LV_2575-7_0_3_line_49 | NAYY 4x150 SE | 40 | 44 | 0.039945 | 0.208 | 0.08 | 261 | 0 | 0.27 | 1 | 1 | cs | TRUE
50 | LV_2575-7_0_3_line_50 | NAYY 4x150 SE | 42 | 45 | 0.0076831 | 0.208 | 0.08 | 261 | 0 | 0.27 | 1 | 1 | cs | TRUE
51 | LV_2575-7_0_3_line_51 | NAYY 4x150 SE | 43 | 46 | 0.018424 | 0.208 | 0.08 | 261 | 0 | 0.27 | 1 | 1 | cs | TRUE
52 | LV_2575-7_0_3_line_52 | NAYY 4x150 SE | 43 | 47 | 0.012837 | 0.208 | 0.08 | 261 | 0 | 0.27 | 1 | 1 | cs | TRUE
53 | LV_2575-7_0_3_line_53 | NAYY 4x150 SE | 44 | 48 | 0.051465 | 0.208 | 0.08 | 261 | 0 | 0.27 | 1 | 1 | cs | TRUE
54 | LV_2575-7_0_3_line_54 | NAYY 4x150 SE | 45 | 88 | 0.021632 | 0.208 | 0.08 | 261 | 0 | 0.27 | 1 | 1 | cs | TRUE
55 | LV_2575-7_0_3_line_55 | NAYY 4x150 SE | 46 | 84 | 0.0033242 | 0.208 | 0.08 | 261 | 0 | 0.27 | 1 | 1 | cs | TRUE
56 | LV_2575-7_0_3_line_56 | NAYY 4x150 SE | 47 | 109 | 0.049446 | 0.208 | 0.08 | 261 | 0 | 0.27 | 1 | 1 | cs | TRUE
57 | LV_2575-7_0_3_line_57 | NAYY 4x150 SE | 48 | 67 | 0.088544 | 0.208 | 0.08 | 261 | 0 | 0.27 | 1 | 1 | cs | TRUE
58 | LV_2575-7_0_3_line_58 | NAYY 4x150 SE | 49 | 50 | 0.0076059 | 0.208 | 0.08 | 261 | 0 | 0.27 | 1 | 1 | cs | TRUE
59 | LV_2575-7_0_3_line_59 | NAYY 4x150 SE | 49 | 51 | 0.031288 | 0.208 | 0.08 | 261 | 0 | 0.27 | 1 | 1 | cs | TRUE
60 | LV_2575-7_0_3_line_60 | NAYY 4x150 SE | 51 | 52 | 0.012438 | 0.208 | 0.08 | 261 | 0 | 0.27 | 1 | 1 | cs | TRUE
61 | LV_2575-7_0_3_line_61 | NAYY 4x150 SE | 51 | 53 | 0.0083192 | 0.208 | 0.08 | 261 | 0 | 0.27 | 1 | 1 | cs | TRUE
62 | LV_2575-7_0_3_line_62 | NAYY 4x150 SE | 52 | 54 | 0.0062669 | 0.208 | 0.08 | 261 | 0 | 0.27 | 1 | 1 | cs | TRUE
63 | LV_2575-7_0_3_line_63 | NAYY 4x150 SE | 53 | 55 | 0.010139 | 0.208 | 0.08 | 261 | 0 | 0.27 | 1 | 1 | cs | TRUE
64 | LV_2575-7_0_3_line_64 | NAYY 4x150 SE | 54 | 56 | 0.015154 | 0.208 | 0.08 | 261 | 0 | 0.27 | 1 | 1 | cs | TRUE
65 | LV_2575-7_0_3_line_65 | NAYY 4x150 SE | 55 | 57 | 0.0026872 | 0.208 | 0.08 | 261 | 0 | 0.27 | 1 | 1 | cs | TRUE
66 | LV_2575-7_0_3_line_66 | NAYY 4x150 SE | 56 | 91 | 0.0062967 | 0.208 | 0.08 | 261 | 0 | 0.27 | 1 | 1 | cs | TRUE
67 | LV_2575-7_0_3_line_67 | NAYY 4x150 SE | 57 | 76 | 0.020721 | 0.208 | 0.08 | 261 | 0 | 0.27 | 1 | 1 | cs | TRUE
68 | LV_2575-7_0_3_line_68 | NAYY 4x150 SE | 58 | 59 | 0.022988 | 0.208 | 0.08 | 261 | 0 | 0.27 | 1 | 2 | cs | TRUE
69 | LV_2575-7_0_3_line_69 | NAYY 4x150 SE | 58 | 60 | 0.0028919 | 0.208 | 0.08 | 261 | 0 | 0.27 | 1 | 2 | cs | TRUE
70 | LV_2575-7_0_3_line_70 | NAYY 4x150 SE | 59 | 61 | 0.0010389 | 0.208 | 0.08 | 261 | 0 | 0.27 | 1 | 2 | cs | TRUE
71 | LV_2575-7_0_3_line_71 | NAYY 4x150 SE | 60 | 62 | 0.0087474 | 0.208 | 0.08 | 261 | 0 | 0.27 | 1 | 2 | cs | TRUE
72 | LV_2575-7_0_3_line_72 | NAYY 4x150 SE | 61 | 63 | 0.031607 | 0.208 | 0.08 | 261 | 0 | 0.27 | 1 | 2 | cs | TRUE
73 | LV_2575-7_0_3_line_73 | NAYY 4x150 SE | 62 | 64 | 0.028525 | 0.208 | 0.08 | 261 | 0 | 0.27 | 1 | 2 | cs | TRUE
74 | LV_2575-7_0_3_line_74 | NAYY 4x150 SE | 63 | 65 | 0.008278 | 0.208 | 0.08 | 261 | 0 | 0.27 | 1 | 2 | cs | TRUE
75 | LV_2575-7_0_3_line_75 | NAYY 4x150 SE | 64 | 66 | 0.02529 | 0.208 | 0.08 | 261 | 0 | 0.27 | 1 | 2 | cs | TRUE
76 | LV_2575-7_0_3_line_76 | NAYY 4x150 SE | 65 | 91 | 0.022221 | 0.208 | 0.08 | 261 | 0 | 0.27 | 1 | 1 | cs | TRUE
77 | LV_2575-7_0_3_line_77 | NAYY 4x150 SE | 66 | 83 | 0.011239 | 0.208 | 0.08 | 261 | 0 | 0.27 | 1 | 1 | cs | TRUE
78 | LV_2575-7_0_3_line_78 | NAYY 4x150 SE | 68 | 69 | 0.0076788 | 0.208 | 0.08 | 261 | 0 | 0.27 | 1 | 1 | cs | TRUE
79 | LV_2575-7_0_3_line_79 | NAYY 4x150 SE | 68 | 70 | 0.023063 | 0.208 | 0.08 | 261 | 0 | 0.27 | 1 | 1 | cs | TRUE
80 | LV_2575-7_0_3_line_80 | NAYY 4x150 SE | 69 | 71 | 0.01967 | 0.208 | 0.08 | 261 | 0 | 0.27 | 1 | 1 | cs | TRUE
81 | LV_2575-7_0_3_line_81 | NAYY 4x150 SE | 70 | 72 | 0.003319 | 0.208 | 0.08 | 261 | 0 | 0.27 | 1 | 1 | cs | TRUE
82 | LV_2575-7_0_3_line_82 | NAYY 4x150 SE | 72 | 73 | 0.022568 | 0.208 | 0.08 | 261 | 0 | 0.27 | 1 | 1 | cs | TRUE
83 | LV_2575-7_0_3_line_83 | NAYY 4x150 SE | 73 | 74 | 0.010347 | 0.208 | 0.08 | 261 | 0 | 0.27 | 1 | 1 | cs | TRUE
84 | LV_2575-7_0_3_line_84 | NAYY 4x150 SE | 74 | 89 | 0.022984 | 0.208 | 0.08 | 261 | 0 | 0.27 | 1 | 1 | cs | TRUE
85 | LV_2575-7_0_3_line_85 | NAYY 4x150 SE | 75 | 77 | 0.0014276 | 0.208 | 0.08 | 261 | 0 | 0.27 | 1 | 1 | cs | TRUE
86 | LV_2575-7_0_3_line_86 | NAYY 4x150 SE | 77 | 78 | 0.025964 | 0.208 | 0.08 | 261 | 0 | 0.27 | 1 | 1 | cs | TRUE
87 | LV_2575-7_0_3_line_87 | NAYY 4x150 SE | 78 | 82 | 0.086634 | 0.208 | 0.08 | 261 | 0 | 0.27 | 1 | 1 | cs | TRUE
88 | LV_2575-7_0_3_line_88 | NAYY 4x150 SE | 80 | 81 | 0.038566 | 0.208 | 0.08 | 261 | 0 | 0.27 | 1 | 1 | cs | TRUE
89 | LV_2575-7_0_3_line_89 | NAYY 4x150 SE | 81 | 82 | 0.041686 | 0.208 | 0.08 | 261 | 0 | 0.27 | 1 | 1 | cs | TRUE
90 | LV_2575-7_0_3_line_90 | NAYY 4x150 SE | 83 | 84 | 0.037977 | 0.208 | 0.08 | 261 | 0 | 0.27 | 1 | 1 | cs | TRUE
91 | LV_2575-7_0_3_line_91 | NAYY 4x150 SE | 84 | 85 | 0.013888 | 0.208 | 0.08 | 261 | 0 | 0.27 | 1 | 1 | cs | TRUE
92 | LV_2575-7_0_3_line_92 | NAYY 4x150 SE | 85 | 86 | 0.015468 | 0.208 | 0.08 | 261 | 0 | 0.27 | 1 | 1 | cs | TRUE
93 | LV_2575-7_0_3_line_93 | NAYY 4x150 SE | 86 | 87 | 0.0076402 | 0.208 | 0.08 | 261 | 0 | 0.27 | 1 | 1 | cs | TRUE
94 | LV_2575-7_0_3_line_94 | NAYY 4x150 SE | 87 | 90 | 0.019383 | 0.208 | 0.08 | 261 | 0 | 0.27 | 1 | 1 | cs | TRUE
95 | LV_2575-7_0_3_line_95 | NAYY 4x150 SE | 89 | 90 | 0.00013793 | 0.208 | 0.08 | 261 | 0 | 0.27 | 1 | 1 | cs | TRUE
96 | LV_2575-7_0_3_line_96 | NAYY 4x150 SE | 92 | 93 | 0.013421 | 0.208 | 0.08 | 261 | 0 | 0.27 | 1 | 1 | cs | TRUE
97 | LV_2575-7_0_3_line_97 | NAYY 4x150 SE | 93 | 100 | 0.014537 | 0.208 | 0.08 | 261 | 0 | 0.27 | 1 | 1 | cs | TRUE
98 | LV_2575-7_0_3_line_98 | NAYY 4x150 SE | 94 | 95 | 0.020775 | 0.208 | 0.08 | 261 | 0 | 0.27 | 1 | 1 | cs | TRUE
99 | LV_2575-7_0_3_line_99 | NAYY 4x150 SE | 95 | 96 | 0.0034713 | 0.208 | 0.08 | 261 | 0 | 0.27 | 1 | 1 | cs | TRUE
100 | LV_2575-7_0_3_line_100 | NAYY 4x150 SE | 98 | 99 | 0.021922 | 0.208 | 0.08 | 261 | 0 | 0.27 | 1 | 1 | cs | TRUE
101 | LV_2575-7_0_3_line_101 | NAYY 4x150 SE | 99 | 100 | 0.095416 | 0.208 | 0.08 | 261 | 0 | 0.27 | 1 | 1 | cs | TRUE
102 | LV_2575-7_0_3_line_102 | NAYY 4x150 SE | 101 | 102 | 0.006987 | 0.208 | 0.08 | 261 | 0 | 0.27 | 1 | 1 | cs | TRUE
103 | LV_2575-7_0_3_line_103 | NAYY 4x150 SE | 103 | 104 | 0.060586 | 0.208 | 0.08 | 261 | 0 | 0.27 | 1 | 1 | cs | TRUE
104 | LV_2575-7_0_3_line_104 | NAYY 4x150 SE | 104 | 105 | 0.053706 | 0.208 | 0.08 | 261 | 0 | 0.27 | 1 | 1 | cs | TRUE
105 | LV_2575-7_0_3_line_105 | NAYY 4x150 SE | 104 | 106 | 0.036836 | 0.208 | 0.08 | 261 | 0 | 0.27 | 1 | 1 | cs | TRUE
106 | LV_2575-7_0_3_line_106 | NAYY 4x150 SE | 105 | 107 | 0.070626 | 0.208 | 0.08 | 261 | 0 | 0.27 | 1 | 1 | cs | TRUE
107 | LV_2575-7_0_3_line_107 | NAYY 4x150 SE | 106 | 108 | 0.0024262 | 0.208 | 0.08 | 261 | 0 | 0.27 | 1 | 1 | cs | TRUE
108 | LV_2575-7_0_3_line_108 | NAYY 4x150 SE | 107 | 109 | 0.026819 | 0.208 | 0.08 | 261 | 0 | 0.27 | 1 | 1 | cs | TRUE
109 | LV_2575-7_0_3_line_109 | NAYY 4x150 SE | 108 | 110 | 0.016417 | 0.208 | 0.08 | 261 | 0 | 0.27 | 1 | 1 | cs | TRUE
110 | LV_2575-7_0_3_line_110 | NAYY 4x150 SE | 110 | 114 | 0.023758 | 0.208 | 0.08 | 261 | 0 | 0.27 | 1 | 1 | cs | TRUE
111 | LV_2575-7_0_3_line_111 | NAYY 4x150 SE | 110 | 111 | 0.017824 | 0.208 | 0.08 | 261 | 0 | 0.27 | 1 | 1 | cs | TRUE
112 | LV_2575-7_0_3_line_112 | NAYY 4x150 SE | 111 | 112 | 0.022036 | 0.208 | 0.08 | 261 | 0 | 0.27 | 1 | 1 | cs | TRUE
113 | LV_2575-7_0_3_line_113 | NAYY 4x150 SE | 112 | 113 | 0.0061514 | 0.208 | 0.08 | 261 | 0 | 0.27 | 1 | 1 | cs | TRUE

## trafo
| name | std_type | hv_bus | lv_bus | sn_mva | vn_hv_kv | vn_lv_kv | vk_percent | vkr_percent | pfe_kw | i0_percent | shift_degree | tap_side | tap_neutral | tap_min | tap_max | tap_step_percent | tap_step_degree | tap_pos | tap_phase_shifter | parallel | df | in_service
0 | LV_2575-7_0_3_trafo_98 | 0.25 MVA 20/0.4 kV | 115 | 65 | 0.25 | 20 | 0.4 | 6 | 1.44 | 0.8 | 0.32 | 150 | hv | 0 | -2 | 2 | 2.5 | 0 | 0 | FALSE | 1 | 1 | TRUE

## line_geodata
| x0 | y0 | x1 | y1 | x2 | y2 | x3 | y3 | x4 | y4 | x5 | y5 | x6 | y6 | x7 | y7
0 | 2630253.8216 | 1236170.8549 | 2630233.5459 | 1236145.9827
1 | 2630232.4987 | 1236144.6981 | 2630233.5459 | 1236145.9827
2 | 2630232.4987 | 1236144.6981 | 2630220.1427 | 1236129.5409 | 2630219.8079 | 1236129.1469
3 | 2630209.8302 | 1236117.4085 | 2630219.8079 | 1236129.1469
4 | 2630202.3049 | 1236108.5551 | 2630209.8302 | 1236117.4085
5 | 2630156.2227 | 1236125.8587 | 2630138.928 | 1236114.2391
6 | 2630129.4445 | 1236107.8675 | 2630138.928 | 1236114.2391
7 | 2630129.4445 | 1236107.8675 | 2630137.4396 | 1236100.9703
8 | 2630129.4445 | 1236107.8675 | 2630117.6994 | 1236123.1064 | 2630111.3685 | 1236133.0654
9 | 2630137.4396 | 1236100.9703 | 2630128.6921 | 1236094.9754
10 | 2630137.4396 | 1236100.9703 | 2630147.7845 | 1236096.2754 | 2630155.6446 | 1236093.6247 | 2630160.8594 | 1236090.3824 | 2630163.468 | 1236088.0304
11 | 2630051.1062 | 1236214.1374 | 2630062.0278 | 1236204.5755 | 2630075.7981 | 1236186.8007 | 2630087.0999 | 1236169.4026 | 2630108.104 | 1236138.2005 | 2630111.3685 | 1236133.0654
12 | 2630123.7835 | 1236091.6113 | 2630128.6921 | 1236094.9754
13 | 2630173.8201 | 1236078.6964 | 2630163.468 | 1236088.0304
14 | 2630051.1062 | 1236214.1374 | 2630046.5858 | 1236207.277 | 2630032.3949 | 1236197.477 | 2630010.4101 | 1236186.2369 | 2630023.4741 | 1236161.4763 | 2630025.7517 | 1236150.9701 | 2630034.6928 | 1236135.0276
15 | 2630051.1062 | 1236214.1374 | 2630053.6837 | 1236220.6656 | 2630057.1675 | 1236232.0125 | 2630059.2219 | 1236243.2299 | 2630090.3119 | 1236238.9399
16 | 2630117.4683 | 1236083.5695 | 2630122.9919 | 1236091.0688 | 2630123.7835 | 1236091.6113
17 | 2630173.8201 | 1236078.6964 | 2630178.2388 | 1236080.242 | 2630194.8499 | 1236099.7846
18 | 2630173.8201 | 1236078.6964 | 2630191.1536 | 1236066.4303
19 | 2630173.8201 | 1236078.6964 | 2630171.8628 | 1236072.2269 | 2630164.82 | 1236063.8649
20 | 2630034.6928 | 1236135.0276 | 2630037.6079 | 1236129.9268
21 | 2630090.3119 | 1236238.9399 | 2630089.9437 | 1236230.9553 | 2630084.212 | 1236228.0138
22 | 2630090.3119 | 1236238.9399 | 2630104.5538 | 1236238.6228 | 2630110.6305 | 1236239.6062
23 | 2630067.3548 | 1235769.5622 | 2630065.3889 | 1235766.6851
24 | 2630067.3548 | 1235769.5622 | 2630075.2318 | 1235781.0901 | 2630081.433 | 1235792.5086
25 | 2630065.3889 | 1235766.6851 | 2630052.4095 | 1235747.6897
26 | 2630081.433 | 1235792.5086 | 2630081.8518 | 1235793.2798
27 | 2630052.1506 | 1235747.3109 | 2630052.4095 | 1235747.6897
28 | 2630093.2032 | 1235826.0645 | 2630093.4346 | 1235819.2281 | 2630090.7437 | 1235809.653 | 2630081.8518 | 1235793.2798
29 | 2630042.391 | 1235733.0277 | 2630052.1506 | 1235747.3109
30 | 2630093.2032 | 1235826.0645 | 2630097.0409 | 1235827.3402 | 2630101.6415 | 1235836.1876
31 | 2630093.2032 | 1235826.0645 | 2630091.1028 | 1235832.9025 | 2630089.3964 | 1235835.4976
32 | 2630101.6415 | 1235836.1876 | 2630107.1326 | 1235846.7476
33 | 2630072.3665 | 1235852.3977 | 2630079.012 | 1235846.0941 | 2630087.6636 | 1235838.1328 | 2630089.3964 | 1235835.4976
34 | 2630202.3049 | 1236108.5551 | 2630194.8499 | 1236099.7846
35 | 2630116.5872 | 1235864.9295 | 2630107.1326 | 1235846.7476
36 | 2630118.9555 | 1235869.4839 | 2630116.5872 | 1235864.9295
37 | 2630178.3514 | 1235855.7814 | 2630172.215 | 1235858.1401 | 2630157.2165 | 1235856.7632 | 2630152.878 | 1235858.7758 | 2630146.1213 | 1235864.6118 | 2630130.4462 | 1235875.7949 | 2630122.2735 | 1235875.8647 | 2630118.9555 | 1235869.4839
38 | 2630178.3514 | 1235855.7814 | 2630179.4239 | 1235855.3692
39 | 2630191.2 | 1235850.8429 | 2630179.4239 | 1235855.3692
40 | 2630191.2 | 1235850.8429 | 2630191.3908 | 1235844.5511 | 2630192.7087 | 1235830.9049 | 2630192.7474 | 1235823.2892 | 2630191.5013 | 1235818.3131 | 2630183.0529 | 1235808.4198
41 | 2630016.6263 | 1235835.5979 | 2630002.8592 | 1235845.3251
42 | 2629985.2577 | 1235857.7615 | 2630002.8592 | 1235845.3251
43 | 2630016.6263 | 1235835.5979 | 2630032.1121 | 1235824.6564
44 | 2629985.2577 | 1235857.7615 | 2629998.5712 | 1235872.1597
45 | 2629985.2577 | 1235857.7615 | 2629974.8099 | 1235845.1565
46 | 2630036.4575 | 1235821.5861 | 2630032.1121 | 1235824.6564
47 | 2629998.5712 | 1235872.1597 | 2629992.4507 | 1235873.4074 | 2629968.0156 | 1235875.141 | 2629965.6222 | 1235875.5893
48 | 2630014.3377 | 1235892.2851 | 2629998.5712 | 1235872.1597
49 | 2629953.381 | 1235811.5411 | 2629959.1769 | 1235822.6527 | 2629973.0055 | 1235842.9795 | 2629974.8099 | 1235845.1565
50 | 2629965.6222 | 1235875.5893 | 2629963.1606 | 1235876.0504 | 2629958.7369 | 1235878.743
51 | 2630014.3377 | 1235892.2851 | 2630017.3755 | 1235888.6092 | 2630028.594 | 1235880.8243
52 | 2630014.3377 | 1235892.2851 | 2630008.8455 | 1235903.8875
53 | 2629931.567 | 1235765.0225 | 2629947.1601 | 1235797.1542 | 2629948.6992 | 1235802.5653 | 2629953.381 | 1235811.5411
54 | 2629940.2586 | 1235889.9902 | 2629958.7369 | 1235878.743
55 | 2630031.325 | 1235878.9292 | 2630028.594 | 1235880.8243
56 | 2630008.8455 | 1235903.8875 | 2630005.496 | 1235910.9632 | 2629998.5366 | 1235921.0121 | 2629990.243 | 1235930.0649 | 2629977.9626 | 1235941.9879
57 | 2630005.6238 | 1235716.1651 | 2629931.567 | 1235765.0225
58 | 2630118.5414 | 1236037.676 | 2630114.4317 | 1236031.276
59 | 2630142.9217 | 1236028.5753 | 2630124.8813 | 1236042.2258 | 2630121.2584 | 1236041.9072 | 2630118.5414 | 1236037.676
60 | 2630142.9217 | 1236028.5753 | 2630139.1077 | 1236016.7364
61 | 2630142.9217 | 1236028.5753 | 2630146.1295 | 1236036.2512
62 | 2630139.1077 | 1236016.7364 | 2630137.186 | 1236010.7714
63 | 2630146.1295 | 1236036.2512 | 2630148.7232 | 1236042.4578 | 2630150.6373 | 1236045.2823
64 | 2630137.186 | 1236010.7714 | 2630133.4755 | 1235999.2537 | 2630132.5489 | 1235996.3446
65 | 2630152.1448 | 1236047.5067 | 2630150.6373 | 1236045.2823
66 | 2630130.6377 | 1235990.345 | 2630132.5489 | 1235996.3446
67 | 2630152.1448 | 1236047.5067 | 2630156.6844 | 1236054.2054 | 2630164.82 | 1236063.8649
68 | 2630104.348 | 1235908.3315 | 2630104.9627 | 1235909.7426 | 2630111.4726 | 1235930.1795
69 | 2630104.348 | 1235908.3315 | 2630103.193 | 1235905.6802
70 | 2630111.4726 | 1235930.1795 | 2630111.7879 | 1235931.1693
71 | 2630099.6996 | 1235897.6607 | 2630103.193 | 1235905.6802
72 | 2630111.7879 | 1235931.1693 | 2630121.381 | 1235961.2851
73 | 2630099.6996 | 1235897.6607 | 2630095.6724 | 1235888.4157 | 2630087.0883 | 1235872.0946
74 | 2630121.381 | 1235961.2851 | 2630123.8935 | 1235969.1726
75 | 2630072.3665 | 1235852.3977 | 2630079.0036 | 1235856.7228 | 2630087.0883 | 1235872.0946
76 | 2630123.8935 | 1235969.1726 | 2630130.6377 | 1235990.345
77 | 2630072.3665 | 1235852.3977 | 2630065.7054 | 1235854.3097 | 2630062.2021 | 1235856.8184
78 | 2630079.9627 | 1236008.2248 | 2630081.9052 | 1236015.6538
79 | 2630079.9627 | 1236008.2248 | 2630074.1286 | 1235985.9121
80 | 2630086.8811 | 1236034.6844 | 2630081.9052 | 1236015.6538
81 | 2630074.1286 | 1235985.9121 | 2630073.3485 | 1235982.9282 | 2630073.269 | 1235982.7073
82 | 2630065.5873 | 1235961.4868 | 2630065.5873 | 1235961.4868 | 2630068.3266 | 1235968.9609 | 2630073.269 | 1235982.7073
83 | 2630063.9006 | 1235951.368 | 2630064.8998 | 1235953.7897 | 2630065.5873 | 1235961.4868
84 | 2630063.9006 | 1235951.368 | 2630055.1337 | 1235930.1212
85 | 2630192.3189 | 1236065.6056 | 2630191.1536 | 1236066.4303
86 | 2630206.0611 | 1236046.1175 | 2630204.6596 | 1236056.8726 | 2630192.3189 | 1236065.6056
87 | 2630206.0611 | 1236046.1175 | 2630214.6832 | 1236064.784 | 2630230.1837 | 1236096.816 | 2630236.4531 | 1236107.9103 | 2630243.5626 | 1236117.4635 | 2630246.6292 | 1236122.4286
88 | 2630289.274 | 1236190.298 | 2630277.5045 | 1236174.416 | 2630267.4043 | 1236158.5611
89 | 2630246.6292 | 1236122.4286 | 2630250.3545 | 1236128.4604 | 2630266.5973 | 1236157.2943 | 2630267.4043 | 1236158.5611
90 | 2630031.325 | 1235878.9292 | 2630062.2021 | 1235856.8184
91 | 2630031.325 | 1235878.9292 | 2630037.7793 | 1235891.2268
92 | 2630044.7739 | 1235905.0138 | 2630043.8864 | 1235902.863 | 2630037.7793 | 1235891.2268
93 | 2630047.688 | 1235912.0764 | 2630044.7739 | 1235905.0138
94 | 2630055.0811 | 1235929.9937 | 2630047.688 | 1235912.0764
95 | 2630055.1337 | 1235930.1212 | 2630055.0811 | 1235929.9937
96 | 2630183.0529 | 1235808.4198 | 2630174.3375 | 1235798.2139
97 | 2630164.897 | 1235787.1589 | 2630174.3375 | 1235798.2139
98 | 2630114.0572 | 1236240.1608 | 2630127.6493 | 1236242.6422 | 2630134.28 | 1236244.7525
99 | 2630114.0572 | 1236240.1608 | 2630110.6305 | 1236239.6062
100 | 2630103.6196 | 1235687.7333 | 2630114.1882 | 1235700.2592 | 2630117.0658 | 1235704.9853
101 | 2630164.897 | 1235787.1589 | 2630162.2842 | 1235784.0993 | 2630151.2888 | 1235767.7445 | 2630145.3399 | 1235757.5191 | 2630130.8989 | 1235732.675 | 2630125.6673 | 1235724.2433 | 2630121.2502 | 1235711.8577 | 2630117.0658 | 1235704.9853
102 | 2630041.0748 | 1236123.8605 | 2630037.6079 | 1236129.9268
103 | 2629951.789 | 1236045.4874 | 2629997.5983 | 1236085.1382
104 | 2629951.789 | 1236045.4874 | 2629909.9938 | 1236011.6116
105 | 2629951.789 | 1236045.4874 | 2629977.6423 | 1236019.2485
106 | 2629909.9938 | 1236011.6116 | 2629915.0015 | 1236004.399 | 2629931.9042 | 1235986.7063 | 2629958.7208 | 1235960.6699
107 | 2629979.3451 | 1236017.5202 | 2629977.6423 | 1236019.2485
108 | 2629958.7208 | 1235960.6699 | 2629977.9626 | 1235941.9879
109 | 2629990.8673 | 1236005.8262 | 2629979.3451 | 1236017.5202
110 | 2630007.5621 | 1235988.8776 | 2629990.8673 | 1236005.8262
111 | 2629990.8673 | 1236005.8262 | 2630003.7291 | 1236018.166
112 | 2630003.7291 | 1236018.166 | 2630019.6299 | 1236033.4214
113 | 2630024.0688 | 1236037.6801 | 2630019.6299 | 1236033.4214

## bus_geodata
| x | y | coords
0 | 2630253.8216 | 1236170.8549
1 | 2630233.5459 | 1236145.9827
2 | 2630232.4987 | 1236144.6981
3 | 2630219.8079 | 1236129.1469
4 | 2630209.8302 | 1236117.4085
5 | 2630156.2227 | 1236125.8587
6 | 2630138.928 | 1236114.2391
7 | 2630129.4445 | 1236107.8675
8 | 2630137.4396 | 1236100.9703
9 | 2630111.3685 | 1236133.0654
10 | 2630128.6921 | 1236094.9754
11 | 2630163.468 | 1236088.0304
12 | 2630051.1062 | 1236214.1374
13 | 2630123.7835 | 1236091.6113
14 | 2630173.8201 | 1236078.6964
15 | 2630034.6928 | 1236135.0276
16 | 2630090.3119 | 1236238.9399
17 | 2630067.3548 | 1235769.5622
18 | 2630065.3889 | 1235766.6851
19 | 2630081.433 | 1235792.5086
20 | 2630052.4095 | 1235747.6897
21 | 2630081.8518 | 1235793.2798
22 | 2630052.1506 | 1235747.3109
23 | 2630093.2032 | 1235826.0645
24 | 2630042.391 | 1235733.0277
25 | 2630101.6415 | 1235836.1876
26 | 2630089.3964 | 1235835.4976
27 | 2630202.3049 | 1236108.5551
28 | 2630194.8499 | 1236099.7846
29 | 2630116.5872 | 1235864.9295
30 | 2630107.1326 | 1235846.7476
31 | 2630118.9555 | 1235869.4839
32 | 2630178.3514 | 1235855.7814
33 | 2630179.4239 | 1235855.3692
34 | 2630191.2 | 1235850.8429
35 | 2630002.8592 | 1235845.3251
36 | 2630016.6263 | 1235835.5979
37 | 2629985.2577 | 1235857.7615
38 | 2630032.1121 | 1235824.6564
39 | 2629998.5712 | 1235872.1597
40 | 2629974.8099 | 1235845.1565
41 | 2630036.4575 | 1235821.5861
42 | 2629965.6222 | 1235875.5893
43 | 2630014.3377 | 1235892.2851
44 | 2629953.381 | 1235811.5411
45 | 2629958.7369 | 1235878.743
46 | 2630028.594 | 1235880.8243
47 | 2630008.8455 | 1235903.8875
48 | 2629931.567 | 1235765.0225
49 | 2630118.5414 | 1236037.676
50 | 2630114.4317 | 1236031.276
51 | 2630142.9217 | 1236028.5753
52 | 2630139.1077 | 1236016.7364
53 | 2630146.1295 | 1236036.2512
54 | 2630137.186 | 1236010.7714
55 | 2630150.6373 | 1236045.2823
56 | 2630132.5489 | 1235996.3446
57 | 2630152.1448 | 1236047.5067
58 | 2630104.348 | 1235908.3315
59 | 2630111.4726 | 1235930.1795
60 | 2630103.193 | 1235905.6802
61 | 2630111.7879 | 1235931.1693
62 | 2630099.6996 | 1235897.6607
63 | 2630121.381 | 1235961.2851
64 | 2630087.0883 | 1235872.0946
65 | 2630123.8935 | 1235969.1726
66 | 2630072.3665 | 1235852.3977
67 | 2630005.6238 | 1235716.1651
68 | 2630079.9627 | 1236008.2247
69 | 2630081.9052 | 1236015.6538
70 | 2630074.1286 | 1235985.9121
71 | 2630086.8811 | 1236034.6844
72 | 2630073.269 | 1235982.7073
73 | 2630065.5873 | 1235961.4868
74 | 2630063.9006 | 1235951.368
75 | 2630191.1536 | 1236066.4303
76 | 2630164.82 | 1236063.8649
77 | 2630192.3189 | 1236065.6056
78 | 2630206.0611 | 1236046.1175
79 | 2630117.4683 | 1236083.5695
80 | 2630289.274 | 1236190.298
81 | 2630267.4043 | 1236158.5611
82 | 2630246.6292 | 1236122.4286
83 | 2630062.2021 | 1235856.8184
84 | 2630031.325 | 1235878.9292
85 | 2630037.7793 | 1235891.2268
86 | 2630044.7739 | 1235905.0138
87 | 2630047.688 | 1235912.0764
88 | 2629940.2586 | 1235889.9902
89 | 2630055.1337 | 1235930.1212
90 | 2630055.0811 | 1235929.9937
91 | 2630130.6377 | 1235990.345
92 | 2630183.0529 | 1235808.4198
93 | 2630174.3375 | 1235798.2139
94 | 2630134.28 | 1236244.7525
95 | 2630114.0572 | 1236240.1608
96 | 2630110.6305 | 1236239.6062
97 | 2630084.212 | 1236228.0138
98 | 2630103.6196 | 1235687.7333
99 | 2630117.0658 | 1235704.9853
100 | 2630164.897 | 1235787.1589
101 | 2630037.6079 | 1236129.9268
102 | 2630041.0748 | 1236123.8605
103 | 2629997.5983 | 1236085.1382
104 | 2629951.789 | 1236045.4874
105 | 2629909.9938 | 1236011.6116
106 | 2629977.6423 | 1236019.2485
107 | 2629958.7208 | 1235960.6699
108 | 2629979.3451 | 1236017.5202
109 | 2629977.9626 | 1235941.9879
110 | 2629990.8673 | 1236005.8262
111 | 2630003.7291 | 1236018.166
112 | 2630019.6299 | 1236033.4214
113 | 2630024.0688 | 1236037.6801
114 | 2630007.5621 | 1235988.8776
115 | 2630142.9217 | 1236028.5753

## line_std_types
| c_nf_per_km | r_ohm_per_km | x_ohm_per_km | max_i_ka | type | q_mm2 | alpha | voltage_rating
NAYY 4x50 SE | 210 | 0.642 | 0.083 | 0.142 | cs | 50 | 0.00403 | LV
NAYY 4x120 SE | 264 | 0.225 | 0.08 | 0.242 | cs | 120 | 0.00403 | LV
NAYY 4x150 SE | 261 | 0.208 | 0.08 | 0.27 | cs | 150 | 0.00403 | LV
NA2XS2Y 1x95 RM/25 12/20 kV | 216 | 0.313 | 0.132 | 0.252 | cs | 95 | 0.00403 | MV
NA2XS2Y 1x185 RM/25 12/20 kV | 273 | 0.161 | 0.117 | 0.362 | cs | 185 | 0.00403 | MV
NA2XS2Y 1x240 RM/25 12/20 kV | 304 | 0.122 | 0.112 | 0.421 | cs | 240 | 0.00403 | MV
NA2XS2Y 1x95 RM/25 6/10 kV | 315 | 0.313 | 0.123 | 0.249 | cs | 95 | 0.00403 | MV
NA2XS2Y 1x185 RM/25 6/10 kV | 406 | 0.161 | 0.11 | 0.358 | cs | 185 | 0.00403 | MV
NA2XS2Y 1x240 RM/25 6/10 kV | 456 | 0.122 | 0.105 | 0.416 | cs | 240 | 0.00403 | MV
NA2XS2Y 1x150 RM/25 12/20 kV | 250 | 0.206 | 0.116 | 0.319 | cs | 150 | 0.00403 | MV
NA2XS2Y 1x120 RM/25 12/20 kV | 230 | 0.253 | 0.119 | 0.283 | cs | 120 | 0.00403 | MV
NA2XS2Y 1x70 RM/25 12/20 kV | 190 | 0.443 | 0.132 | 0.22 | cs | 70 | 0.00403 | MV
NA2XS2Y 1x150 RM/25 6/10 kV | 360 | 0.206 | 0.11 | 0.315 | cs | 150 | 0.00403 | MV
NA2XS2Y 1x120 RM/25 6/10 kV | 340 | 0.253 | 0.113 | 0.28 | cs | 120 | 0.00403 | MV
NA2XS2Y 1x70 RM/25 6/10 kV | 280 | 0.443 | 0.123 | 0.217 | cs | 70 | 0.00403 | MV
N2XS(FL)2Y 1x120 RM/35 64/110 kV | 112 | 0.153 | 0.166 | 0.366 | cs | 120 | 0.00393 | HV
N2XS(FL)2Y 1x185 RM/35 64/110 kV | 125 | 0.099 | 0.156 | 0.457 | cs | 185 | 0.00393 | HV
N2XS(FL)2Y 1x240 RM/35 64/110 kV | 135 | 0.075 | 0.149 | 0.526 | cs | 240 | 0.00393 | HV
N2XS(FL)2Y 1x300 RM/35 64/110 kV | 144 | 0.06 | 0.144 | 0.588 | cs | 300 | 0.00393 | HV
15-AL1/3-ST1A 0.4 | 11 | 1.8769 | 0.35 | 0.105 | ol | 16 | 0.00403 | LV
24-AL1/4-ST1A 0.4 | 11.25 | 1.2012 | 0.335 | 0.14 | ol | 24 | 0.00403 | LV
48-AL1/8-ST1A 0.4 | 12.2 | 0.5939 | 0.3 | 0.21 | ol | 48 | 0.00403 | LV
94-AL1/15-ST1A 0.4 | 13.2 | 0.306 | 0.29 | 0.35 | ol | 94 | 0.00403 | LV
34-AL1/6-ST1A 10.0 | 9.7 | 0.8342 | 0.36 | 0.17 | ol | 34 | 0.00403 | MV
48-AL1/8-ST1A 10.0 | 10.1 | 0.5939 | 0.35 | 0.21 | ol | 48 | 0.00403 | MV
70-AL1/11-ST1A 10.0 | 10.4 | 0.4132 | 0.339 | 0.29 | ol | 70 | 0.00403 | MV
94-AL1/15-ST1A 10.0 | 10.75 | 0.306 | 0.33 | 0.35 | ol | 94 | 0.00403 | MV
122-AL1/20-ST1A 10.0 | 11.1 | 0.2376 | 0.323 | 0.41 | ol | 122 | 0.00403 | MV
149-AL1/24-ST1A 10.0 | 11.25 | 0.194 | 0.315 | 0.47 | ol | 149 | 0.00403 | MV
34-AL1/6-ST1A 20.0 | 9.15 | 0.8342 | 0.382 | 0.17 | ol | 34 | 0.00403 | MV
48-AL1/8-ST1A 20.0 | 9.5 | 0.5939 | 0.372 | 0.21 | ol | 48 | 0.00403 | MV
70-AL1/11-ST1A 20.0 | 9.7 | 0.4132 | 0.36 | 0.29 | ol | 70 | 0.00403 | MV
94-AL1/15-ST1A 20.0 | 10 | 0.306 | 0.35 | 0.35 | ol | 94 | 0.00403 | MV
122-AL1/20-ST1A 20.0 | 10.3 | 0.2376 | 0.344 | 0.41 | ol | 122 | 0.00403 | MV
149-AL1/24-ST1A 20.0 | 10.5 | 0.194 | 0.337 | 0.47 | ol | 149 | 0.00403 | MV
184-AL1/30-ST1A 20.0 | 10.75 | 0.1571 | 0.33 | 0.535 | ol | 184 | 0.00403 | MV
243-AL1/39-ST1A 20.0 | 11 | 0.1188 | 0.32 | 0.645 | ol | 243 | 0.00403 | MV
48-AL1/8-ST1A 110.0 | 8 | 0.5939 | 0.46 | 0.21 | ol | 48 | 0.00403 | HV
70-AL1/11-ST1A 110.0 | 8.4 | 0.4132 | 0.45 | 0.29 | ol | 70 | 0.00403 | HV
94-AL1/15-ST1A 110.0 | 8.65 | 0.306 | 0.44 | 0.35 | ol | 94 | 0.00403 | HV
122-AL1/20-ST1A 110.0 | 8.5 | 0.2376 | 0.43 | 0.41 | ol | 122 | 0.00403 | HV
149-AL1/24-ST1A 110.0 | 8.75 | 0.194 | 0.41 | 0.47 | ol | 149 | 0.00403 | HV
184-AL1/30-ST1A 110.0 | 8.8 | 0.1571 | 0.4 | 0.535 | ol | 184 | 0.00403 | HV
243-AL1/39-ST1A 110.0 | 9 | 0.1188 | 0.39 | 0.645 | ol | 243 | 0.00403 | HV
305-AL1/39-ST1A 110.0 | 9.2 | 0.0949 | 0.38 | 0.74 | ol | 305 | 0.00403 | HV
490-AL1/64-ST1A 110.0 | 9.75 | 0.059 | 0.37 | 0.96 | ol | 490 | 0.00403 | HV
679-AL1/86-ST1A 110.0 | 9.95 | 0.042 | 0.36 | 1.15 | ol | 679 | 0.00403 | HV
490-AL1/64-ST1A 220.0 | 10 | 0.059 | 0.285 | 0.96 | ol | 490 | 0.00403 | HV
679-AL1/86-ST1A 220.0 | 11.7 | 0.042 | 0.275 | 1.15 | ol | 679 | 0.00403 | HV
490-AL1/64-ST1A 380.0 | 11 | 0.059 | 0.253 | 0.96 | ol | 490 | 0.00403 | HV
679-AL1/86-ST1A 380.0 | 14.6 | 0.042 | 0.25 | 1.15 | ol | 679 | 0.00403 | HV

## trafo_std_types
| i0_percent | pfe_kw | vkr_percent | sn_mva | vn_lv_kv | vn_hv_kv | vk_percent | shift_degree | vector_group | tap_side | tap_neutral | tap_min | tap_max | tap_step_degree | tap_step_percent | tap_phase_shifter
160 MVA 380/110 kV | 0.06 | 60 | 0.25 | 160 | 110 | 380 | 12.2 | 0 | Yy0 | hv | 0 | -9 | 9 | 0 | 1.5 | FALSE
100 MVA 220/110 kV | 0.06 | 55 | 0.26 | 100 | 110 | 220 | 12 | 0 | Yy0 | hv | 0 | -9 | 9 | 0 | 1.5 | FALSE
63 MVA 110/20 kV | 0.04 | 22 | 0.32 | 63 | 20 | 110 | 18 | 150 | YNd5 | hv | 0 | -9 | 9 | 0 | 1.5 | FALSE
40 MVA 110/20 kV | 0.05 | 18 | 0.34 | 40 | 20 | 110 | 16.2 | 150 | YNd5 | hv | 0 | -9 | 9 | 0 | 1.5 | FALSE
25 MVA 110/20 kV | 0.07 | 14 | 0.41 | 25 | 20 | 110 | 12 | 150 | YNd5 | hv | 0 | -9 | 9 | 0 | 1.5 | FALSE
63 MVA 110/10 kV | 0.04 | 22 | 0.32 | 63 | 10 | 110 | 18 | 150 | YNd5 | hv | 0 | -9 | 9 | 0 | 1.5 | FALSE
40 MVA 110/10 kV | 0.05 | 18 | 0.34 | 40 | 10 | 110 | 16.2 | 150 | YNd5 | hv | 0 | -9 | 9 | 0 | 1.5 | FALSE
25 MVA 110/10 kV | 0.07 | 14 | 0.41 | 25 | 10 | 110 | 12 | 150 | YNd5 | hv | 0 | -9 | 9 | 0 | 1.5 | FALSE
0.25 MVA 20/0.4 kV | 0.32 | 0.8 | 1.44 | 0.25 | 0.4 | 20 | 6 | 150 | Yzn5 | hv | 0 | -2 | 2 | 0 | 2.5 | FALSE
0.4 MVA 20/0.4 kV | 0.3375 | 1.35 | 1.425 | 0.4 | 0.4 | 20 | 6 | 150 | Dyn5 | hv | 0 | -2 | 2 | 0 | 2.5 | FALSE
0.63 MVA 20/0.4 kV | 0.2619 | 1.65 | 1.206 | 0.63 | 0.4 | 20 | 6 | 150 | Dyn5 | hv | 0 | -2 | 2 | 0 | 2.5 | FALSE
0.25 MVA 10/0.4 kV | 0.24 | 0.6 | 1.2 | 0.25 | 0.4 | 10 | 4 | 150 | Dyn5 | hv | 0 | -2 | 2 | 0 | 2.5 | FALSE
0.4 MVA 10/0.4 kV | 0.2375 | 0.95 | 1.325 | 0.4 | 0.4 | 10 | 4 | 150 | Dyn5 | hv | 0 | -2 | 2 | 0 | 2.5 | FALSE
0.63 MVA 10/0.4 kV | 0.1873 | 1.18 | 1.0794 | 0.63 | 0.4 | 10 | 4 | 150 | Dyn5 | hv | 0 | -2 | 2 | 0 | 2.5 | FALSE

## trafo3w_std_types
| sn_hv_mva | sn_mv_mva | sn_lv_mva | vn_hv_kv | vn_mv_kv | vn_lv_kv | vk_hv_percent | vk_mv_percent | vk_lv_percent | vkr_hv_percent | vkr_mv_percent | vkr_lv_percent | pfe_kw | i0_percent | shift_mv_degree | shift_lv_degree | vector_group | tap_side | tap_neutral | tap_min | tap_max | tap_step_percent
63/25/38 MVA 110/20/10 kV | 63 | 25 | 38 | 110 | 20 | 10 | 10.4 | 10.4 | 10.4 | 0.28 | 0.32 | 0.35 | 35 | 0.89 | 0 | 0 | YN0yn0yn0 | hv | 0 | -10 | 10 | 1.2
63/25/38 MVA 110/10/10 kV | 63 | 25 | 38 | 110 | 10 | 10 | 10.4 | 10.4 | 10.4 | 0.28 | 0.32 | 0.35 | 35 | 0.89 | 0 | 0 | YN0yn0yn0 | hv | 0 | -10 | 10 | 1.2

## fuse_std_types
| fuse_type | i_rated_a | t_avg | t_min | t_total | x_avg | x_min | x_total
HV 100A | HV 100A | 100 | 0 | [10.0, 3.64, 0.854, 0.281, 0.1, 0.0531, 0.022, 0.01] | [10.0, 4.267, 1.21, 0.403, 0.1, 0.058, 0.022, 0.01] | 0 | [300.0, 350.0, 450.0, 550.0, 700.0, 850.0, 1200.0, 1752.0] | [600.0, 700.0, 900.0, 1150.0, 1665.0, 2000.0, 3000.0, 4313.0]
HV 10A | HV 10A | 10 | 0 | [10.0, 1675.0, 0.344, 0.156, 0.1, 0.0417, 0.0171, 0.01] | [10.0, 1.3, 0.3, 0.155, 0.1, 0.0555, 0.023, 0.01] | 0 | [30.0, 32.0, 35.0, 37.0, 39.0, 50.0, 70.0, 88.0] | [60.0, 70.0, 80.0, 87.0, 94.0, 110.0, 150.0, 216.0]
HV 125A | HV 125A | 125 | 0 | [10.0, 1.82, 0.344, 0.1, 0.0467, 0.0269, 0.01] | [10.0, 2.478, 0.426, 0.1, 0.0427, 0.0211, 0.01] | 0 | [375.0, 500.0, 700.0, 925.0, 1200.0, 1500.0, 2341.0] | [750.0, 1000.0, 1500.0, 2200.0, 3000.0, 4000.0, 5765.0]
HV 160A | HV 160A | 160 | 0 | [10.0, 4.15, 1.03, 0.198, 0.1, 0.051, 0.0172, 0.01] | [10.0, 2.3, 0.734, 0.274, 0.1, 0.046, 0.0177, 0.01] | 0 | [480.0, 550.0, 700.0, 1000.0, 1260.0, 1600.0, 2500.0, 3227.0] | [960.0, 1300.0, 1700.0, 2200.0, 2996.0, 4000.0, 6000.0, 7946.0]
HV 16A | HV 16A | 16 | 0 | [10.0, 0.352, 0.164, 0.1, 0.0649, 0.0342, 0.01] | [10.0, 2.34, 0.722, 0.181, 0.1, 0.055, 0.0296, 0.01] | 0 | [48.0, 60.0, 65.0, 71.0, 80.0, 100.0, 162.0] | [96.0, 110.0, 125.0, 150.0, 168.0, 200.0, 250.0, 398.0]
HV 200A | HV 200A | 200 | 0 | [10.0, 4.267, 1.21, 0.403, 0.1, 0.058, 0.022, 0.01] | [10.0, 3.73, 1.654, 0.328, 0.1, 0.0531, 0.019, 0.01] | 0 | [600.0, 700.0, 900.0, 1150.0, 1665.0, 2000.0, 3000.0, 4313.0] | [1200.0, 1500.0, 1800.0, 2700.0, 3960.0, 5000.0, 7500.0, 10620.0]
HV 20A | HV 20A | 20 | 0 | [10.0, 1.3, 0.3, 0.155, 0.1, 0.0555, 0.023, 0.01] | [10.0, 1.3, 0.161, 0.1, 0.0611, 0.0399, 0.0141, 0.01] | 0 | [60.0, 70.0, 80.0, 87.0, 94.0, 110.0, 150.0, 216.0] | [120.0, 150.0, 200.0, 223.0, 260.0, 300.0, 450.0, 532.0]
HV 25A | HV 25A | 25 | 0 | [10.0, 2.512, 0.833, 0.299, 0.1, 0.0372, 0.0223, 0.01] | [10.0, 3.125, 0.597, 0.198, 0.1, 0.0378, 0.022, 0.01] | 0 | [75.0, 82.0, 90.0, 100.0, 124.0, 170.0, 200.0, 289.0] | [150.0, 170.0, 210.0, 250.0, 294.0, 400.0, 500.0, 711.0]
HV 31.5A | HV 31.5A | 31.5 | 0 | [10.0, 2.34, 0.722, 0.181, 0.1, 0.055, 0.0296, 0.01] | [10.0, 2.84, 0.368, 0.164, 0.1, 0.0621, 0.0378, 0.0195, 0.01] | 0 | [95.0, 110.0, 125.0, 150.0, 165.0, 200.0, 250.0, 390.0] | [189.0, 220.0, 300.0, 350.0, 393.0, 450.0, 530.0, 700.0, 960.0]
HV 40A | HV 40A | 40 | 0 | [10.0, 1.3, 0.161, 0.1, 0.0611, 0.0399, 0.0141, 0.01] | [10.0, 2.05, 0.369, 0.198, 0.1, 0.051, 0.0298, 0.01] | 0 | [120.0, 150.0, 200.0, 223.0, 260.0, 300.0, 450.0, 532.0] | [240.0, 300.0, 400.0, 450.0, 530.0, 650.0, 800.0, 1311.0]
HV 50A | HV 50A | 50 | 0 | [10.0, 3.215, 0.597, 0.198, 0.1, 0.0378, 0.022, 0.01] | [10.0, 3.64, 0.854, 0.281, 0.1, 0.0531, 0.022, 0.01] | 0 | [150.0, 170.0, 210.0, 250.0, 294.0, 400.0, 500.0, 711.0] | [300.0, 350.0, 450.0, 550.0, 700.0, 850.0, 1200.0, 1752.0]
HV 6.3A | HV 6.3A | 6.3 | 0 | [10.0, 1.39, 0.344, 0.168, 0.1, 0.056, 0.0263, 0.01] | [10.0, 1.711, 0.516, 0.198, 0.1, 0.0634, 0.0303, 0.01] | 0 | [19.0, 19.5, 20.4, 20.8, 22.0, 25.0, 32.0, 48.0] | [38.0, 40.0, 43.0, 48.0, 53.0, 60.0, 75.0, 118.0]
HV 63A | HV 63A | 63 | 0 | [10.0, 2.84, 0.368, 0.164, 0.1, 0.0621, 0.0378, 0.0195, 0.01] | [10.0, 1.82, 0.344, 0.1, 0.0467, 0.0269, 0.01] | 0 | [189.0, 220.0, 300.0, 350.0, 393.0, 450.0, 530.0, 700.0, 961.0] | [378.0, 500.0, 700.0, 934.0, 1200.0, 1500.0, 2366.0]
HV 80A | HV 80A | 80 | 0 | [10.0, 2.05, 0.369, 0.198, 0.1, 0.051, 0.0298, 0.01] | [10.0, 4.15, 1.03, 0.198, 0.1, 0.051, 0.0172, 0.01] | 0 | [240.0, 300.0, 400.0, 450.0, 530.0, 650.0, 800.0, 1311.0] | [480.0, 550.0, 700.0, 1000.0, 1260.0, 1600.0, 2500.0, 3227.0]
Siemens NH-1-100 | Siemens NH-1-100 | 100 | [5400.0, 2000.0, 400.0, 20.0, 1.0, 0.2, 0.012, 0.004] | 0 | 0 | [150.0, 190.0, 250.0, 430.0, 900.0, 1250.0, 2700.0, 3600.0] | 0 | 0
Siemens NH-1-125 | Siemens NH-1-125 | 125 | [4800.0, 120.0, 7.0, 0.1, 0.004] | 0 | 0 | [180.0, 400.0, 740.0, 2000.0, 4250.0] | 0 | 0
Siemens NH-1-16 | Siemens NH-1-16 | 16 | [4000.0, 400.0, 2.0, 0.1, 0.04, 0.01] | 0 | 0 | [26.0, 35.0, 75.0, 150.0, 200.0, 300.0] | 0 | 0
Siemens NH-1-160 | Siemens NH-1-160 | 160 | [4800.0, 120.0, 7.0, 0.1, 0.004] | 0 | 0 | [210.0, 500.0, 900.0, 2300.0, 5000.0] | 0 | 0
Siemens NH-1-25 | Siemens NH-1-25 | 25 | [4000.0, 1000.0, 10.0, 0.2, 0.02, 0.01] | 0 | 0 | [40.0, 50.0, 100.0, 210.0, 400.0, 500.0] | 0 | 0
Siemens NH-1-50 | Siemens NH-1-50 | 50 | [4000.0, 40.0, 4.0, 1.0, 0.02, 0.01] | 0 | 0 | [86.0, 200.0, 300.0, 400.0, 1000.0, 1280.0] | 0 | 0
Siemens NH-1-63 | Siemens NH-1-63 | 63 | [4000.0, 100.0, 10.0, 2.0, 0.04, 0.01] | 0 | 0 | [100.0, 200.0, 300.0, 400.0, 1000.0, 1500.0] | 0 | 0
Siemens NH-1-80 | Siemens NH-1-80 | 80 | [4800.0, 120.0, 7.0, 0.1, 0.01] | 0 | 0 | [150.58, 250.0, 450.0, 1150.0, 2470.0] | 0 | 0
Siemens NH-2-1000 | Siemens NH-2-1000 | 1000 | [4800.0, 120.0, 7.0, 0.1, 0.004] | 0 | 0 | [1900.0, 3500.0, 8400.0, 24000.0, 52000.0] | 0 | 0
Siemens NH-2-200 | Siemens NH-2-200 | 200 | [4800.0, 120.0, 7.0, 0.1, 0.004] | 0 | 0 | [280.0, 650.0, 1200.0, 3000.0, 7000.0] | 0 | 0
Siemens NH-2-224 | Siemens NH-2-224 | 224 | [4800.0, 120.0, 7.0, 0.2, 0.04, 0.004] | 0 | 0 | [400.0, 750.0, 1453.0, 3025.0, 4315.0, 7600.0] | 0 | 0
Siemens NH-2-250 | Siemens NH-2-250 | 250 | [4800.0, 120.0, 7.0, 0.1, 0.004] | 0 | 0 | [450.0, 800.0, 1650.0, 4000.0, 8500.0] | 0 | 0
Siemens NH-2-315 | Siemens NH-2-315 | 315 | [4800.0, 120.0, 7.0, 0.1, 0.004] | 0 | 0 | [550.0, 920.0, 1900.0, 5000.0, 11000.0] | 0 | 0
Siemens NH-2-355 | Siemens NH-2-355 | 355 | [4800.0, 120.0, 6.0, 0.1, 0.004] | 0 | 0 | [650.0, 1116.27, 2350.0, 5840.0, 12790.0] | 0 | 0
Siemens NH-2-400 | Siemens NH-2-400 | 400 | [4800.0, 120.0, 7.0, 0.1, 0.004] | 0 | 0 | [720.0, 1350.0, 2800.0, 6500.0, 15000.0] | 0 | 0
Siemens NH-2-425 | Siemens NH-2-425 | 425 | [4800.0, 120.0, 7.0, 0.1, 0.004] | 0 | 0 | [850.0, 1500.0, 3050.0, 7500.0, 16500.0] | 0 | 0
Siemens NH-2-630 | Siemens NH-2-630 | 630 | [4800.0, 120.0, 7.0, 0.1, 0.004] | 0 | 0 | [1200.0, 2000.0, 4800.0, 12000.0, 26000.0] | 0 | 0

## res_bus
| vm_pu | va_degree | p_mw | q_mvar
0 | 0.98741 | -0.088293 | 0.0014555 | 0.00036477
1 | 0.98748 | -0.087815 | 0.001466 | 0.00036742
2 | 0.98749 | -0.087765 | 0.0025391 | 0.00063635
3 | 0.98765 | -0.086643 | 0.0015758 | 0.00039494
4 | 0.9878 | -0.085533 | 0.0017298 | 0.00043352
5 | 0.98683 | -0.09239 | 0.00082954 | 0.0002079
6 | 0.98686 | -0.092213 | 0.0013033 | 0.00032665
7 | 0.98689 | -0.091963 | 0 | 0
8 | 0.98711 | -0.090412 | 0 | 0
9 | 0.98635 | -0.095851 | 0.0009338 | 0.00023403
10 | 0.98698 | -0.091344 | 0.0024462 | 0.00061308
11 | 0.98808 | -0.083533 | 0.0023692 | 0.00059379
12 | 0.98469 | -0.10761 | 0 | 0
13 | 0.98693 | -0.091718 | 0.0021552 | 0.00054016
14 | 0.98859 | -0.079929 | 0 | 0
15 | 0.98386 | -0.11357 | 0 | 0
16 | 0.98417 | -0.11134 | 0 | 0
17 | 0.98732 | -0.088583 | 0.0010699 | 0.00026813
18 | 0.9873 | -0.088748 | 0.0018842 | 0.00047223
19 | 0.98754 | -0.08701 | 0.00074764 | 0.00018738
20 | 0.98721 | -0.089394 | 0.00080704 | 0.00020226
21 | 0.98755 | -0.086952 | 0.0015957 | 0.00039991
22 | 0.9872 | -0.089403 | 0.0011723 | 0.00029379
23 | 0.98796 | -0.084037 | 0 | 0
24 | 0.98718 | -0.089538 | 0.00076057 | 0.00019062
25 | 0.98747 | -0.08752 | 0.0017993 | 0.00045095
26 | 0.98844 | -0.080646 | 0.001559 | 0.00039073
27 | 0.98795 | -0.08449 | 0.0007918 | 0.00019844
28 | 0.98811 | -0.083365 | 0.0015189 | 0.00038066
29 | 0.98647 | -0.094619 | 0.0011451 | 0.000287
30 | 0.98708 | -0.090262 | 0.0017456 | 0.00043749
31 | 0.98632 | -0.095651 | 0.0012579 | 0.00031526
32 | 0.98446 | -0.10884 | 0.0048523 | 0.0012161
33 | 0.98444 | -0.109 | 0.0013362 | 0.00033488
34 | 0.98422 | -0.11058 | 0 | 0
35 | 0.98204 | -0.126 | 0.0020418 | 0.00051172
36 | 0.98191 | -0.12692 | 0.0020015 | 0.00050161
37 | 0.98227 | -0.12438 | 0 | 0
38 | 0.98182 | -0.12755 | 0.0017743 | 0.00044468
39 | 0.98265 | -0.12166 | 0 | 0
40 | 0.98212 | -0.12541 | 0.0021612 | 0.00054164
41 | 0.98181 | -0.12763 | 0.0014666 | 0.00036757
42 | 0.98232 | -0.12397 | 0.0023739 | 0.00059495
43 | 0.98339 | -0.11635 | 0 | 0
44 | 0.98189 | -0.12704 | 0.0031807 | 0.00079717
45 | 0.98227 | -0.12431 | 0.002907 | 0.00072857
46 | 0.98443 | -0.10899 | 0.0030187 | 0.00075655
47 | 0.98304 | -0.11882 | 0.0016975 | 0.00042544
48 | 0.98184 | -0.12744 | 0 | 0
49 | 0.99302 | -0.048691 | 0.0029492 | 0.00073915
50 | 0.99299 | -0.048912 | 0.0028697 | 0.00071921
51 | 0.99329 | -0.046849 | 0 | 0
52 | 0.9945 | -0.038312 | 0.0033979 | 0.00085159
53 | 0.99254 | -0.052079 | 0.0014189 | 0.00035561
54 | 0.99515 | -0.033803 | 0.0024682 | 0.0006186
55 | 0.99165 | -0.058319 | 0.0045737 | 0.0011463
56 | 0.99676 | -0.02255 | 0.0032949 | 0.00082579
57 | 0.99144 | -0.05985 | 0.0030824 | 0.00077252
58 | 0.99467 | -0.036969 | 0.0018379 | 0.00046062
59 | 0.99653 | -0.024018 | 0.0018502 | 0.0004637
60 | 0.99444 | -0.038574 | 0.0011083 | 0.00027776
61 | 0.99662 | -0.023424 | 0.0028406 | 0.00071191
62 | 0.99375 | -0.043387 | 0.0019868 | 0.00049795
63 | 0.99928 | -0.0049579 | 0.0033308 | 0.00083479
64 | 0.99154 | -0.058839 | 0.002142 | 0.00053683
65 | 1 | 0 | -0.20268 | -0.050923
66 | 0.98962 | -0.07232 | 0 | 0
67 | 0.98174 | -0.12813 | 0.00074696 | 0.00018721
68 | 0.98111 | -0.1326 | 0.0022261 | 0.0005579
69 | 0.98106 | -0.13297 | 0.0021033 | 0.00052715
70 | 0.98134 | -0.13098 | 0.0027355 | 0.00068558
71 | 0.98099 | -0.13347 | 0.0024522 | 0.00061457
72 | 0.98138 | -0.13065 | 0.0032714 | 0.00081988
73 | 0.9818 | -0.12766 | 0.0026393 | 0.00066146
74 | 0.98203 | -0.12601 | 0.0018355 | 0.00046002
75 | 0.9882 | -0.082737 | 0.0034987 | 0.00087686
76 | 0.98985 | -0.071025 | 0.0036875 | 0.00092418
77 | 0.98818 | -0.082875 | 0.002107 | 0.00052807
78 | 0.9879 | -0.084823 | 0 | 0
79 | 0.98687 | -0.092136 | 0.003974 | 0.00099598
80 | 0.98653 | -0.094576 | 0.0020438 | 0.00051221
81 | 0.98664 | -0.093767 | 0.0036689 | 0.00091951
82 | 0.98699 | -0.091324 | 0.0016072 | 0.00040281
83 | 0.98846 | -0.080451 | 0.0012919 | 0.00032378
84 | 0.98463 | -0.10756 | 0 | 0
85 | 0.98407 | -0.11155 | 0.0010972 | 0.00027499
86 | 0.98347 | -0.11581 | 0.003402 | 0.00085262
87 | 0.98321 | -0.11765 | 0.0022399 | 0.00056137
88 | 0.98223 | -0.12464 | 0.0014402 | 0.00036096
89 | 0.98261 | -0.1219 | 0.0019882 | 0.00049829
90 | 0.98261 | -0.12188 | 0.0018349 | 0.00045986
91 | 0.99746 | -0.017677 | 0.0024071 | 0.00060327
92 | 0.98341 | -0.1163 | 0.0024937 | 0.00062498
93 | 0.98323 | -0.11764 | 0.0010791 | 0.00027046
94 | 0.98405 | -0.11219 | 0.00164 | 0.00041102
95 | 0.9841 | -0.11184 | 0 | 0
96 | 0.98411 | -0.11178 | 0.00047853 | 0.00011993
97 | 0.98409 | -0.11189 | 0.0037411 | 0.00093762
98 | 0.9824 | -0.12356 | 0.0031015 | 0.0007773
99 | 0.9825 | -0.12286 | 0.00087957 | 0.00022044
100 | 0.98305 | -0.11893 | 0.004572 | 0.0011458
101 | 0.98381 | -0.1139 | 0.0033979 | 0.0008516
102 | 0.98379 | -0.11404 | 0.0019936 | 0.00049965
103 | 0.97877 | -0.14931 | 0.0012968 | 0.00032501
104 | 0.97888 | -0.14849 | 0 | 0
105 | 0.9799 | -0.14119 | 0 | 0
106 | 0.97825 | -0.153 | 0.00087188 | 0.00021851
107 | 0.98125 | -0.13161 | 0.0018375 | 0.00046051
108 | 0.97822 | -0.15327 | 0.0012023 | 0.00030133
109 | 0.98183 | -0.12747 | 0.0020157 | 0.00050518
110 | 0.97798 | -0.15493 | 0 | 0
111 | 0.97781 | -0.15619 | 0.0016535 | 0.0004144
112 | 0.97764 | -0.15738 | 0.0013361 | 0.00033487
113 | 0.97761 | -0.15762 | 0.0038093 | 0.00095469
114 | 0.97788 | -0.15564 | 0.002866 | 0.00071829
115 | 0.99998 | 149.9947 | 0 | 0

## res_line
| p_from_mw | q_from_mvar | p_to_mw | q_to_mvar | pl_mw | ql_mvar | i_from_ka | i_to_ka | i_ka | vm_from_pu | va_from_degree | vm_to_pu | va_to_degree | loading_percent
0 | -0.0014555 | -0.00036477 | 0.0014555 | 0.0003644 | 9.6323e-08 | -3.7344e-07 | 0.0021933 | 0.0021932 | 0.0021933 | 0.98741 | -0.088293 | 0.98748 | -0.087815 | 0.81235
1 | -0.0029216 | -0.00073182 | 0.0029216 | 0.0007318 | 2.0043e-08 | -1.3494e-08 | 0.0044023 | 0.0044023 | 0.0044023 | 0.98748 | -0.087815 | 0.98749 | -0.087765 | 1.6305
2 | -0.0054607 | -0.0013682 | 0.0054615 | 0.0013682 | 8.4802e-07 | 6.9334e-08 | 0.0082284 | 0.0082283 | 0.0082284 | 0.98749 | -0.087765 | 0.98765 | -0.086643 | 3.0475
3 | -0.0070373 | -0.0017632 | 0.0070384 | 0.0017634 | 1.0807e-06 | 2.1845e-07 | 0.010602 | 0.010602 | 0.010602 | 0.98765 | -0.086643 | 0.9878 | -0.085533 | 3.9268
4 | -0.0087682 | -0.0021969 | 0.0087695 | 0.0021972 | 1.2649e-06 | 3.3773e-07 | 0.013208 | 0.013208 | 0.013208 | 0.9878 | -0.085533 | 0.98795 | -0.08449 | 4.8919
5 | -0.00082954 | -0.0002079 | 0.00082956 | 0.00020764 | 2.034e-08 | -2.5838e-07 | 0.0012508 | 0.0012507 | 0.0012508 | 0.98683 | -0.09239 | 0.98686 | -0.092213 | 0.46327
6 | -0.0021329 | -0.00053429 | 0.002133 | 0.00053417 | 7.3733e-08 | -1.1762e-07 | 0.003216 | 0.0032159 | 0.003216 | 0.98686 | -0.092213 | 0.98689 | -0.091963 | 1.1911
7 | -0.014351 | -0.003596 | 0.014354 | 0.0035971 | 3.0799e-06 | 1.0499e-06 | 0.021638 | 0.021638 | 0.021638 | 0.98689 | -0.091963 | 0.98711 | -0.090412 | 8.0141
8 | 0.012218 | 0.0030619 | -0.012212 | -0.0030597 | 6.5735e-06 | 2.1319e-06 | 0.018422 | 0.018422 | 0.018422 | 0.98689 | -0.091963 | 0.98635 | -0.095851 | 6.8231
9 | 0.0085771 | 0.0021495 | -0.008576 | -0.0021492 | 1.1062e-06 | 2.8993e-07 | 0.012929 | 0.01293 | 0.01293 | 0.98711 | -0.090412 | 0.98698 | -0.091344 | 4.7887
10 | -0.022931 | -0.0057466 | 0.022953 | 0.0057546 | 2.1853e-05 | 8.0299e-06 | 0.034567 | 0.034567 | 0.034567 | 0.98711 | -0.090412 | 0.98808 | -0.083533 | 12.8028
11 | 0.011278 | 0.0028257 | -0.011259 | -0.0028199 | 1.8324e-05 | 5.755e-06 | 0.017014 | 0.017014 | 0.017014 | 0.98635 | -0.095851 | 0.98469 | -0.10761 | 6.3015
12 | 0.0061298 | 0.0015361 | -0.0061295 | -0.0015361 | 3.1713e-07 | 4.5928e-08 | 0.0092415 | 0.0092415 | 0.0092415 | 0.98698 | -0.091344 | 0.98693 | -0.091718 | 3.4228
13 | -0.025322 | -0.0063484 | 0.025335 | 0.0063531 | 1.2649e-05 | 4.6864e-06 | 0.038135 | 0.038135 | 0.038135 | 0.98808 | -0.083533 | 0.98859 | -0.079929 | 14.1242
14 | 0.0053963 | 0.0013515 | -0.0053918 | -0.0013512 | 4.4471e-06 | 3.4822e-07 | 0.0081542 | 0.0081547 | 0.0081547 | 0.98469 | -0.10761 | 0.98386 | -0.11357 | 3.0203
15 | 0.0058632 | 0.0014684 | -0.0058602 | -0.001468 | 3.0211e-06 | 3.778e-07 | 0.0088597 | 0.00886 | 0.00886 | 0.98469 | -0.10761 | 0.98417 | -0.11134 | 3.2815
16 | 0.0039742 | 0.00099594 | -0.003974 | -0.00099598 | 2.3017e-07 | -4.2746e-08 | 0.005992 | 0.0059921 | 0.0059921 | 0.98693 | -0.091718 | 0.98687 | -0.092136 | 2.2193
17 | 0.011087 | 0.0027784 | -0.011082 | -0.0027768 | 5.2705e-06 | 1.6384e-06 | 0.016688 | 0.016688 | 0.016688 | 0.98859 | -0.079929 | 0.98811 | -0.083365 | 6.1807
18 | 0.012942 | 0.0032428 | -0.012936 | -0.0032412 | 5.0277e-06 | 1.6616e-06 | 0.019479 | 0.019479 | 0.019479 | 0.98859 | -0.079929 | 0.9882 | -0.082737 | 7.2145
19 | -0.049363 | -0.012374 | 0.049424 | 0.012398 | 6.0948e-05 | 2.3214e-05 | 0.074302 | 0.074302 | 0.074302 | 0.98859 | -0.079929 | 0.98985 | -0.071025 | 27.5193
20 | 0.0053918 | 0.0013512 | -0.0053916 | -0.0013512 | 2.4379e-07 | 1.9161e-08 | 0.0081547 | 0.0081547 | 0.0081547 | 0.98386 | -0.11357 | 0.98381 | -0.1139 | 3.0203
21 | 0.0037414 | 0.00093754 | -0.0037411 | -0.00093762 | 2.8825e-07 | -7.2557e-08 | 0.0056568 | 0.0056569 | 0.0056569 | 0.98417 | -0.11134 | 0.98409 | -0.11189 | 2.0951
22 | 0.0021187 | 0.00053047 | -0.0021186 | -0.00053068 | 1.3063e-07 | -2.0899e-07 | 0.0032032 | 0.0032033 | 0.0032033 | 0.98417 | -0.11134 | 0.98411 | -0.11178 | 1.1864
23 | 0.0046245 | 0.0011585 | -0.0046243 | -0.0011585 | 1.0562e-07 | -3.9402e-09 | 0.0069695 | 0.0069695 | 0.0069695 | 0.98732 | -0.088583 | 0.9873 | -0.088748 | 2.5813
24 | -0.0056943 | -0.0014266 | 0.0056956 | 0.0014267 | 1.2388e-06 | 1.3165e-07 | 0.0085819 | 0.0085818 | 0.0085819 | 0.98732 | -0.088583 | 0.98754 | -0.08701 | 3.1785
25 | 0.0027401 | 0.00068625 | -0.0027399 | -0.00068645 | 2.4483e-07 | -2.0001e-07 | 0.0041296 | 0.0041297 | 0.0041297 | 0.9873 | -0.088748 | 0.98721 | -0.089394 | 1.5295
26 | -0.0064432 | -0.0016141 | 0.0064433 | 0.0016141 | 5.1617e-08 | 8.6236e-09 | 0.0097083 | 0.0097083 | 0.0097083 | 0.98754 | -0.08701 | 0.98755 | -0.086952 | 3.5957
27 | 0.0019328 | 0.00048419 | -0.0019328 | -0.0004842 | 2.4301e-09 | -4.9323e-09 | 0.0029133 | 0.0029133 | 0.0029133 | 0.98721 | -0.089394 | 0.9872 | -0.089403 | 1.079
28 | -0.0080389 | -0.002014 | 0.0080422 | 0.0020148 | 3.2425e-06 | 7.9377e-07 | 0.012113 | 0.012112 | 0.012113 | 0.98755 | -0.086952 | 0.98796 | -0.084037 | 4.4862
29 | 0.00076058 | 0.0001904 | -0.00076057 | -0.00019062 | 1.4186e-08 | -2.1572e-07 | 0.0011464 | 0.0011464 | 0.0011464 | 0.9872 | -0.089403 | 0.98718 | -0.089538 | 0.4246
30 | 0.02435 | 0.0061102 | -0.024338 | -0.0061059 | 1.1765e-05 | 4.3458e-06 | 0.036677 | 0.036677 | 0.036677 | 0.98796 | -0.084037 | 0.98747 | -0.08752 | 13.5842
31 | -0.032392 | -0.0081251 | 0.032407 | 0.0081308 | 1.5239e-05 | 5.7297e-06 | 0.04879 | 0.04879 | 0.04879 | 0.98796 | -0.084037 | 0.98844 | -0.080646 | 18.0703
32 | 0.022539 | 0.0056549 | -0.02253 | -0.0056518 | 8.5686e-06 | 3.1434e-06 | 0.033966 | 0.033966 | 0.033966 | 0.98747 | -0.08752 | 0.98708 | -0.090262 | 12.58
33 | -0.033966 | -0.0085215 | 0.034006 | 0.0085363 | 3.9277e-05 | 1.4798e-05 | 0.051137 | 0.051137 | 0.051137 | 0.98844 | -0.080646 | 0.98962 | -0.07232 | 18.9395
34 | -0.0095613 | -0.0023957 | 0.0095628 | 0.0023961 | 1.4895e-06 | 4.2548e-07 | 0.014401 | 0.014401 | 0.014401 | 0.98795 | -0.08449 | 0.98811 | -0.083365 | 5.3336
35 | -0.020772 | -0.0052098 | 0.020785 | 0.0052143 | 1.2556e-05 | 4.5674e-06 | 0.031335 | 0.031335 | 0.031335 | 0.98647 | -0.094619 | 0.98708 | -0.090262 | 11.6054
36 | 0.019627 | 0.0049228 | -0.019624 | -0.0049217 | 2.8079e-06 | 1.0144e-06 | 0.029607 | 0.029607 | 0.029607 | 0.98647 | -0.094619 | 0.98632 | -0.095651 | 10.9657
37 | 0.018366 | 0.0046065 | -0.018333 | -0.0045945 | 3.3523e-05 | 1.2002e-05 | 0.02771 | 0.02771 | 0.02771 | 0.98632 | -0.095651 | 0.98446 | -0.10884 | 10.2629
38 | 0.01348 | 0.0033784 | -0.01348 | -0.0033783 | 2.9766e-07 | 9.9874e-08 | 0.020376 | 0.020376 | 0.020376 | 0.98446 | -0.10884 | 0.98444 | -0.109 | 7.5465
39 | 0.012144 | 0.0030434 | -0.012141 | -0.0030425 | 2.6525e-06 | 8.5983e-07 | 0.018356 | 0.018356 | 0.018356 | 0.98444 | -0.109 | 0.98422 | -0.11058 | 6.7985
40 | 0.012141 | 0.0030425 | -0.012132 | -0.0030394 | 9.6211e-06 | 3.1194e-06 | 0.018356 | 0.018356 | 0.018356 | 0.98422 | -0.11058 | 0.98341 | -0.1163 | 6.7986
41 | 0.0052433 | 0.0013137 | -0.0052427 | -0.0013137 | 6.6393e-07 | 4.2109e-08 | 0.0079447 | 0.0079448 | 0.0079448 | 0.98204 | -0.126 | 0.98191 | -0.12692 | 2.9425
42 | -0.0072851 | -0.0018254 | 0.0072867 | 0.0018258 | 1.6386e-06 | 3.575e-07 | 0.011038 | 0.011038 | 0.011038 | 0.98204 | -0.126 | 0.98227 | -0.12438 | 4.0883
43 | 0.0032412 | 0.00081206 | -0.0032409 | -0.00081219 | 2.8545e-07 | -1.3003e-07 | 0.0049117 | 0.0049118 | 0.0049118 | 0.98191 | -0.12692 | 0.98182 | -0.12755 | 1.8192
44 | -0.013377 | -0.00335 | 0.013383 | 0.0033517 | 5.0185e-06 | 1.6822e-06 | 0.020264 | 0.020264 | 0.020264 | 0.98227 | -0.12438 | 0.98265 | -0.12166 | 7.5053
45 | 0.0060907 | 0.0015243 | -0.0060899 | -0.0015241 | 8.6959e-07 | 1.2725e-07 | 0.009226 | 0.009226 | 0.009226 | 0.98227 | -0.12438 | 0.98212 | -0.12541 | 3.4171
46 | 0.0014666 | 0.00036751 | -0.0014666 | -0.00036757 | 1.6404e-08 | -6.0978e-08 | 0.0022228 | 0.0022228 | 0.0022228 | 0.98182 | -0.12755 | 0.98181 | -0.12763 | 0.82326
47 | 0.0067236 | 0.0016846 | -0.0067214 | -0.0016842 | 2.1461e-06 | 4.0526e-07 | 0.010181 | 0.010181 | 0.010181 | 0.98265 | -0.12166 | 0.98232 | -0.12397 | 3.7709
48 | -0.020106 | -0.0050363 | 0.020121 | 0.0050417 | 1.4772e-05 | 5.3577e-06 | 0.030446 | 0.030445 | 0.030446 | 0.98265 | -0.12166 | 0.98339 | -0.11635 | 11.2761
49 | 0.0039287 | 0.00098248 | -0.0039278 | -0.00098265 | 8.8293e-07 | -1.6577e-07 | 0.0059516 | 0.0059518 | 0.0059518 | 0.98212 | -0.12541 | 0.98189 | -0.12704 | 2.2044
50 | 0.0043475 | 0.0010893 | -0.0043473 | -0.0010893 | 2.0792e-07 | -1.7289e-08 | 0.0065855 | 0.0065856 | 0.0065856 | 0.98232 | -0.12397 | 0.98227 | -0.12431 | 2.4391
51 | -0.038786 | -0.009725 | 0.038825 | 0.00974 | 3.96e-05 | 1.4997e-05 | 0.05869 | 0.05869 | 0.05869 | 0.98339 | -0.11635 | 0.98443 | -0.10899 | 21.7371
52 | 0.018665 | 0.0046833 | -0.018659 | -0.004681 | 6.3902e-06 | 2.295e-06 | 0.028245 | 0.028245 | 0.028245 | 0.98339 | -0.11635 | 0.98304 | -0.11882 | 10.461
53 | 0.00074707 | 0.00018548 | -0.00074703 | -0.00018611 | 4.1126e-08 | -6.351e-07 | 0.0011315 | 0.0011318 | 0.0011318 | 0.98189 | -0.12704 | 0.98184 | -0.12744 | 0.41917
54 | 0.0014403 | 0.00036071 | -0.0014402 | -0.00036096 | 6.4258e-08 | -2.491e-07 | 0.0021818 | 0.0021819 | 0.0021819 | 0.98227 | -0.12431 | 0.98223 | -0.12464 | 0.80811
55 | -0.041844 | -0.010497 | 0.041852 | 0.0105 | 8.2991e-06 | 3.1497e-06 | 0.063253 | 0.063253 | 0.063253 | 0.98443 | -0.10899 | 0.98463 | -0.10756 | 23.427
56 | 0.016961 | 0.0042556 | -0.016941 | -0.0042484 | 2.034e-05 | 7.1969e-06 | 0.025675 | 0.025676 | 0.025676 | 0.98304 | -0.11882 | 0.98183 | -0.12747 | 9.5095
57 | 0.00074703 | 0.00018611 | -0.00074696 | -0.00018721 | 7.0796e-08 | -1.0925e-06 | 0.0011318 | 0.0011322 | 0.0011322 | 0.98184 | -0.12744 | 0.98174 | -0.12813 | 0.41932
58 | 0.0028698 | 0.00071914 | -0.0028697 | -0.00071921 | 8.7765e-08 | -6.4638e-08 | 0.0043002 | 0.0043003 | 0.0043003 | 0.99302 | -0.048691 | 0.99299 | -0.048912 | 1.5927
59 | -0.005819 | -0.0014583 | 0.0058205 | 0.0014585 | 1.4844e-06 | 1.6604e-07 | 0.0087196 | 0.0087194 | 0.0087196 | 0.99302 | -0.048691 | 0.99329 | -0.046849 | 3.2295
60 | -0.0682 | -0.017128 | 0.068281 | 0.017159 | 8.1036e-05 | 3.1007e-05 | 0.10218 | 0.10218 | 0.10218 | 0.99329 | -0.046849 | 0.9945 | -0.038312 | 37.8449
61 | 0.062379 | 0.01567 | -0.062334 | -0.015652 | 4.5345e-05 | 1.7333e-05 | 0.093462 | 0.093462 | 0.093462 | 0.99329 | -0.046849 | 0.99254 | -0.052079 | 34.6155
62 | -0.071679 | -0.018011 | 0.071724 | 0.018028 | 4.4994e-05 | 1.7224e-05 | 0.10727 | 0.10727 | 0.10727 | 0.9945 | -0.038312 | 0.99515 | -0.033803 | 39.7279
63 | 0.060915 | 0.015297 | -0.060862 | -0.015277 | 5.2776e-05 | 2.0168e-05 | 0.091335 | 0.091335 | 0.091335 | 0.99254 | -0.052079 | 0.99165 | -0.058319 | 33.8276
64 | -0.074192 | -0.018647 | 0.074309 | 0.018691 | 0.00011641 | 4.4577e-05 | 0.11096 | 0.11096 | 0.11096 | 0.99515 | -0.033803 | 0.99676 | -0.02255 | 41.0948
65 | 0.056289 | 0.01413 | -0.056277 | -0.014126 | 1.1965e-05 | 4.5671e-06 | 0.084472 | 0.084472 | 0.084472 | 0.99165 | -0.058319 | 0.99144 | -0.05985 | 31.2858
66 | -0.077603 | -0.019517 | 0.077656 | 0.019537 | 5.2756e-05 | 2.0209e-05 | 0.11587 | 0.11587 | 0.11587 | 0.99676 | -0.02255 | 0.99746 | -0.017677 | 42.9165
67 | 0.053194 | 0.013353 | -0.053112 | -0.013322 | 8.2432e-05 | 3.1438e-05 | 0.079845 | 0.079845 | 0.079845 | 0.99144 | -0.05985 | 0.98985 | -0.071025 | 29.5724
68 | -0.11299 | -0.028466 | 0.1132 | 0.028544 | 0.00020507 | 7.8274e-05 | 0.16909 | 0.16909 | 0.16909 | 0.99467 | -0.036969 | 0.99653 | -0.024018 | 31.3132
69 | 0.11116 | 0.028005 | -0.11113 | -0.027995 | 2.4966e-05 | 9.5272e-06 | 0.16634 | 0.16634 | 0.16634 | 0.99467 | -0.036969 | 0.99444 | -0.038574 | 30.8041
70 | -0.11505 | -0.029008 | 0.11506 | 0.029011 | 9.5727e-06 | 3.6547e-06 | 0.17185 | 0.17185 | 0.17185 | 0.99653 | -0.024018 | 0.99662 | -0.023424 | 31.8248
71 | 0.11002 | 0.027718 | -0.10995 | -0.027689 | 7.4017e-05 | 2.8241e-05 | 0.16468 | 0.16468 | 0.16468 | 0.99444 | -0.038574 | 0.99375 | -0.043387 | 30.497
72 | -0.1179 | -0.029723 | 0.11821 | 0.02984 | 0.00030579 | 0.00011679 | 0.17609 | 0.17609 | 0.17609 | 0.99662 | -0.023424 | 0.99928 | -0.0049579 | 32.6102
73 | 0.10796 | 0.027192 | -0.10773 | -0.027103 | 0.00023273 | 8.8773e-05 | 0.16171 | 0.16171 | 0.16171 | 0.99375 | -0.043387 | 0.99154 | -0.058839 | 29.9461
74 | -0.12154 | -0.030675 | 0.12162 | 0.030707 | 8.4664e-05 | 3.2346e-05 | 0.18105 | 0.18105 | 0.18105 | 0.99928 | -0.0049579 | 1 | 0 | 33.5286
75 | 0.10559 | 0.026566 | -0.10539 | -0.02649 | 0.00019821 | 7.5585e-05 | 0.15849 | 0.15849 | 0.15849 | 0.99154 | -0.058839 | 0.98962 | -0.07232 | 29.3508
76 | 0.080261 | 0.020216 | -0.080063 | -0.02014 | 0.00019789 | 7.5821e-05 | 0.11947 | 0.11947 | 0.11947 | 1 | 0 | 0.99746 | -0.017677 | 44.2465
77 | 0.071384 | 0.017954 | -0.071304 | -0.017923 | 8.0832e-05 | 3.0945e-05 | 0.10736 | 0.10736 | 0.10736 | 0.98962 | -0.07232 | 0.98846 | -0.080451 | 39.7622
78 | 0.0045559 | 0.0011415 | -0.0045557 | -0.0011415 | 2.2877e-07 | -8.9771e-09 | 0.0069097 | 0.0069097 | 0.0069097 | 0.98111 | -0.1326 | 0.98106 | -0.13297 | 2.5592
79 | -0.006782 | -0.0016994 | 0.0067835 | 0.0016997 | 1.5226e-06 | 2.9429e-07 | 0.010286 | 0.010286 | 0.010286 | 0.98111 | -0.1326 | 0.98134 | -0.13098 | 3.8096
80 | 0.0024524 | 0.00061439 | -0.0024522 | -0.00061457 | 1.6982e-07 | -1.8305e-07 | 0.0037195 | 0.0037196 | 0.0037196 | 0.98106 | -0.13297 | 0.98099 | -0.13347 | 1.3776
81 | -0.009519 | -0.0023853 | 0.0095194 | 0.0023854 | 4.3146e-07 | 1.2401e-07 | 0.014434 | 0.014434 | 0.014434 | 0.98134 | -0.13098 | 0.98138 | -0.13065 | 5.3458
82 | -0.012791 | -0.0032053 | 0.012796 | 0.0032071 | 5.2967e-06 | 1.7519e-06 | 0.019394 | 0.019394 | 0.019394 | 0.98138 | -0.13065 | 0.9818 | -0.12766 | 7.1829
83 | -0.015435 | -0.0038685 | 0.015439 | 0.0038698 | 3.5336e-06 | 1.2282e-06 | 0.023394 | 0.023394 | 0.023394 | 0.9818 | -0.12766 | 0.98203 | -0.12601 | 8.6644
84 | -0.017274 | -0.0043298 | 0.017284 | 0.0043333 | 9.8263e-06 | 3.4884e-06 | 0.026175 | 0.026175 | 0.026175 | 0.98203 | -0.12601 | 0.98261 | -0.1219 | 9.6944
85 | 0.0094378 | 0.0023643 | -0.0094376 | -0.0023643 | 1.799e-07 | 5.0904e-08 | 0.014211 | 0.014211 | 0.014211 | 0.9882 | -0.082737 | 0.98818 | -0.082875 | 5.2633
86 | 0.0073306 | 0.0018362 | -0.0073286 | -0.0018358 | 1.974e-06 | 4.2672e-07 | 0.011038 | 0.011038 | 0.011038 | 0.98818 | -0.082875 | 0.9879 | -0.084823 | 4.0883
87 | 0.0073286 | 0.0018358 | -0.007322 | -0.0018343 | 6.5871e-06 | 1.4253e-06 | 0.011038 | 0.011039 | 0.011039 | 0.9879 | -0.084823 | 0.98699 | -0.091324 | 4.0884
88 | -0.0020438 | -0.00051221 | 0.002044 | 0.00051181 | 2.2868e-07 | -4.0453e-07 | 0.0030827 | 0.0030825 | 0.0030827 | 0.98653 | -0.094576 | 0.98664 | -0.093767 | 1.1417
89 | -0.0057129 | -0.0014313 | 0.0057148 | 0.0014315 | 1.9308e-06 | 2.1008e-07 | 0.0086158 | 0.0086156 | 0.0086158 | 0.98664 | -0.093767 | 0.98699 | -0.091324 | 3.191
90 | 0.070012 | 0.017599 | -0.069748 | -0.017498 | 0.00026333 | 0.0001008 | 0.10541 | 0.10541 | 0.10541 | 0.98846 | -0.080451 | 0.98463 | -0.10756 | 39.042
91 | 0.027896 | 0.0069988 | -0.027881 | -0.006993 | 1.5405e-05 | 5.7483e-06 | 0.04216 | 0.04216 | 0.04216 | 0.98463 | -0.10756 | 0.98407 | -0.11155 | 15.615
92 | 0.026783 | 0.006718 | -0.026768 | -0.0067121 | 1.5833e-05 | 5.8932e-06 | 0.040501 | 0.040501 | 0.040501 | 0.98407 | -0.11155 | 0.98347 | -0.11581 | 15.0005
93 | 0.023366 | 0.0058595 | -0.02336 | -0.0058573 | 5.959e-06 | 2.195e-06 | 0.035354 | 0.035354 | 0.035354 | 0.98347 | -0.11581 | 0.98321 | -0.11765 | 13.0941
94 | 0.02112 | 0.0052959 | -0.021107 | -0.0052914 | 1.2357e-05 | 4.5072e-06 | 0.031964 | 0.031964 | 0.031964 | 0.98321 | -0.11765 | 0.98261 | -0.12188 | 11.8386
95 | -0.019272 | -0.0048316 | 0.019272 | 0.0048316 | 7.3313e-08 | 2.645e-08 | 0.029186 | 0.029186 | 0.029186 | 0.98261 | -0.1219 | 0.98261 | -0.12188 | 10.8095
96 | 0.0096379 | 0.0024144 | -0.0096361 | -0.0024139 | 1.781e-06 | 5.1474e-07 | 0.014583 | 0.014583 | 0.014583 | 0.98341 | -0.1163 | 0.98323 | -0.11764 | 5.4011
97 | 0.008557 | 0.0021435 | -0.0085555 | -0.0021431 | 1.5212e-06 | 4.0075e-07 | 0.01295 | 0.01295 | 0.01295 | 0.98323 | -0.11764 | 0.98305 | -0.11893 | 4.7962
98 | -0.00164 | -0.00041102 | 0.0016401 | 0.00041078 | 7.972e-08 | -2.3328e-07 | 0.0024799 | 0.0024798 | 0.0024799 | 0.98405 | -0.11219 | 0.9841 | -0.11184 | 0.91847
99 | -0.0016401 | -0.00041078 | 0.0016401 | 0.00041075 | 1.332e-08 | -3.8981e-08 | 0.0024798 | 0.0024798 | 0.0024798 | 0.9841 | -0.11184 | 0.98411 | -0.11178 | 0.91844
100 | -0.0031015 | -0.0007773 | 0.0031018 | 0.00077714 | 3.0188e-07 | -1.6149e-07 | 0.0046977 | 0.0046976 | 0.0046977 | 0.9824 | -0.12356 | 0.9825 | -0.12286 | 1.7399
101 | -0.0039814 | -0.00099758 | 0.0039835 | 0.00099721 | 2.1646e-06 | -3.7649e-07 | 0.0060298 | 0.0060294 | 0.0060298 | 0.9825 | -0.12286 | 0.98305 | -0.11893 | 2.2333
102 | 0.0019937 | 0.00049957 | -0.0019936 | -0.00049965 | 3.9643e-08 | -7.3472e-08 | 0.0030154 | 0.0030154 | 0.0030154 | 0.98381 | -0.1139 | 0.98379 | -0.11404 | 1.1168
103 | -0.0012968 | -0.00032501 | 0.0012969 | 0.0003243 | 1.4692e-07 | -7.0504e-07 | 0.0019715 | 0.0019712 | 0.0019715 | 0.97877 | -0.14931 | 0.97888 | -0.14849 | 0.73018
104 | -0.013048 | -0.0032696 | 0.013062 | 0.003274 | 1.3184e-05 | 4.3951e-06 | 0.019835 | 0.019835 | 0.019835 | 0.97888 | -0.14849 | 0.9799 | -0.14119 | 7.3463
105 | 0.011752 | 0.0029453 | -0.011744 | -0.0029429 | 7.335e-06 | 2.3584e-06 | 0.017864 | 0.017864 | 0.017864 | 0.97888 | -0.14849 | 0.97825 | -0.153 | 6.6162
106 | -0.013062 | -0.003274 | 0.013079 | 0.0032798 | 1.7338e-05 | 5.7775e-06 | 0.019835 | 0.019834 | 0.019835 | 0.9799 | -0.14119 | 0.98125 | -0.13161 | 7.3462
107 | 0.010872 | 0.0027244 | -0.010872 | -0.0027243 | 4.1406e-07 | 1.288e-07 | 0.016538 | 0.016538 | 0.016538 | 0.97825 | -0.153 | 0.97822 | -0.15327 | 6.1251
108 | -0.014916 | -0.0037403 | 0.014925 | 0.0037432 | 8.5633e-06 | 2.9546e-06 | 0.022621 | 0.022621 | 0.022621 | 0.98125 | -0.13161 | 0.98183 | -0.12747 | 8.3781
109 | 0.0096696 | 0.002423 | -0.0096674 | -0.0024223 | 2.2163e-06 | 6.4637e-07 | 0.014709 | 0.014709 | 0.014709 | 0.97822 | -0.15327 | 0.97798 | -0.15493 | 5.4477
110 | 0.0028663 | 0.0007181 | -0.002866 | -0.00071829 | 2.8196e-07 | -1.8964e-07 | 0.004361 | 0.0043611 | 0.0043611 | 0.97798 | -0.15493 | 0.97788 | -0.15564 | 1.6152
111 | 0.0068011 | 0.0017042 | -0.0067999 | -0.001704 | 1.1909e-06 | 2.3444e-07 | 0.010348 | 0.010348 | 0.010348 | 0.97798 | -0.15493 | 0.97781 | -0.15619 | 3.8325
112 | 0.0051464 | 0.0012896 | -0.0051455 | -0.0012895 | 8.4337e-07 | 4.8017e-08 | 0.0078316 | 0.0078317 | 0.0078317 | 0.97781 | -0.15619 | 0.97764 | -0.15738 | 2.9006
113 | 0.0038094 | 0.00095466 | -0.0038093 | -0.00095469 | 1.2904e-07 | -2.75e-08 | 0.005798 | 0.0057981 | 0.0057981 | 0.97764 | -0.15738 | 0.97761 | -0.15762 | 2.1474

## res_trafo
| p_hv_mw | q_hv_mvar | p_lv_mw | q_lv_mvar | pl_mw | ql_mvar | i_hv_ka | i_lv_ka | vm_hv_pu | va_hv_degree | vm_lv_pu | va_lv_degree | loading_percent
0 | 2.5187e-16 | 8.8016e-16 | 0.00079998 | 7.4552e-08 | 0.00079998 | 7.4552e-08 | 2.6429e-17 | 0.0011547 | 0.99998 | 149.9947 | 1 | 0 | 0.31999

## res_ext_grid
| p_mw | q_mvar
0 | 0.20726 | 0.052071

## res_load
| p_mw | q_mvar
0 | 0.0014555 | 0.00036477
1 | 0.001466 | 0.00036742
2 | 0.0025391 | 0.00063635
3 | 0.0015758 | 0.00039494
4 | 0.0017298 | 0.00043352
5 | 0.00082954 | 0.0002079
6 | 0.0013033 | 0.00032665
7 | 0.0009338 | 0.00023403
8 | 0.0024462 | 0.00061308
9 | 0.0023692 | 0.00059379
10 | 0.0021552 | 0.00054016
11 | 0.0010699 | 0.00026813
12 | 0.0018842 | 0.00047223
13 | 0.00074764 | 0.00018738
14 | 0.00080704 | 0.00020226
15 | 0.0015957 | 0.00039991
16 | 0.0011723 | 0.00029379
17 | 0.00076057 | 0.00019062
18 | 0.0017993 | 0.00045095
19 | 0.001559 | 0.00039073
20 | 0.0007918 | 0.00019844
21 | 0.0015189 | 0.00038066
22 | 0.0011451 | 0.000287
23 | 0.0017456 | 0.00043749
24 | 0.0012579 | 0.00031526
25 | 0.0048523 | 0.0012161
26 | 0.0013362 | 0.00033488
27 | 0.0020418 | 0.00051172
28 | 0.0020015 | 0.00050161
29 | 0.0017743 | 0.00044468
30 | 0.0021612 | 0.00054164
31 | 0.0014666 | 0.00036757
32 | 0.0023739 | 0.00059495
33 | 0.0031807 | 0.00079717
34 | 0.002907 | 0.00072857
35 | 0.0030187 | 0.00075655
36 | 0.0016975 | 0.00042544
37 | 0.0029492 | 0.00073915
38 | 0.0028697 | 0.00071921
39 | 0.0033979 | 0.00085159
40 | 0.0014189 | 0.00035561
41 | 0.0024682 | 0.0006186
42 | 0.0045737 | 0.0011463
43 | 0.0032949 | 0.00082579
44 | 0.0030824 | 0.00077252
45 | 0.0018379 | 0.00046062
46 | 0.0018502 | 0.0004637
47 | 0.0011083 | 0.00027776
48 | 0.0028406 | 0.00071191
49 | 0.0019868 | 0.00049795
50 | 0.0033308 | 0.00083479
51 | 0.002142 | 0.00053683
52 | 0.0045795 | 0.0011477
53 | 0.00074696 | 0.00018721
54 | 0.0022261 | 0.0005579
55 | 0.0021033 | 0.00052715
56 | 0.0027355 | 0.00068558
57 | 0.0024522 | 0.00061457
58 | 0.0032714 | 0.00081988
59 | 0.0026393 | 0.00066146
60 | 0.0018355 | 0.00046002
61 | 0.0034987 | 0.00087686
62 | 0.0036875 | 0.00092418
63 | 0.002107 | 0.00052807
64 | 0.003974 | 0.00099598
65 | 0.0020438 | 0.00051221
66 | 0.0036689 | 0.00091951
67 | 0.0016072 | 0.00040281
68 | 0.0012919 | 0.00032378
69 | 0.0010972 | 0.00027499
70 | 0.003402 | 0.00085262
71 | 0.0022399 | 0.00056137
72 | 0.0014402 | 0.00036096
73 | 0.0019882 | 0.00049829
74 | 0.0018349 | 0.00045986
75 | 0.0024071 | 0.00060327
76 | 0.0024937 | 0.00062498
77 | 0.0010791 | 0.00027046
78 | 0.00164 | 0.00041102
79 | 0.00047853 | 0.00011993
80 | 0.0037411 | 0.00093762
81 | 0.0031015 | 0.0007773
82 | 0.00087957 | 0.00022044
83 | 0.004572 | 0.0011458
84 | 0.0033979 | 0.0008516
85 | 0.0019936 | 0.00049965
86 | 0.0012968 | 0.00032501
87 | 0.00087188 | 0.00021851
88 | 0.0018375 | 0.00046051
89 | 0.0012023 | 0.00030133
90 | 0.0020157 | 0.00050518
91 | 0.0016535 | 0.0004144
92 | 0.0013361 | 0.00033487
93 | 0.0038093 | 0.00095469
94 | 0.002866 | 0.00071829

## dtypes
| element | column | dtype
0 | bus | name | object
1 | bus | vn_kv | float64
2 | bus | type | object
3 | bus | zone | object
4 | bus | in_service | bool
5 | load | name | object
6 | load | bus | uint32
7 | load | p_mw | float64
8 | load | q_mvar | float64
9 | load | const_z_percent | float64
10 | load | const_i_percent | float64
11 | load | sn_mva | float64
12 | load | scaling | float64
13 | load | in_service | bool
14 | load | type | object
15 | ext_grid | name | object
16 | ext_grid | bus | uint32
17 | ext_grid | vm_pu | float64
18 | ext_grid | va_degree | float64
19 | ext_grid | slack_weight | float64
20 | ext_grid | in_service | bool
21 | line | name | object
22 | line | std_type | object
23 | line | from_bus | uint32
24 | line | to_bus | uint32
25 | line | length_km | float64
26 | line | r_ohm_per_km | float64
27 | line | x_ohm_per_km | float64
28 | line | c_nf_per_km | float64
29 | line | g_us_per_km | float64
30 | line | max_i_ka | float64
31 | line | df | float64
32 | line | parallel | uint32
33 | line | type | object
34 | line | in_service | bool
35 | trafo | name | object
36 | trafo | std_type | object
37 | trafo | hv_bus | uint32
38 | trafo | lv_bus | uint32
39 | trafo | sn_mva | float64
40 | trafo | vn_hv_kv | float64
41 | trafo | vn_lv_kv | float64
42 | trafo | vk_percent | float64
43 | trafo | vkr_percent | float64
44 | trafo | pfe_kw | float64
45 | trafo | i0_percent | float64
46 | trafo | shift_degree | float64
47 | trafo | tap_side | object
48 | trafo | tap_neutral | int32
49 | trafo | tap_min | int32
50 | trafo | tap_max | int32
51 | trafo | tap_step_percent | float64
52 | trafo | tap_step_degree | float64
53 | trafo | tap_pos | int32
54 | trafo | tap_phase_shifter | bool
55 | trafo | parallel | uint32
56 | trafo | df | float64
57 | trafo | in_service | bool
58 | line_geodata | coords | object
59 | bus_geodata | x | float64
60 | bus_geodata | y | float64
61 | bus_geodata | coords | object
62 | res_bus | vm_pu | float64
63 | res_bus | va_degree | float64
64 | res_bus | p_mw | float64
65 | res_bus | q_mvar | float64
66 | res_line | p_from_mw | float64
67 | res_line | q_from_mvar | float64
68 | res_line | p_to_mw | float64
69 | res_line | q_to_mvar | float64
70 | res_line | pl_mw | float64
71 | res_line | ql_mvar | float64
72 | res_line | i_from_ka | float64
73 | res_line | i_to_ka | float64
74 | res_line | i_ka | float64
75 | res_line | vm_from_pu | float64
76 | res_line | va_from_degree | float64
77 | res_line | vm_to_pu | float64
78 | res_line | va_to_degree | float64
79 | res_line | loading_percent | float64
80 | res_trafo | p_hv_mw | float64
81 | res_trafo | q_hv_mvar | float64
82 | res_trafo | p_lv_mw | float64
83 | res_trafo | q_lv_mvar | float64
84 | res_trafo | pl_mw | float64
85 | res_trafo | ql_mvar | float64
86 | res_trafo | i_hv_ka | float64
87 | res_trafo | i_lv_ka | float64
88 | res_trafo | vm_hv_pu | float64
89 | res_trafo | va_hv_degree | float64
90 | res_trafo | vm_lv_pu | float64
91 | res_trafo | va_lv_degree | float64
92 | res_trafo | loading_percent | float64
93 | res_ext_grid | p_mw | float64
94 | res_ext_grid | q_mvar | float64
95 | res_load | p_mw | float64
96 | res_load | q_mvar | float64

## parameters
| version | format_version | converged | OPF_converged | name | f_hz | sn_mva
0 | 2.14.6 | 2.14.0 | TRUE | FALSE |  | 50 | 1