## bus
| name | vn_kv | type | zone | in_service
0 | bus_LV_2578-2_0_3_node_0 | 0.4 | n |  | TRUE
1 | bus_LV_2578-2_0_3_node_1 | 0.4 | n |  | TRUE
2 | bus_LV_2578-2_0_3_node_109 | 0.4 | n |  | TRUE
3 | bus_LV_2578-2_0_3_node_110 | 0.4 | n |  | TRUE
4 | bus_LV_2578-2_0_3_node_2 | 0.4 | n |  | TRUE
5 | bus_LV_2578-2_0_3_node_3 | 0.4 | n |  | TRUE
6 | bus_LV_2578-2_0_3_node_4 | 0.4 | n |  | TRUE
7 | bus_LV_2578-2_0_3_node_77 | 0.4 | n |  | TRUE
8 | bus_LV_2578-2_0_3_node_27 | 0.4 | n |  | TRUE
9 | bus_LV_2578-2_0_3_node_83 | 0.4 | n |  | TRUE
10 | bus_LV_2578-2_0_3_node_78 | 0.4 | n |  | TRUE
11 | bus_LV_2578-2_0_3_node_73 | 0.4 | n |  | TRUE
12 | bus_LV_2578-2_0_3_node_25 | 0.4 | n |  | TRUE
13 | bus_LV_2578-2_0_3_node_81 | 0.4 | n |  | TRUE
14 | bus_LV_2578-2_0_3_node_5 | 0.4 | n |  | TRUE
15 | bus_LV_2578-2_0_3_node_6 | 0.4 | n |  | TRUE
16 | bus_LV_2578-2_0_3_node_7 | 0.4 | n |  | TRUE
17 | bus_LV_2578-2_0_3_node_8 | 0.4 | n |  | TRUE
18 | bus_LV_2578-2_0_3_node_9 | 0.4 | n |  | TRUE
19 | bus_LV_2578-2_0_3_node_50 | 0.4 | n |  | TRUE
20 | bus_LV_2578-2_0_3_node_42 | 0.4 | n |  | TRUE
21 | bus_LV_2578-2_0_3_node_56 | 0.4 | n |  | TRUE
22 | bus_LV_2578-2_0_3_node_40 | 0.4 | n |  | TRUE
23 | bus_LV_2578-2_0_3_node_24 | 0.4 | n |  | TRUE
24 | bus_LV_2578-2_0_3_node_26 | 0.4 | n |  | TRUE
25 | bus_LV_2578-2_0_3_node_28 | 0.4 | n |  | TRUE
26 | bus_LV_2578-2_0_3_node_62 | 0.4 | n |  | TRUE
27 | bus_LV_2578-2_0_3_node_60 | 0.4 | n |  | TRUE
28 | bus_LV_2578-2_0_3_node_39 | 0.4 | n |  | TRUE
29 | bus_LV_2578-2_0_3_node_41 | 0.4 | n |  | TRUE
30 | bus_LV_2578-2_0_3_node_43 | 0.4 | n |  | TRUE
31 | bus_LV_2578-2_0_3_node_51 | 0.4 | n |  | TRUE
32 | bus_LV_2578-2_0_3_node_52 | 0.4 | n |  | TRUE
33 | bus_LV_2578-2_0_3_node_53 | 0.4 | n |  | TRUE
34 | bus_LV_2578-2_0_3_node_54 | 0.4 | n |  | TRUE
35 | bus_LV_2578-2_0_3_node_55 | 0.4 | n |  | TRUE
36 | bus_LV_2578-2_0_3_node_72 | 0.4 | n |  | TRUE
37 | bus_LV_2578-2_0_3_node_70 | 0.4 | n |  | TRUE
38 | bus_LV_2578-2_0_3_node_61 | 0.4 | n |  | TRUE
39 | bus_LV_2578-2_0_3_node_63 | 0.4 | n |  | TRUE
40 | bus_LV_2578-2_0_3_node_69 | 0.4 | n |  | TRUE
41 | bus_LV_2578-2_0_3_node_68 | 0.4 | n |  | TRUE
42 | bus_LV_2578-2_0_3_node_71 | 0.4 | n |  | TRUE
43 | bus_LV_2578-2_0_3_node_106 | 0.4 | n |  | TRUE
44 | bus_LV_2578-2_0_3_node_79 | 0.4 | n |  | TRUE
45 | bus_LV_2578-2_0_3_node_80 | 0.4 | n |  | TRUE
46 | bus_LV_2578-2_0_3_node_82 | 0.4 | n |  | TRUE
47 | bus_LV_2578-2_0_3_node_101 | 0.4 | n |  | TRUE
48 | bus_LV_2578-2_0_3_node_103 | 0.4 | n |  | TRUE
49 | bus_LV_2578-2_0_3_node_91 | 0.4 | n |  | TRUE
50 | bus_LV_2578-2_0_3_node_100 | 0.4 | n |  | TRUE
51 | bus_LV_2578-2_0_3_node_98 | 0.4 | n |  | TRUE
52 | bus_LV_2578-2_0_3_node_96 | 0.4 | n |  | TRUE
53 | bus_LV_2578-2_0_3_node_97 | 0.4 | n |  | TRUE
54 | bus_LV_2578-2_0_3_node_99 | 0.4 | n |  | TRUE
55 | bus_LV_2578-2_0_3_node_102 | 0.4 | n |  | TRUE
56 | bus_MV_334_0_node_202 | 20 | n |  | TRUE

## load
| name | bus | p_mw | q_mvar | const_z_percent | const_i_percent | sn_mva | scaling | in_service | type
0 | LV_2578-2_0_3_load_0 | 0 | 0.02107 | 0.0052807 | 0 | 0 |  | 1 | TRUE | wye
1 | LV_2578-2_0_3_load_1 | 1 | 0.0061441 | 0.0015399 | 0 | 0 |  | 1 | TRUE | wye
2 | LV_2578-2_0_3_load_109 | 2 | 0.0013427 | 0.0003365 | 0 | 0 |  | 1 | TRUE | wye
3 | LV_2578-2_0_3_load_3 | 5 | 0.0011762 | 0.00029479 | 0 | 0 |  | 1 | TRUE | wye
4 | LV_2578-2_0_3_load_77 | 7 | 0.00069764 | 0.00017484 | 0 | 0 |  | 1 | TRUE | wye
5 | LV_2578-2_0_3_load_83 | 9 | 0.0028606 | 0.00071692 | 0 | 0 |  | 1 | TRUE | wye
6 | LV_2578-2_0_3_load_78 | 10 | 0.0013237 | 0.00033175 | 0 | 0 |  | 1 | TRUE | wye
7 | LV_2578-2_0_3_load_73 | 11 | 0.0049618 | 0.0012435 | 0 | 0 |  | 1 | TRUE | wye
8 | LV_2578-2_0_3_load_25 | 12 | 0.0015122 | 0.00037899 | 0 | 0 |  | 1 | TRUE | wye
9 | LV_2578-2_0_3_load_5 | 14 | 0.0016132 | 0.0004043 | 0 | 0 |  | 1 | TRUE | wye
10 | LV_2578-2_0_3_load_6 | 15 | 0.0026489 | 0.00066387 | 0 | 0 |  | 1 | TRUE | wye
11 | LV_2578-2_0_3_load_7 | 16 | 0.0015675 | 0.00039285 | 0 | 0 |  | 1 | TRUE | wye
12 | LV_2578-2_0_3_load_8 | 17 | 0.0069664 | 0.001746 | 0 | 0 |  | 1 | TRUE | wye
13 | LV_2578-2_0_3_load_50 | 19 | 0.0019503 | 0.00048879 | 0 | 0 |  | 1 | TRUE | wye
14 | LV_2578-2_0_3_load_42 | 20 | 0.0015672 | 0.00039278 | 0 | 0 |  | 1 | TRUE | wye
15 | LV_2578-2_0_3_load_56 | 21 | 0.0055987 | 0.0014032 | 0 | 0 |  | 1 | TRUE | wye
16 | LV_2578-2_0_3_load_40 | 22 | 0.0013493 | 0.00033818 | 0 | 0 |  | 1 | TRUE | wye
17 | LV_2578-2_0_3_load_24 | 23 | 0.0010315 | 0.00025853 | 0 | 0 |  | 1 | TRUE | wye
18 | LV_2578-2_0_3_load_26 | 24 | 0.0025023 | 0.00062714 | 0 | 0 |  | 1 | TRUE | wye
19 | LV_2578-2_0_3_load_28 | 25 | 0.0025043 | 0.00062765 | 0 | 0 |  | 1 | TRUE | wye
20 | LV_2578-2_0_3_load_62 | 26 | 0.0018618 | 0.00046662 | 0 | 0 |  | 1 | TRUE | wye
21 | LV_2578-2_0_3_load_60 | 27 | 0.0026356 | 0.00066055 | 0 | 0 |  | 1 | TRUE | wye
22 | LV_2578-2_0_3_load_39 | 28 | 0.0015273 | 0.00038278 | 0 | 0 |  | 1 | TRUE | wye
23 | LV_2578-2_0_3_load_41 | 29 | 0.0028635 | 0.00071765 | 0 | 0 |  | 1 | TRUE | wye
24 | LV_2578-2_0_3_load_43 | 30 | 0.0023777 | 0.0005959 | 0 | 0 |  | 1 | TRUE | wye
25 | LV_2578-2_0_3_load_51 | 31 | 0.0014945 | 0.00037456 | 0 | 0 |  | 1 | TRUE | wye
26 | LV_2578-2_0_3_load_52 | 32 | 0.0024482 | 0.00061357 | 0 | 0 |  | 1 | TRUE | wye
27 | LV_2578-2_0_3_load_53 | 33 | 0.0027621 | 0.00069224 | 0 | 0 |  | 1 | TRUE | wye
28 | LV_2578-2_0_3_load_54 | 34 | 0.0025901 | 0.00064914 | 0 | 0 |  | 1 | TRUE | wye
29 | LV_2578-2_0_3_load_55 | 35 | 0.0026723 | 0.00066974 | 0 | 0 |  | 1 | TRUE | wye
30 | LV_2578-2_0_3_load_72 | 36 | 0.002262 | 0.0005669 | 0 | 0 |  | 1 | TRUE | wye
31 | LV_2578-2_0_3_load_61 | 38 | 0.0036807 | 0.00092248 | 0 | 0 |  | 1 | TRUE | wye
32 | LV_2578-2_0_3_load_63 | 39 | 0.0034011 | 0.00085241 | 0 | 0 |  | 1 | TRUE | wye
33 | LV_2578-2_0_3_load_69 | 40 | 0.0033447 | 0.00083827 | 0 | 0 |  | 1 | TRUE | wye
34 | LV_2578-2_0_3_load_68 | 41 | 0.0025838 | 0.00064757 | 0 | 0 |  | 1 | TRUE | wye
35 | LV_2578-2_0_3_load_106 | 43 | 0.0024535 | 0.00061491 | 0 | 0 |  | 1 | TRUE | wye
36 | LV_2578-2_0_3_load_79 | 44 | 0.0037938 | 0.00095081 | 0 | 0 |  | 1 | TRUE | wye
37 | LV_2578-2_0_3_load_80 | 45 | 0.0023456 | 0.00058787 | 0 | 0 |  | 1 | TRUE | wye
38 | LV_2578-2_0_3_load_82 | 46 | 0.0048816 | 0.0012234 | 0 | 0 |  | 1 | TRUE | wye
39 | LV_2578-2_0_3_load_103 | 48 | 0.0067119 | 0.0016822 | 0 | 0 |  | 1 | TRUE | wye
40 | LV_2578-2_0_3_load_100 | 50 | 0.0020269 | 0.00050798 | 0 | 0 |  | 1 | TRUE | wye
41 | LV_2578-2_0_3_load_98 | 51 | 0.001792 | 0.00044911 | 0 | 0 |  | 1 | TRUE | wye
42 | LV_2578-2_0_3_load_96 | 52 | 0.0017945 | 0.00044973 | 0 | 0 |  | 1 | TRUE | wye
43 | LV_2578-2_0_3_load_97 | 53 | 0.0018176 | 0.00045554 | 0 | 0 |  | 1 | TRUE | wye
44 | LV_2578-2_0_3_load_99 | 54 | 0.0018168 | 0.00045533 | 0 | 0 |  | 1 | TRUE | wye
45 | LV_2578-2_0_3_load_102 | 55 | 0.0014767 | 0.00037011 | 0 | 0 |  | 1 | TRUE | wye

## ext_grid
| name | bus | vm_pu | va_degree | slack_weight | in_service
0 |  | 11 | 1 | 0 | 1 | TRUE

## line
| name | std_type | from_bus | to_bus | length_km | r_ohm_per_km | x_ohm_per_km | c_nf_per_km | g_us_per_km | max_i_ka | df | parallel | type | in_service
0 | LV_2578-2_0_3_line_0 | NAYY 4x150 SE | 0 | 1 | 0.0053615 | 0.208 | 0.08 | 261 | 0 | 0.27 | 1 | 1 | cs | TRUE
1 | LV_2578-2_0_3_line_1 | NAYY 4x150 SE | 1 | 2 | 0.19981 | 0.208 | 0.08 | 261 | 0 | 0.27 | 1 | 1 | cs | TRUE
2 | LV_2578-2_0_3_line_2 | NAYY 4x150 SE | 2 | 3 | 0.043637 | 0.208 | 0.08 | 261 | 0 | 0.27 | 1 | 1 | cs | TRUE
3 | LV_2578-2_0_3_line_3 | NAYY 4x150 SE | 3 | 10 | 0.16764 | 0.208 | 0.08 | 261 | 0 | 0.27 | 1 | 1 | cs | TRUE
4 | LV_2578-2_0_3_line_4 | NAYY 4x150 SE | 4 | 5 | 0.061391 | 0.208 | 0.08 | 261 | 0 | 0.27 | 1 | 1 | cs | TRUE
5 | LV_2578-2_0_3_line_5 | NAYY 4x150 SE | 4 | 6 | 0.030006 | 0.208 | 0.08 | 261 | 0 | 0.27 | 1 | 1 | cs | TRUE
6 | LV_2578-2_0_3_line_6 | NAYY 4x150 SE | 5 | 7 | 0.02503 | 0.208 | 0.08 | 261 | 0 | 0.27 | 1 | 1 | cs | TRUE
7 | LV_2578-2_0_3_line_7 | NAYY 4x150 SE | 6 | 8 | 0.0139 | 0.208 | 0.08 | 261 | 0 | 0.27 | 1 | 1 | cs | TRUE
8 | LV_2578-2_0_3_line_8 | NAYY 4x150 SE | 6 | 9 | 0.049604 | 0.208 | 0.08 | 261 | 0 | 0.27 | 1 | 1 | cs | TRUE
9 | LV_2578-2_0_3_line_9 | NAYY 4x150 SE | 7 | 10 | 0.022091 | 0.208 | 0.08 | 261 | 0 | 0.27 | 1 | 1 | cs | TRUE
10 | LV_2578-2_0_3_line_10 | NAYY 4x150 SE | 8 | 11 | 0.030633 | 0.208 | 0.08 | 261 | 0 | 0.27 | 1 | 2 | cs | TRUE
11 | LV_2578-2_0_3_line_11 | NAYY 4x150 SE | 8 | 12 | 0.018069 | 0.208 | 0.08 | 261 | 0 | 0.27 | 1 | 1 | cs | TRUE
12 | LV_2578-2_0_3_line_12 | NAYY 4x150 SE | 9 | 13 | 0.069364 | 0.208 | 0.08 | 261 | 0 | 0.27 | 1 | 1 | cs | TRUE
13 | LV_2578-2_0_3_line_13 | NAYY 4x150 SE | 11 | 17 | 0.024396 | 0.208 | 0.08 | 261 | 0 | 0.27 | 1 | 1 | cs | TRUE
14 | LV_2578-2_0_3_line_14 | NAYY 4x150 SE | 12 | 23 | 0.0095288 | 0.208 | 0.08 | 261 | 0 | 0.27 | 1 | 1 | cs | TRUE
15 | LV_2578-2_0_3_line_15 | NAYY 4x150 SE | 13 | 44 | 0.019086 | 0.208 | 0.08 | 261 | 0 | 0.27 | 1 | 1 | cs | TRUE
16 | LV_2578-2_0_3_line_16 | NAYY 4x150 SE | 14 | 15 | 0.022192 | 0.208 | 0.08 | 261 | 0 | 0.27 | 1 | 1 | cs | TRUE
17 | LV_2578-2_0_3_line_17 | NAYY 4x150 SE | 14 | 16 | 0.00011938 | 0.208 | 0.08 | 261 | 0 | 0.27 | 1 | 1 | cs | TRUE
18 | LV_2578-2_0_3_line_18 | NAYY 4x150 SE | 15 | 17 | 0.012841 | 0.208 | 0.08 | 261 | 0 | 0.27 | 1 | 1 | cs | TRUE
19 | LV_2578-2_0_3_line_19 | NAYY 4x150 SE | 16 | 18 | 0.029717 | 0.208 | 0.08 | 261 | 0 | 0.27 | 1 | 1 | cs | TRUE
20 | LV_2578-2_0_3_line_20 | NAYY 4x150 SE | 18 | 19 | 0.0050175 | 0.208 | 0.08 | 261 | 0 | 0.27 | 1 | 1 | cs | TRUE
21 | LV_2578-2_0_3_line_21 | NAYY 4x150 SE | 18 | 20 | 0.014888 | 0.208 | 0.08 | 261 | 0 | 0.27 | 1 | 1 | cs | TRUE
22 | LV_2578-2_0_3_line_22 | NAYY 4x150 SE | 19 | 21 | 0.017548 | 0.208 | 0.08 | 261 | 0 | 0.27 | 1 | 1 | cs | TRUE
23 | LV_2578-2_0_3_line_23 | NAYY 4x150 SE | 20 | 22 | 0.011599 | 0.208 | 0.08 | 261 | 0 | 0.27 | 1 | 1 | cs | TRUE
24 | LV_2578-2_0_3_line_24 | NAYY 4x150 SE | 22 | 28 | 0.0126 | 0.208 | 0.08 | 261 | 0 | 0.27 | 1 | 1 | cs | TRUE
25 | LV_2578-2_0_3_line_25 | NAYY 4x150 SE | 23 | 24 | 0.014835 | 0.208 | 0.08 | 261 | 0 | 0.27 | 1 | 1 | cs | TRUE
26 | LV_2578-2_0_3_line_26 | NAYY 4x150 SE | 24 | 25 | 0.0016973 | 0.208 | 0.08 | 261 | 0 | 0.27 | 1 | 1 | cs | TRUE
27 | LV_2578-2_0_3_line_27 | NAYY 4x150 SE | 25 | 26 | 0.0032424 | 0.208 | 0.08 | 261 | 0 | 0.27 | 1 | 1 | cs | TRUE
28 | LV_2578-2_0_3_line_28 | NAYY 4x150 SE | 26 | 27 | 0.0058238 | 0.208 | 0.08 | 261 | 0 | 0.27 | 1 | 1 | cs | TRUE
29 | LV_2578-2_0_3_line_29 | NAYY 4x150 SE | 27 | 38 | 0.014023 | 0.208 | 0.08 | 261 | 0 | 0.27 | 1 | 1 | cs | TRUE
30 | LV_2578-2_0_3_line_30 | NAYY 4x150 SE | 28 | 29 | 0.01277 | 0.208 | 0.08 | 261 | 0 | 0.27 | 1 | 1 | cs | TRUE
31 | LV_2578-2_0_3_line_31 | NAYY 4x150 SE | 29 | 30 | 0.006897 | 0.208 | 0.08 | 261 | 0 | 0.27 | 1 | 1 | cs | TRUE
32 | LV_2578-2_0_3_line_32 | NAYY 4x150 SE | 31 | 32 | 0.0048662 | 0.208 | 0.08 | 261 | 0 | 0.27 | 1 | 1 | cs | TRUE
33 | LV_2578-2_0_3_line_33 | NAYY 4x150 SE | 31 | 33 | 0.023812 | 0.208 | 0.08 | 261 | 0 | 0.27 | 1 | 1 | cs | TRUE
34 | LV_2578-2_0_3_line_34 | NAYY 4x150 SE | 32 | 34 | 0.008546 | 0.208 | 0.08 | 261 | 0 | 0.27 | 1 | 1 | cs | TRUE
35 | LV_2578-2_0_3_line_35 | NAYY 4x150 SE | 33 | 35 | 0.0010831 | 0.208 | 0.08 | 261 | 0 | 0.27 | 1 | 1 | cs | TRUE
36 | LV_2578-2_0_3_line_36 | NAYY 4x150 SE | 35 | 36 | 0.015528 | 0.208 | 0.08 | 261 | 0 | 0.27 | 1 | 1 | cs | TRUE
37 | LV_2578-2_0_3_line_37 | NAYY 4x150 SE | 36 | 37 | 0.043705 | 0.208 | 0.08 | 261 | 0 | 0.27 | 1 | 1 | cs | TRUE
38 | LV_2578-2_0_3_line_38 | NAYY 4x150 SE | 37 | 42 | 0.058162 | 0.208 | 0.08 | 261 | 0 | 0.27 | 1 | 1 | cs | TRUE
39 | LV_2578-2_0_3_line_39 | NAYY 4x150 SE | 37 | 41 | 0.01004 | 0.208 | 0.08 | 261 | 0 | 0.27 | 1 | 1 | cs | TRUE
40 | LV_2578-2_0_3_line_40 | NAYY 4x150 SE | 38 | 39 | 0.0016082 | 0.208 | 0.08 | 261 | 0 | 0.27 | 1 | 1 | cs | TRUE
41 | LV_2578-2_0_3_line_41 | NAYY 4x150 SE | 39 | 40 | 0.0054349 | 0.208 | 0.08 | 261 | 0 | 0.27 | 1 | 1 | cs | TRUE
42 | LV_2578-2_0_3_line_42 | NAYY 4x150 SE | 40 | 41 | 0.015704 | 0.208 | 0.08 | 261 | 0 | 0.27 | 1 | 1 | cs | TRUE
43 | LV_2578-2_0_3_line_43 | NAYY 4x150 SE | 42 | 43 | 0.047779 | 0.208 | 0.08 | 261 | 0 | 0.27 | 1 | 1 | cs | TRUE
44 | LV_2578-2_0_3_line_44 | NAYY 4x150 SE | 44 | 45 | 0.0045999 | 0.208 | 0.08 | 261 | 0 | 0.27 | 1 | 1 | cs | TRUE
45 | LV_2578-2_0_3_line_45 | NAYY 4x150 SE | 45 | 46 | 0.02139 | 0.208 | 0.08 | 261 | 0 | 0.27 | 1 | 1 | cs | TRUE
46 | LV_2578-2_0_3_line_46 | NAYY 4x150 SE | 46 | 47 | 0.0054159 | 0.208 | 0.08 | 261 | 0 | 0.27 | 1 | 1 | cs | TRUE
47 | LV_2578-2_0_3_line_47 | NAYY 4x150 SE | 47 | 48 | 0.058976 | 0.208 | 0.08 | 261 | 0 | 0.27 | 1 | 1 | cs | TRUE
48 | LV_2578-2_0_3_line_48 | NAYY 4x150 SE | 47 | 49 | 0.019468 | 0.208 | 0.08 | 261 | 0 | 0.27 | 1 | 1 | cs | TRUE
49 | LV_2578-2_0_3_line_49 | NAYY 4x150 SE | 49 | 50 | 0.017885 | 0.208 | 0.08 | 261 | 0 | 0.27 | 1 | 1 | cs | TRUE
50 | LV_2578-2_0_3_line_50 | NAYY 4x150 SE | 50 | 51 | 0.0034449 | 0.208 | 0.08 | 261 | 0 | 0.27 | 1 | 1 | cs | TRUE
51 | LV_2578-2_0_3_line_51 | NAYY 4x150 SE | 51 | 52 | 3.1395e-05 | 0.208 | 0.08 | 261 | 0 | 0.27 | 1 | 1 | cs | TRUE
52 | LV_2578-2_0_3_line_52 | NAYY 4x150 SE | 52 | 53 | 0.018028 | 0.208 | 0.08 | 261 | 0 | 0.27 | 1 | 1 | cs | TRUE
53 | LV_2578-2_0_3_line_53 | NAYY 4x150 SE | 53 | 54 | 0.02152 | 0.208 | 0.08 | 261 | 0 | 0.27 | 1 | 1 | cs | TRUE
54 | LV_2578-2_0_3_line_54 | NAYY 4x150 SE | 54 | 55 | 0.0080567 | 0.208 | 0.08 | 261 | 0 | 0.27 | 1 | 1 | cs | TRUE

## trafo
| name | std_type | hv_bus | lv_bus | sn_mva | vn_hv_kv | vn_lv_kv | vk_percent | vkr_percent | pfe_kw | i0_percent | shift_degree | tap_side | tap_neutral | tap_min | tap_max | tap_step_percent | tap_step_degree | tap_pos | tap_phase_shifter | parallel | df | in_service
0 | LV_2578-2_0_3_trafo_73 | 0.25 MVA 20/0.4 kV | 56 | 11 | 0.25 | 20 | 0.4 | 6 | 1.44 | 0.8 | 0.32 | 150 | hv | 0 | -2 | 2 | 2.5 | 0 | 0 | FALSE | 1 | 1 | TRUE

## line_geodata
| x0 | y0 | x1 | y1 | x2 | y2 | x3 | y3 | x4 | y4 | x5 | y5 | x6 | y6
0 | 2629774.3252 | 1240041.4292 | 2629775.9022 | 1240036.3048
1 | 2629775.9022 | 1240036.3048 | 2629975.5902 | 1240029.3263
2 | 2629967.521 | 1240069.8664 | 2629972.2832 | 1240062.6859 | 2629976.2181 | 1240056.146 | 2629978.0888 | 1240051.0522 | 2629978.3594 | 1240046.8843 | 2629977.2442 | 1240041.6087 | 2629975.5902 | 1240029.3263
3 | 2629838.4439 | 1240176.8311 | 2629967.521 | 1240069.8664
4 | 2629736.0004 | 1240141.8052 | 2629745.4724 | 1240143.8538 | 2629773.0037 | 1240151.4964 | 2629789.2969 | 1240156.4034 | 2629795.0101 | 1240158.5728
5 | 2629718.6981 | 1240166.2897 | 2629723.6042 | 1240160.4994 | 2629727.7078 | 1240154.9275 | 2629736.0004 | 1240141.8052
6 | 2629795.0101 | 1240158.5728 | 2629801.4026 | 1240161.0002 | 2629810.1474 | 1240164.802 | 2629818.0867 | 1240168.2518
7 | 2629709 | 1240176.203 | 2629709.3034 | 1240176.0044 | 2629712.7291 | 1240172.9196 | 2629715.8822 | 1240169.9112 | 2629718.6981 | 1240166.2897
8 | 2629718.6981 | 1240166.2897 | 2629709.8907 | 1240159.875 | 2629686.5972 | 1240144.0042 | 2629680.4998 | 1240140.0045 | 2629677.657 | 1240138.4713
9 | 2629818.0867 | 1240168.2518 | 2629818.1981 | 1240168.3002 | 2629838.4439 | 1240176.8311
10 | 2629709 | 1240176.203 | 2629704.7983 | 1240178.7059 | 2629699.3023 | 1240181.5024 | 2629692.7012 | 1240186.0056 | 2629686.6991 | 1240190.2005 | 2629683.5041 | 1240193.0222
11 | 2629709 | 1240176.203 | 2629712.2043 | 1240181.0999 | 2629713.8987 | 1240183.9991 | 2629715.2004 | 1240186.7963 | 2629717.2611 | 1240192.1895
12 | 2629614.7994 | 1240109.202 | 2629645.5987 | 1240122.6973 | 2629659.6983 | 1240129.3051 | 2629670.304 | 1240134.5057 | 2629677.657 | 1240138.4713
13 | 2629666.5449 | 1240210.5286 | 2629669.7006 | 1240206.904 | 2629679.9015 | 1240196.2037 | 2629683.5041 | 1240193.0222
14 | 2629720.6622 | 1240201.0907 | 2629717.2611 | 1240192.1895
15 | 2629614.7994 | 1240109.202 | 2629612.1032 | 1240113.1021 | 2629609.0974 | 1240116.9006 | 2629602.8031 | 1240124.0166
16 | 2629643.5405 | 1240236.9509 | 2629658.1129 | 1240220.2133
17 | 2629643.4621 | 1240237.0409 | 2629643.5405 | 1240236.9509
18 | 2629658.1129 | 1240220.2133 | 2629666.5449 | 1240210.5286
19 | 2629623.9486 | 1240259.4536 | 2629643.4621 | 1240237.0409
20 | 2629623.9486 | 1240259.4536 | 2629620.5266 | 1240263.1231
21 | 2629623.9486 | 1240259.4536 | 2629613.5814 | 1240248.768
22 | 2629608.5586 | 1240275.9569 | 2629620.5266 | 1240263.1231
23 | 2629613.5814 | 1240248.768 | 2629605.5048 | 1240240.4434
24 | 2629596.7311 | 1240231.4003 | 2629605.5048 | 1240240.4434
25 | 2629720.6622 | 1240201.0907 | 2629722.5 | 1240205.9004 | 2629726.0899 | 1240214.8963
26 | 2629726.0899 | 1240214.8963 | 2629726.719 | 1240216.4728
27 | 2629727.9207 | 1240219.4843 | 2629726.719 | 1240216.4728
28 | 2629730.0792 | 1240224.8933 | 2629727.9207 | 1240219.4843
29 | 2629730.0792 | 1240224.8933 | 2629731.2001 | 1240227.7021 | 2629733.8 | 1240233.9969 | 2629735.6127 | 1240237.7729
30 | 2629596.7311 | 1240231.4003 | 2629596.7311 | 1240231.4003 | 2629595.056 | 1240226.122 | 2629594.7049 | 1240218.8985
31 | 2629594.3701 | 1240212.0096 | 2629594.7049 | 1240218.8985
32 | 2629692.1336 | 1240264.9943 | 2629688.4676 | 1240261.7943
33 | 2629692.1336 | 1240264.9943 | 2629710.0726 | 1240280.6528
34 | 2629682.0293 | 1240256.1745 | 2629688.4676 | 1240261.7943
35 | 2629710.0726 | 1240280.6528 | 2629710.8886 | 1240281.3651
36 | 2629710.8886 | 1240281.3651 | 2629720.8842 | 1240290.09 | 2629722.9011 | 1240291.1099
37 | 2629754.1765 | 1240264.5292 | 2629731.6269 | 1240290.4995 | 2629728.5717 | 1240292.0963 | 2629724.4593 | 1240291.8979 | 2629722.9011 | 1240291.1099
38 | 2629754.1765 | 1240264.5292 | 2629760.403 | 1240271.398 | 2629767.1021 | 1240277.5021 | 2629772.9981 | 1240282.4014 | 2629779.5983 | 1240287.104 | 2629800.4825 | 1240299.2608
39 | 2629754.1765 | 1240264.5292 | 2629747.7996 | 1240257.504 | 2629747.455 | 1240257.0729
40 | 2629735.6127 | 1240237.7729 | 2629736.3086 | 1240239.2227
41 | 2629736.3086 | 1240239.2227 | 2629738.6606 | 1240244.1222
42 | 2629747.455 | 1240257.0729 | 2629743.8019 | 1240252.503 | 2629739.899 | 1240246.7021 | 2629738.6606 | 1240244.1222
43 | 2629800.4825 | 1240299.2608 | 2629826.0474 | 1240258.897
44 | 2629602.8031 | 1240124.0166 | 2629599.7554 | 1240127.4621
45 | 2629599.7554 | 1240127.4621 | 2629585.5836 | 1240143.484
46 | 2629581.9953 | 1240147.5407 | 2629585.5836 | 1240143.484
47 | 2629581.9953 | 1240147.5407 | 2629627.9129 | 1240184.715
48 | 2629581.9953 | 1240147.5407 | 2629569.0831 | 1240162.1412
49 | 2629569.0831 | 1240162.1412 | 2629582.6951 | 1240173.7422
50 | 2629582.6951 | 1240173.7422 | 2629585.317 | 1240175.9767
51 | 2629585.3409 | 1240175.9971 | 2629585.317 | 1240175.9767
52 | 2629585.3409 | 1240175.9971 | 2629599.0614 | 1240187.6905
53 | 2629599.0614 | 1240187.6905 | 2629615.4399 | 1240201.6492
54 | 2629621.5717 | 1240206.8752 | 2629615.4399 | 1240201.6492

## bus_geodata
| x | y | coords
0 | 2629774.3252 | 1240041.4292
1 | 2629775.9022 | 1240036.3048
2 | 2629975.5902 | 1240029.3263
3 | 2629967.521 | 1240069.8664
4 | 2629736.0004 | 1240141.8052
5 | 2629795.0101 | 1240158.5728
6 | 2629718.6981 | 1240166.2897
7 | 2629818.0867 | 1240168.2518
8 | 2629709 | 1240176.203
9 | 2629677.657 | 1240138.4713
10 | 2629838.4439 | 1240176.8311
11 | 2629683.5041 | 1240193.0222
12 | 2629717.2611 | 1240192.1895
13 | 2629614.7994 | 1240109.202
14 | 2629643.5405 | 1240236.9509
15 | 2629658.1129 | 1240220.2133
16 | 2629643.4621 | 1240237.0409
17 | 2629666.5449 | 1240210.5286
18 | 2629623.9486 | 1240259.4536
19 | 2629620.5266 | 1240263.1231
20 | 2629613.5814 | 1240248.768
21 | 2629608.5586 | 1240275.9569
22 | 2629605.5048 | 1240240.4434
23 | 2629720.6622 | 1240201.0907
24 | 2629726.0899 | 1240214.8963
25 | 2629726.719 | 1240216.4728
26 | 2629727.9207 | 1240219.4843
27 | 2629730.0792 | 1240224.8933
28 | 2629596.7311 | 1240231.4003
29 | 2629594.7049 | 1240218.8985
30 | 2629594.3701 | 1240212.0096
31 | 2629692.1336 | 1240264.9943
32 | 2629688.4676 | 1240261.7943
33 | 2629710.0726 | 1240280.6528
34 | 2629682.0293 | 1240256.1745
35 | 2629710.8886 | 1240281.3651
36 | 2629722.9011 | 1240291.1099
37 | 2629754.1765 | 1240264.5292
38 | 2629735.6127 | 1240237.7729
39 | 2629736.3086 | 1240239.2227
40 | 2629738.6606 | 1240244.1222
41 | 2629747.455 | 1240257.0729
42 | 2629800.4825 | 1240299.2608
43 | 2629826.0474 | 1240258.897
44 | 2629602.8031 | 1240124.0166
45 | 2629599.7554 | 1240127.4621
46 | 2629585.5836 | 1240143.484
47 | 2629581.9953 | 1240147.5407
48 | 2629627.9129 | 1240184.715
49 | 2629569.0831 | 1240162.1412
50 | 2629582.6951 | 1240173.7422
51 | 2629585.317 | 1240175.9767
52 | 2629585.3409 | 1240175.9971
53 | 2629599.0614 | 1240187.6905
54 | 2629615.4399 | 1240201.6492
55 | 2629621.5717 | 1240206.8752
56 | 2629709 | 1240176.203

## line_std_types
| c_nf_per_km | r_ohm_per_km | x_ohm_per_km | max_i_ka | type | q_mm2 | alpha | voltage_rating
NAYY 4x50 SE | 210 | 0.642 | 0.083 | 0.142 | cs | 50 | 0.00403 | LV
NAYY 4x120 SE | 264 | 0.225 | 0.08 | 0.242 | cs | 120 | 0.00403 | LV
NAYY 4x150 SE | 261 | 0.208 | 0.08 | 0.27 | cs | 150 | 0.00403 | LV
NA2XS2Y 1x95 RM/25 12/20 kV | 216 | 0.313 | 0.132 | 0.252 | cs | 95 | 0.00403 | MV
NA2XS2Y 1x185 RM/25 12/20 kV | 273 | 0.161 | 0.117 | 0.362 | cs | 185 | 0.00403 | MV
NA2XS2Y 1x240 RM/25 12/20 kV | 304 | 0.122 | 0.112 | 0.421 | cs | 240 | 0.00403 | MV
NA2XS2Y 1x95 RM/25 6/10 kV | 315 | 0.313 | 0.123 | 0.249 | cs | 95 | 0.00403 | MV
NA2XS2Y 1x185 RM/25 6/10 kV | 406 | 0.161 | 0.11 | 0.358 | cs | 185 | 0.00403 | MV
NA2XS2Y 1x240 RM/25 6/10 kV | 456 | 0.122 | 0.105 | 0.416 | cs | 240 | 0.00403 | MV
NA2XS2Y 1x150 RM/25 12/20 kV | 250 | 0.206 | 0.116 | 0.319 | cs | 150 | 0.00403 | MV
NA2XS2Y 1x120 RM/25 12/20 kV | 230 | 0.253 | 0.119 | 0.283 | cs | 120 | 0.00403 | MV
NA2XS2Y 1x70 RM/25 12/20 kV | 190 | 0.443 | 0.132 | 0.22 | cs | 70 | 0.00403 | MV
NA2XS2Y 1x150 RM/25 6/10 kV | 360 | 0.206 | 0.11 | 0.315 | cs | 150 | 0.00403 | MV
NA2XS2Y 1x120 RM/25 6/10 kV | 340 | 0.253 | 0.113 | 0.28 | cs | 120 | 0.00403 | MV
NA2XS2Y 1x70 RM/25 6/10 kV | 280 | 0.443 | 0.123 | 0.217 | cs | 70 | 0.00403 | MV
N2XS(FL)2Y 1x120 RM/35 64/110 kV | 112 | 0.153 | 0.166 | 0.366 | cs | 120 | 0.00393 | HV
N2XS(FL)2Y 1x185 RM/35 64/110 kV | 125 | 0.099 | 0.156 | 0.457 | cs | 185 | 0.00393 | HV
N2XS(FL)2Y 1x240 RM/35 64/110 kV | 135 | 0.075 | 0.149 | 0.526 | cs | 240 | 0.00393 | HV
N2XS(FL)2Y 1x300 RM/35 64/110 kV | 144 | 0.06 | 0.144 | 0.588 | cs | 300 | 0.00393 | HV
15-AL1/3-ST1A 0.4 | 11 | 1.8769 | 0.35 | 0.105 | ol | 16 | 0.00403 | LV
24-AL1/4-ST1A 0.4 | 11.25 | 1.2012 | 0.335 | 0.14 | ol | 24 | 0.00403 | LV
48-AL1/8-ST1A 0.4 | 12.2 | 0.5939 | 0.3 | 0.21 | ol | 48 | 0.00403 | LV
94-AL1/15-ST1A 0.4 | 13.2 | 0.306 | 0.29 | 0.35 | ol | 94 | 0.00403 | LV
34-AL1/6-ST1A 10.0 | 9.7 | 0.8342 | 0.36 | 0.17 | ol | 34 | 0.00403 | MV
48-AL1/8-ST1A 10.0 | 10.1 | 0.5939 | 0.35 | 0.21 | ol | 48 | 0.00403 | MV
70-AL1/11-ST1A 10.0 | 10.4 | 0.4132 | 0.339 | 0.29 | ol | 70 | 0.00403 | MV
94-AL1/15-ST1A 10.0 | 10.75 | 0.306 | 0.33 | 0.35 | ol | 94 | 0.00403 | MV
122-AL1/20-ST1A 10.0 | 11.1 | 0.2376 | 0.323 | 0.41 | ol | 122 | 0.00403 | MV
149-AL1/24-ST1A 10.0 | 11.25 | 0.194 | 0.315 | 0.47 | ol | 149 | 0.00403 | MV
34-AL1/6-ST1A 20.0 | 9.15 | 0.8342 | 0.382 | 0.17 | ol | 34 | 0.00403 | MV
48-AL1/8-ST1A 20.0 | 9.5 | 0.5939 | 0.372 | 0.21 | ol | 48 | 0.00403 | MV
70-AL1/11-ST1A 20.0 | 9.7 | 0.4132 | 0.36 | 0.29 | ol | 70 | 0.00403 | MV
94-AL1/15-ST1A 20.0 | 10 | 0.306 | 0.35 | 0.35 | ol | 94 | 0.00403 | MV
122-AL1/20-ST1A 20.0 | 10.3 | 0.2376 | 0.344 | 0.41 | ol | 122 | 0.00403 | MV
149-AL1/24-ST1A 20.0 | 10.5 | 0.194 | 0.337 | 0.47 | ol | 149 | 0.00403 | MV
184-AL1/30-ST1A 20.0 | 10.75 | 0.1571 | 0.33 | 0.535 | ol | 184 | 0.00403 | MV
243-AL1/39-ST1A 20.0 | 11 | 0.1188 | 0.32 | 0.645 | ol | 243 | 0.00403 | MV
48-AL1/8-ST1A 110.0 | 8 | 0.5939 | 0.46 | 0.21 | ol | 48 | 0.00403 | HV
70-AL1/11-ST1A 110.0 | 8.4 | 0.4132 | 0.45 | 0.29 | ol | 70 | 0.00403 | HV
94-AL1/15-ST1A 110.0 | 8.65 | 0.306 | 0.44 | 0.35 | ol | 94 | 0.00403 | HV
122-AL1/20-ST1A 110.0 | 8.5 | 0.2376 | 0.43 | 0.41 | ol | 122 | 0.00403 | HV
149-AL1/24-ST1A 110.0 | 8.75 | 0.194 | 0.41 | 0.47 | ol | 149 | 0.00403 | HV
184-AL1/30-ST1A 110.0 | 8.8 | 0.1571 | 0.4 | 0.535 | ol | 184 | 0.00403 | HV
243-AL1/39-ST1A 110.0 | 9 | 0.1188 | 0.39 | 0.645 | ol | 243 | 0.00403 | HV
305-AL1/39-ST1A 110.0 | 9.2 | 0.0949 | 0.38 | 0.74 | ol | 305 | 0.00403 | HV
490-AL1/64-ST1A 110.0 | 9.75 | 0.059 | 0.37 | 0.96 | ol | 490 | 0.00403 | HV
679-AL1/86-ST1A 110.0 | 9.95 | 0.042 | 0.36 | 1.15 | ol | 679 | 0.00403 | HV
490-AL1/64-ST1A 220.0 | 10 | 0.059 | 0.285 | 0.96 | ol | 490 | 0.00403 | HV
679-AL1/86-ST1A 220.0 | 11.7 | 0.042 | 0.275 | 1.15 | ol | 679 | 0.00403 | HV
490-AL1/64-ST1A 380.0 | 11 | 0.059 | 0.253 | 0.96 | ol | 490 | 0.00403 | HV
679-AL1/86-ST1A 380.0 | 14.6 | 0.042 | 0.25 | 1.15 | ol | 679 | 0.00403 | HV

## trafo_std_types
| i0_percent | pfe_kw | vkr_percent | sn_mva | vn_lv_kv | vn_hv_kv | vk_percent | shift_degree | vector_group | tap_side | tap_neutral | tap_min | tap_max | tap_step_degree | tap_step_percent | tap_phase_shifter
160 MVA 380/110 kV | 0.06 | 60 | 0.25 | 160 | 110 | 380 | 12.2 | 0 | Yy0 | hv | 0 | -9 | 9 | 0 | 1.5 | FALSE
100 MVA 220/110 kV | 0.06 | 55 | 0.26 | 100 | 110 | 220 | 12 | 0 | Yy0 | hv | 0 | -9 | 9 | 0 | 1.5 | FALSE
63 MVA 110/20 kV | 0.04 | 22 | 0.32 | 63 | 20 | 110 | 18 | 150 | YNd5 | hv | 0 | -9 | 9 | 0 | 1.5 | FALSE
40 MVA 110/20 kV | 0.05 | 18 | 0.34 | 40 | 20 | 110 | 16.2 | 150 | YNd5 | hv | 0 | -9 | 9 | 0 | 1.5 | FALSE
25 MVA 110/20 kV | 0.07 | 14 | 0.41 | 25 | 20 | 110 | 12 | 150 | YNd5 | hv | 0 | -9 | 9 | 0 | 1.5 | FALSE
63 MVA 110/10 kV | 0.04 | 22 | 0.32 | 63 | 10 | 110 | 18 | 150 | YNd5 | hv | 0 | -9 | 9 | 0 | 1.5 | FALSE
40 MVA 110/10 kV | 0.05 | 18 | 0.34 | 40 | 10 | 110 | 16.2 | 150 | YNd5 | hv | 0 | -9 | 9 | 0 | 1.5 | FALSE
25 MVA 110/10 kV | 0.07 | 14 | 0.41 | 25 | 10 | 110 | 12 | 150 | YNd5 | hv | 0 | -9 | 9 | 0 | 1.5 | FALSE
0.25 MVA 20/0.4 kV | 0.32 | 0.8 | 1.44 | 0.25 | 0.4 | 20 | 6 | 150 | Yzn5 | hv | 0 | -2 | 2 | 0 | 2.5 | FALSE
0.4 MVA 20/0.4 kV | 0.3375 | 1.35 | 1.425 | 0.4 | 0.4 | 20 | 6 | 150 | Dyn5 | hv | 0 | -2 | 2 | 0 | 2.5 | FALSE
0.63 MVA 20/0.4 kV | 0.2619 | 1.65 | 1.206 | 0.63 | 0.4 | 20 | 6 | 150 | Dyn5 | hv | 0 | -2 | 2 | 0 | 2.5 | FALSE
0.25 MVA 10/0.4 kV | 0.24 | 0.6 | 1.2 | 0.25 | 0.4 | 10 | 4 | 150 | Dyn5 | hv | 0 | -2 | 2 | 0 | 2.5 | FALSE
0.4 MVA 10/0.4 kV | 0.2375 | 0.95 | 1.325 | 0.4 | 0.4 | 10 | 4 | 150 | Dyn5 | hv | 0 | -2 | 2 | 0 | 2.5 | FALSE
0.63 MVA 10/0.4 kV | 0.1873 | 1.18 | 1.0794 | 0.63 | 0.4 | 10 | 4 | 150 | Dyn5 | hv | 0 | -2 | 2 | 0 | 2.5 | FALSE

## trafo3w_std_types
| sn_hv_mva | sn_mv_mva | sn_lv_mva | vn_hv_kv | vn_mv_kv | vn_lv_kv | vk_hv_percent | vk_mv_percent | vk_lv_percent | vkr_hv_percent | vkr_mv_percent | vkr_lv_percent | pfe_kw | i0_percent | shift_mv_degree | shift_lv_degree | vector_group | tap_side | tap_neutral | tap_min | tap_max | tap_step_percent
63/25/38 MVA 110/20/10 kV | 63 | 25 | 38 | 110 | 20 | 10 | 10.4 | 10.4 | 10.4 | 0.28 | 0.32 | 0.35 | 35 | 0.89 | 0 | 0 | YN0yn0yn0 | hv | 0 | -10 | 10 | 1.2
63/25/38 MVA 110/10/10 kV | 63 | 25 | 38 | 110 | 10 | 10 | 10.4 | 10.4 | 10.4 | 0.28 | 0.32 | 0.35 | 35 | 0.89 | 0 | 0 | YN0yn0yn0 | hv | 0 | -10 | 10 | 1.2

## fuse_std_types
| fuse_type | i_rated_a | t_avg | t_min | t_total | x_avg | x_min | x_total
HV 100A | HV 100A | 100 | 0 | [10.0, 3.64, 0.854, 0.281, 0.1, 0.0531, 0.022, 0.01] | [10.0, 4.267, 1.21, 0.403, 0.1, 0.058, 0.022, 0.01] | 0 | [300.0, 350.0, 450.0, 550.0, 700.0, 850.0, 1200.0, 1752.0] | [600.0, 700.0, 900.0, 1150.0, 1665.0, 2000.0, 3000.0, 4313.0]
HV 10A | HV 10A | 10 | 0 | [10.0, 1675.0, 0.344, 0.156, 0.1, 0.0417, 0.0171, 0.01] | [10.0, 1.3, 0.3, 0.155, 0.1, 0.0555, 0.023, 0.01] | 0 | [30.0, 32.0, 35.0, 37.0, 39.0, 50.0, 70.0, 88.0] | [60.0, 70.0, 80.0, 87.0, 94.0, 110.0, 150.0, 216.0]
HV 125A | HV 125A | 125 | 0 | [10.0, 1.82, 0.344, 0.1, 0.0467, 0.0269, 0.01] | [10.0, 2.478, 0.426, 0.1, 0.0427, 0.0211, 0.01] | 0 | [375.0, 500.0, 700.0, 925.0, 1200.0, 1500.0, 2341.0] | [750.0, 1000.0, 1500.0, 2200.0, 3000.0, 4000.0, 5765.0]
HV 160A | HV 160A | 160 | 0 | [10.0, 4.15, 1.03, 0.198, 0.1, 0.051, 0.0172, 0.01] | [10.0, 2.3, 0.734, 0.274, 0.1, 0.046, 0.0177, 0.01] | 0 | [480.0, 550.0, 700.0, 1000.0, 1260.0, 1600.0, 2500.0, 3227.0] | [960.0, 1300.0, 1700.0, 2200.0, 2996.0, 4000.0, 6000.0, 7946.0]
HV 16A | HV 16A | 16 | 0 | [10.0, 0.352, 0.164, 0.1, 0.0649, 0.0342, 0.01] | [10.0, 2.34, 0.722, 0.181, 0.1, 0.055, 0.0296, 0.01] | 0 | [48.0, 60.0, 65.0, 71.0, 80.0, 100.0, 162.0] | [96.0, 110.0, 125.0, 150.0, 168.0, 200.0, 250.0, 398.0]
HV 200A | HV 200A | 200 | 0 | [10.0, 4.267, 1.21, 0.403, 0.1, 0.058, 0.022, 0.01] | [10.0, 3.73, 1.654, 0.328, 0.1, 0.0531, 0.019, 0.01] | 0 | [600.0, 700.0, 900.0, 1150.0, 1665.0, 2000.0, 3000.0, 4313.0] | [1200.0, 1500.0, 1800.0, 2700.0, 3960.0, 5000.0, 7500.0, 10620.0]
HV 20A | HV 20A | 20 | 0 | [10.0, 1.3, 0.3, 0.155, 0.1, 0.0555, 0.023, 0.01] | [10.0, 1.3, 0.161, 0.1, 0.0611, 0.0399, 0.0141, 0.01] | 0 | [60.0, 70.0, 80.0, 87.0, 94.0, 110.0, 150.0, 216.0] | [120.0, 150.0, 200.0, 223.0, 260.0, 300.0, 450.0, 532.0]
HV 25A | HV 25A | 25 | 0 | [10.0, 2.512, 0.833, 0.299, 0.1, 0.0372, 0.0223, 0.01] | [10.0, 3.125, 0.597, 0.198, 0.1, 0.0378, 0.022, 0.01] | 0 | [75.0, 82.0, 90.0, 100.0, 124.0, 170.0, 200.0, 289.0] | [150.0, 170.0, 210.0, 250.0, 294.0, 400.0, 500.0, 711.0]
HV 31.5A | HV 31.5A | 31.5 | 0 | [10.0, 2.34, 0.722, 0.181, 0.1, 0.055, 0.0296, 0.01] | [10.0, 2.84, 0.368, 0.164, 0.1, 0.0621, 0.0378, 0.0195, 0.01] | 0 | [95.0, 110.0, 125.0, 150.0, 165.0, 200.0, 250.0, 390.0] | [189.0, 220.0, 300.0, 350.0, 393.0, 450.0, 530.0, 700.0, 960.0]
HV 40A | HV 40A | 40 | 0 | [10.0, 1.3, 0.161, 0.1, 0.0611, 0.0399, 0.0141, 0.01] | [10.0, 2.05, 0.369, 0.198, 0.1, 0.051, 0.0298, 0.01] | 0 | [120.0, 150.0, 200.0, 223.0, 260.0, 300.0, 450.0, 532.0] | [240.0, 300.0, 400.0, 450.0, 530.0, 650.0, 800.0, 1311.0]
HV 50A | HV 50A | 50 | 0 | [10.0, 3.215, 0.597, 0.198, 0.1, 0.0378, 0.022, 0.01] | [10.0, 3.64, 0.854, 0.281, 0.1, 0.0531, 0.022, 0.01] | 0 | [150.0, 170.0, 210.0, 250.0, 294.0, 400.0, 500.0, 711.0] | [300.0, 350.0, 450.0, 550.0, 700.0, 850.0, 1200.0, 1752.0]
HV 6.3A | HV 6.3A | 6.3 | 0 | [10.0, 1.39, 0.344, 0.168, 0.1, 0.056, 0.0263, 0.01] | [10.0, 1.711, 0.516, 0.198, 0.1, 0.0634, 0.0303, 0.01] | 0 | [19.0, 19.5, 20.4, 20.8, 22.0, 25.0, 32.0, 48.0] | [38.0, 40.0, 43.0, 48.0, 53.0, 60.0, 75.0, 118.0]
HV 63A | HV 63A | 63 | 0 | [10.0, 2.84, 0.368, 0.164, 0.1, 0.0621, 0.0378, 0.0195, 0.01] | [10.0, 1.82, 0.344, 0.1, 0.0467, 0.0269, 0.01] | 0 | [189.0, 220.0, 300.0, 350.0, 393.0, 450.0, 530.0, 700.0, 961.0] | [378.0, 500.0, 700.0, 934.0, 1200.0, 1500.0, 2366.0]
HV 80A | HV 80A | 80 | 0 | [10.0, 2.05, 0.369, 0.198, 0.1, 0.051, 0.0298, 0.01] | [10.0, 4.15, 1.03, 0.198, 0.1, 0.051, 0.0172, 0.01] | 0 | [240.0, 300.0, 400.0, 450.0, 530.0, 650.0, 800.0, 1311.0] | [480.0, 550.0, 700.0, 1000.0, 1260.0, 1600.0, 2500.0, 3227.0]
Siemens NH-1-100 | Siemens NH-1-100 | 100 | [5400.0, 2000.0, 400.0, 20.0, 1.0, 0.2, 0.012, 0.004] | 0 | 0 | [150.0, 190.0, 250.0, 430.0, 900.0, 1250.0, 2700.0, 3600.0] | 0 | 0
Siemens NH-1-125 | Siemens NH-1-125 | 125 | [4800.0, 120.0, 7.0, 0.1, 0.004] | 0 | 0 | [180.0, 400.0, 740.0, 2000.0, 4250.0] | 0 | 0
Siemens NH-1-16 | Siemens NH-1-16 | 16 | [4000.0, 400.0, 2.0, 0.1, 0.04, 0.01] | 0 | 0 | [26.0, 35.0, 75.0, 150.0, 200.0, 300.0] | 0 | 0
Siemens NH-1-160 | Siemens NH-1-160 | 160 | [4800.0, 120.0, 7.0, 0.1, 0.004] | 0 | 0 | [210.0, 500.0, 900.0, 2300.0, 5000.0] | 0 | 0
Siemens NH-1-25 | Siemens NH-1-25 | 25 | [4000.0, 1000.0, 10.0, 0.2, 0.02, 0.01] | 0 | 0 | [40.0, 50.0, 100.0, 210.0, 400.0, 500.0] | 0 | 0
Siemens NH-1-50 | Siemens NH-1-50 | 50 | [4000.0, 40.0, 4.0, 1.0, 0.02, 0.01] | 0 | 0 | [86.0, 200.0, 300.0, 400.0, 1000.0, 1280.0] | 0 | 0
Siemens NH-1-63 | Siemens NH-1-63 | 63 | [4000.0, 100.0, 10.0, 2.0, 0.04, 0.01] | 0 | 0 | [100.0, 200.0, 300.0, 400.0, 1000.0, 1500.0] | 0 | 0
Siemens NH-1-80 | Siemens NH-1-80 | 80 | [4800.0, 120.0, 7.0, 0.1, 0.01] | 0 | 0 | [150.58, 250.0, 450.0, 1150.0, 2470.0] | 0 | 0
Siemens NH-2-1000 | Siemens NH-2-1000 | 1000 | [4800.0, 120.0, 7.0, 0.1, 0.004] | 0 | 0 | [1900.0, 3500.0, 8400.0, 24000.0, 52000.0] | 0 | 0
Siemens NH-2-200 | Siemens NH-2-200 | 200 | [4800.0, 120.0, 7.0, 0.1, 0.004] | 0 | 0 | [280.0, 650.0, 1200.0, 3000.0, 7000.0] | 0 | 0
Siemens NH-2-224 | Siemens NH-2-224 | 224 | [4800.0, 120.0, 7.0, 0.2, 0.04, 0.004] | 0 | 0 | [400.0, 750.0, 1453.0, 3025.0, 4315.0, 7600.0] | 0 | 0
Siemens NH-2-250 | Siemens NH-2-250 | 250 | [4800.0, 120.0, 7.0, 0.1, 0.004] | 0 | 0 | [450.0, 800.0, 1650.0, 4000.0, 8500.0] | 0 | 0
Siemens NH-2-315 | Siemens NH-2-315 | 315 | [4800.0, 120.0, 7.0, 0.1, 0.004] | 0 | 0 | [550.0, 920.0, 1900.0, 5000.0, 11000.0] | 0 | 0
Siemens NH-2-355 | Siemens NH-2-355 | 355 | [4800.0, 120.0, 6.0, 0.1, 0.004] | 0 | 0 | [650.0, 1116.27, 2350.0, 5840.0, 12790.0] | 0 | 0
Siemens NH-2-400 | Siemens NH-2-400 | 400 | [4800.0, 120.0, 7.0, 0.1, 0.004] | 0 | 0 | [720.0, 1350.0, 2800.0, 6500.0, 15000.0] | 0 | 0
Siemens NH-2-425 | Siemens NH-2-425 | 425 | [4800.0, 120.0, 7.0, 0.1, 0.004] | 0 | 0 | [850.0, 1500.0, 3050.0, 7500.0, 16500.0] | 0 | 0
Siemens NH-2-630 | Siemens NH-2-630 | 630 | [4800.0, 120.0, 7.0, 0.1, 0.004] | 0 | 0 | [1200.0, 2000.0, 4800.0, 12000.0, 26000.0] | 0 | 0

## res_bus
| vm_pu | va_degree | p_mw | q_mvar
0 | 0.97312 | -0.18882 | 0.02107 | 0.0052807
1 | 0.97328 | -0.18763 | 0.0061441 | 0.0015399
2 | 0.98125 | -0.13078 | 0.0013427 | 0.0003365
3 | 0.98307 | -0.11788 | 0 | 0
4 | 0.99502 | -0.034498 | 0 | 0
5 | 0.99217 | -0.054235 | 0.0011762 | 0.00029479
6 | 0.99641 | -0.024891 | 0 | 0
7 | 0.99105 | -0.062014 | 0.00069764 | 0.00017484
8 | 0.99768 | -0.016077 | 0 | 0
9 | 0.99417 | -0.040556 | 0.0028606 | 0.00071692
10 | 0.99008 | -0.068737 | 0.0013237 | 0.00033175
11 | 1 | 0 | -0.13707 | -0.034325
12 | 0.9966 | -0.023653 | 0.0015122 | 0.00037899
13 | 0.99133 | -0.060561 | 0 | 0
14 | 0.99788 | -0.014829 | 0.0016132 | 0.0004043
15 | 0.99853 | -0.010288 | 0.0026489 | 0.00066387
16 | 0.99788 | -0.014851 | 0.0015675 | 0.00039285
17 | 0.99895 | -0.007323 | 0.0069664 | 0.001746
18 | 0.99715 | -0.019991 | 0 | 0
19 | 0.99709 | -0.020371 | 0.0019503 | 0.00048879
20 | 0.99694 | -0.021439 | 0.0015672 | 0.00039278
21 | 0.99695 | -0.021358 | 0.0055987 | 0.0014032
22 | 0.99681 | -0.022385 | 0.0013493 | 0.00033818
23 | 0.99605 | -0.02751 | 0.0010315 | 0.00025853
24 | 0.99521 | -0.033368 | 0.0025023 | 0.00062714
25 | 0.99513 | -0.033996 | 0.0025043 | 0.00062765
26 | 0.99497 | -0.035114 | 0.0018618 | 0.00046662
27 | 0.9947 | -0.037014 | 0.0026356 | 0.00066055
28 | 0.99668 | -0.023242 | 0.0015273 | 0.00038278
29 | 0.99659 | -0.023915 | 0.0028635 | 0.00071765
30 | 0.99656 | -0.02408 | 0.0023777 | 0.0005959
31 | 0.99179 | -0.05751 | 0.0014945 | 0.00037456
32 | 0.99175 | -0.057759 | 0.0024482 | 0.00061357
33 | 0.99201 | -0.055932 | 0.0027621 | 0.00069224
34 | 0.99172 | -0.057984 | 0.0025901 | 0.00064914
35 | 0.99203 | -0.05583 | 0.0026723 | 0.00066974
36 | 0.99229 | -0.053945 | 0.002262 | 0.0005669
37 | 0.99319 | -0.047644 | 0 | 0
38 | 0.9941 | -0.04122 | 0.0036807 | 0.00092248
39 | 0.99404 | -0.041643 | 0.0034011 | 0.00085241
40 | 0.99386 | -0.042886 | 0.0033447 | 0.00083827
41 | 0.99343 | -0.045948 | 0.0025838 | 0.00064757
42 | 0.99298 | -0.049092 | 0 | 0
43 | 0.99281 | -0.05028 | 0.0024535 | 0.00061491
44 | 0.99055 | -0.066085 | 0.0037938 | 0.00095081
45 | 0.99038 | -0.06724 | 0.0023456 | 0.00058787
46 | 0.98969 | -0.072104 | 0.0048816 | 0.0012234
47 | 0.98956 | -0.073067 | 0 | 0
48 | 0.98899 | -0.077106 | 0.0067119 | 0.0016822
49 | 0.98926 | -0.075197 | 0 | 0
50 | 0.98898 | -0.077155 | 0.0020269 | 0.00050798
51 | 0.98894 | -0.077461 | 0.001792 | 0.00044911
52 | 0.98894 | -0.077463 | 0.0017945 | 0.00044973
53 | 0.9888 | -0.078404 | 0.0018176 | 0.00045554
54 | 0.9887 | -0.079128 | 0.0018168 | 0.00045533
55 | 0.98869 | -0.07925 | 0.0014767 | 0.00037011
56 | 0.99998 | 149.9947 | 0 | 0

## res_line
| p_from_mw | q_from_mvar | p_to_mw | q_to_mvar | pl_mw | ql_mvar | i_from_ka | i_to_ka | i_ka | vm_from_pu | va_from_degree | vm_to_pu | va_to_degree | loading_percent
0 | -0.02107 | -0.0052807 | 0.021074 | 0.005282 | 3.4729e-06 | 1.2691e-06 | 0.032219 | 0.032219 | 0.032219 | 0.97312 | -0.18882 | 0.97328 | -0.18763 | 11.933
1 | -0.027218 | -0.0068218 | 0.027434 | 0.0069024 | 0.00021589 | 8.0533e-05 | 0.041613 | 0.041612 | 0.041613 | 0.97328 | -0.18763 | 0.98125 | -0.13078 | 15.4121
2 | -0.028776 | -0.0072389 | 0.028828 | 0.0072583 | 5.1876e-05 | 1.94e-05 | 0.043648 | 0.043648 | 0.043648 | 0.98125 | -0.13078 | 0.98307 | -0.11788 | 16.1658
3 | -0.028828 | -0.0072583 | 0.029028 | 0.0073328 | 0.00019928 | 7.4506e-05 | 0.043648 | 0.043647 | 0.043648 | 0.98307 | -0.11788 | 0.99008 | -0.068737 | 16.1658
4 | 0.032378 | 0.0081915 | -0.032288 | -0.0081577 | 8.9914e-05 | 3.3787e-05 | 0.048447 | 0.048448 | 0.048448 | 0.99502 | -0.034498 | 0.99217 | -0.054235 | 17.9435
5 | -0.032378 | -0.0081915 | 0.032422 | 0.008208 | 4.3947e-05 | 1.6512e-05 | 0.048447 | 0.048447 | 0.048447 | 0.99502 | -0.034498 | 0.99641 | -0.024891 | 17.9434
6 | 0.031112 | 0.0078629 | -0.031078 | -0.0078501 | 3.4038e-05 | 1.2769e-05 | 0.046683 | 0.046684 | 0.046684 | 0.99217 | -0.054235 | 0.99105 | -0.062014 | 17.2902
7 | -0.063942 | -0.016131 | 0.064021 | 0.016161 | 7.915e-05 | 3.0261e-05 | 0.095527 | 0.095527 | 0.095527 | 0.99641 | -0.024891 | 0.99768 | -0.016077 | 35.3803
8 | 0.03152 | 0.0079227 | -0.031452 | -0.007897 | 6.8608e-05 | 2.5743e-05 | 0.04708 | 0.04708 | 0.04708 | 0.99641 | -0.024891 | 0.99417 | -0.040556 | 17.437
9 | 0.03038 | 0.0076753 | -0.030351 | -0.0076645 | 2.8709e-05 | 1.0758e-05 | 0.045636 | 0.045636 | 0.045636 | 0.99105 | -0.062014 | 0.99008 | -0.068737 | 16.9023
10 | -0.10593 | -0.026683 | 0.10617 | 0.026774 | 0.00023871 | 9.1011e-05 | 0.15804 | 0.15804 | 0.15804 | 0.99768 | -0.016077 | 1 | 0 | 29.2664
11 | 0.041909 | 0.010522 | -0.041865 | -0.010505 | 4.406e-05 | 1.671e-05 | 0.062512 | 0.062512 | 0.062512 | 0.99768 | -0.016077 | 0.9966 | -0.023653 | 23.1527
12 | 0.028591 | 0.00718 | -0.028512 | -0.0071505 | 7.9282e-05 | 2.9596e-05 | 0.042798 | 0.042799 | 0.042799 | 0.99417 | -0.040556 | 0.99133 | -0.060561 | 15.8514
13 | 0.030101 | 0.0075512 | -0.03007 | -0.0075398 | 3.0543e-05 | 1.1428e-05 | 0.044793 | 0.044793 | 0.044793 | 1 | 0 | 0.99895 | -0.007323 | 16.59
14 | 0.040352 | 0.010126 | -0.040331 | -0.010118 | 2.1587e-05 | 8.1788e-06 | 0.060254 | 0.060254 | 0.060254 | 0.9966 | -0.023653 | 0.99605 | -0.02751 | 22.3165
15 | 0.028512 | 0.0071505 | -0.02849 | -0.0071423 | 2.1815e-05 | 8.1445e-06 | 0.042799 | 0.042799 | 0.042799 | 0.99133 | -0.060561 | 0.99055 | -0.066085 | 15.8514
16 | -0.020433 | -0.0051218 | 0.020445 | 0.0051265 | 1.2856e-05 | 4.6544e-06 | 0.030469 | 0.030469 | 0.030469 | 0.99788 | -0.014829 | 0.99853 | -0.010288 | 11.2847
17 | 0.018819 | 0.0047175 | -0.018819 | -0.0047175 | 5.8665e-08 | 2.1004e-08 | 0.028063 | 0.028063 | 0.028063 | 0.99788 | -0.014829 | 0.99788 | -0.014851 | 10.3938
18 | -0.023094 | -0.0057903 | 0.023104 | 0.0057938 | 9.4909e-06 | 3.4823e-06 | 0.034416 | 0.034416 | 0.034416 | 0.99853 | -0.010288 | 0.99895 | -0.007323 | 12.7467
19 | 0.017252 | 0.0043246 | -0.01724 | -0.0043203 | 1.2272e-05 | 4.3322e-06 | 0.025726 | 0.025726 | 0.025726 | 0.99788 | -0.014851 | 0.99715 | -0.019991 | 9.5281
20 | 0.0075502 | 0.0018921 | -0.0075498 | -0.001892 | 3.9745e-07 | 8.7417e-08 | 0.011267 | 0.011267 | 0.011267 | 0.99715 | -0.019991 | 0.99709 | -0.020371 | 4.1729
21 | 0.0096894 | 0.0024282 | -0.0096874 | -0.0024276 | 1.9423e-06 | 5.5286e-07 | 0.014459 | 0.014459 | 0.014459 | 0.99715 | -0.019991 | 0.99694 | -0.021439 | 5.3553
22 | 0.0055995 | 0.0014032 | -0.0055987 | -0.0014032 | 7.6463e-07 | 6.5238e-08 | 0.0083563 | 0.0083564 | 0.0083564 | 0.99709 | -0.020371 | 0.99695 | -0.021358 | 3.095
23 | 0.0081202 | 0.0020349 | -0.0081191 | -0.0020346 | 1.0632e-06 | 2.5769e-07 | 0.01212 | 0.01212 | 0.01212 | 0.99694 | -0.021439 | 0.99681 | -0.022385 | 4.4889
24 | 0.0067698 | 0.0016964 | -0.006769 | -0.0016963 | 8.0295e-07 | 1.446e-07 | 0.010106 | 0.010106 | 0.010106 | 0.99681 | -0.022385 | 0.99668 | -0.023242 | 3.7429
25 | 0.039299 | 0.0098594 | -0.039267 | -0.0098473 | 3.1911e-05 | 1.208e-05 | 0.058713 | 0.058713 | 0.058713 | 0.99605 | -0.02751 | 0.99521 | -0.033368 | 21.7457
26 | 0.036765 | 0.0092202 | -0.036762 | -0.009219 | 3.2006e-06 | 1.2089e-06 | 0.054972 | 0.054972 | 0.054972 | 0.99521 | -0.033368 | 0.99513 | -0.033996 | 20.36
27 | 0.034257 | 0.0085913 | -0.034252 | -0.0085893 | 5.3096e-06 | 2e-06 | 0.051227 | 0.051227 | 0.051227 | 0.99513 | -0.033996 | 0.99497 | -0.035114 | 18.9731
28 | 0.03239 | 0.0081227 | -0.032382 | -0.0081195 | 8.5281e-06 | 3.2044e-06 | 0.048443 | 0.048443 | 0.048443 | 0.99497 | -0.035114 | 0.9947 | -0.037014 | 17.9418
29 | 0.029746 | 0.007459 | -0.029729 | -0.0074525 | 1.7328e-05 | 6.4829e-06 | 0.0445 | 0.0445 | 0.0445 | 0.9947 | -0.037014 | 0.9941 | -0.04122 | 16.4816
30 | 0.0052417 | 0.0013135 | -0.0052412 | -0.0013135 | 4.8798e-07 | 2.128e-08 | 0.0078256 | 0.0078256 | 0.0078256 | 0.99668 | -0.023242 | 0.99659 | -0.023915 | 2.8984
31 | 0.0023777 | 0.00059583 | -0.0023777 | -0.0005959 | 5.4243e-08 | -6.9002e-08 | 0.0035502 | 0.0035502 | 0.0035502 | 0.99659 | -0.023915 | 0.99656 | -0.02408 | 1.3149
32 | 0.0050385 | 0.0012626 | -0.0050383 | -0.0012626 | 1.7352e-07 | 3.9443e-09 | 0.0075594 | 0.0075594 | 0.0075594 | 0.99179 | -0.05751 | 0.99175 | -0.057759 | 2.7998
33 | -0.006533 | -0.0016372 | 0.0065344 | 0.0016374 | 1.4275e-06 | 2.4168e-07 | 0.0098017 | 0.0098016 | 0.0098017 | 0.99179 | -0.05751 | 0.99201 | -0.055932 | 3.6303
34 | 0.0025902 | 0.00064906 | -0.0025901 | -0.00064914 | 8.054e-08 | -7.9295e-08 | 0.0038862 | 0.0038863 | 0.0038863 | 0.99175 | -0.057759 | 0.99172 | -0.057984 | 1.4394
35 | -0.0092965 | -0.0023297 | 0.0092967 | 0.0023297 | 1.3143e-07 | 3.6565e-08 | 0.013945 | 0.013945 | 0.013945 | 0.99201 | -0.055932 | 0.99203 | -0.05583 | 5.1647
36 | -0.011969 | -0.0029995 | 0.011972 | 0.0030005 | 3.123e-06 | 1.0006e-06 | 0.017953 | 0.017953 | 0.017953 | 0.99203 | -0.05583 | 0.99229 | -0.053945 | 6.6493
37 | -0.014234 | -0.0035674 | 0.014246 | 0.0035716 | 1.2425e-05 | 4.2138e-06 | 0.021345 | 0.021345 | 0.021345 | 0.99229 | -0.053945 | 0.99319 | -0.047644 | 7.9056
38 | 0.0024544 | 0.00061388 | -0.0024539 | -0.00061444 | 4.9068e-07 | -5.638e-07 | 0.0036768 | 0.0036771 | 0.0036771 | 0.99319 | -0.047644 | 0.99298 | -0.049092 | 1.3619
39 | -0.016701 | -0.0041854 | 0.016705 | 0.0041868 | 3.9222e-06 | 1.3786e-06 | 0.025022 | 0.025022 | 0.025022 | 0.99319 | -0.047644 | 0.99343 | -0.045948 | 9.2673
40 | 0.026048 | 0.00653 | -0.026047 | -0.0065294 | 1.5256e-06 | 5.6591e-07 | 0.038991 | 0.038991 | 0.038991 | 0.9941 | -0.04122 | 0.99404 | -0.041643 | 14.441
41 | 0.022645 | 0.005677 | -0.022642 | -0.0056756 | 3.8972e-06 | 1.4285e-06 | 0.033899 | 0.033899 | 0.033899 | 0.99404 | -0.041643 | 0.99386 | -0.042886 | 12.5554
42 | 0.019297 | 0.0048373 | -0.019289 | -0.0048344 | 8.1797e-06 | 2.9426e-06 | 0.028892 | 0.028892 | 0.028892 | 0.99386 | -0.042886 | 0.99343 | -0.045948 | 10.7007
43 | 0.0024539 | 0.00061444 | -0.0024535 | -0.00061491 | 4.0313e-07 | -4.629e-07 | 0.0036771 | 0.0036773 | 0.0036773 | 0.99298 | -0.049092 | 0.99281 | -0.05028 | 1.362
44 | 0.024696 | 0.0061915 | -0.024692 | -0.00619 | 3.9507e-06 | 1.4603e-06 | 0.0371 | 0.0371 | 0.0371 | 0.99055 | -0.066085 | 0.99038 | -0.06724 | 13.7406
45 | 0.022347 | 0.0056022 | -0.022332 | -0.0055967 | 1.5047e-05 | 5.5122e-06 | 0.033576 | 0.033576 | 0.033576 | 0.99038 | -0.06724 | 0.98969 | -0.072104 | 12.4354
46 | 0.01745 | 0.0043732 | -0.017448 | -0.0043724 | 2.3262e-06 | 8.2512e-07 | 0.026236 | 0.026236 | 0.026236 | 0.98969 | -0.072104 | 0.98956 | -0.073067 | 9.7171
47 | 0.0067157 | 0.0016829 | -0.0067119 | -0.0016822 | 3.753e-06 | 6.8624e-07 | 0.010098 | 0.010099 | 0.010099 | 0.98956 | -0.073067 | 0.98899 | -0.077106 | 3.7402
48 | 0.010732 | 0.0026895 | -0.010729 | -0.0026886 | 3.1637e-06 | 9.6678e-07 | 0.016138 | 0.016138 | 0.016138 | 0.98956 | -0.073067 | 0.98926 | -0.075197 | 5.977
49 | 0.010729 | 0.0026886 | -0.010726 | -0.0026877 | 2.9064e-06 | 8.8831e-07 | 0.016138 | 0.016138 | 0.016138 | 0.98926 | -0.075197 | 0.98898 | -0.077155 | 5.977
50 | 0.008699 | 0.0021797 | -0.0086986 | -0.0021796 | 3.6823e-07 | 9.7426e-08 | 0.013088 | 0.013088 | 0.013088 | 0.98898 | -0.077155 | 0.98894 | -0.077461 | 4.8475
51 | 0.0069066 | 0.0017305 | -0.0069066 | -0.0017305 | 2.1187e-09 | 4.1165e-10 | 0.010392 | 0.010392 | 0.010392 | 0.98894 | -0.077461 | 0.98894 | -0.077463 | 3.8489
52 | 0.0051122 | 0.0012808 | -0.0051115 | -0.0012807 | 6.6557e-07 | 2.4716e-08 | 0.0076919 | 0.007692 | 0.007692 | 0.98894 | -0.077463 | 0.9888 | -0.078404 | 2.8489
53 | 0.0032939 | 0.00082519 | -0.0032936 | -0.00082534 | 3.2993e-07 | -1.4911e-07 | 0.0049567 | 0.0049568 | 0.0049568 | 0.9888 | -0.078404 | 0.9887 | -0.079128 | 1.8359
54 | 0.0014768 | 0.00037001 | -0.0014767 | -0.00037011 | 2.4834e-08 | -9.377e-08 | 0.0022225 | 0.0022226 | 0.0022226 | 0.9887 | -0.079128 | 0.98869 | -0.07925 | 0.82317

## res_trafo
| p_hv_mw | q_hv_mvar | p_lv_mw | q_lv_mvar | pl_mw | ql_mvar | i_hv_ka | i_lv_ka | vm_hv_pu | va_hv_degree | vm_lv_pu | va_lv_degree | loading_percent
0 | 2.5187e-16 | 8.8016e-16 | 0.00079998 | 7.4552e-08 | 0.00079998 | 7.4552e-08 | 2.6429e-17 | 0.0011547 | 0.99998 | 149.9947 | 1 | 0 | 0.31999

## res_ext_grid
| p_mw | q_mvar
0 | 0.14203 | 0.035569

## res_load
| p_mw | q_mvar
0 | 0.02107 | 0.0052807
1 | 0.0061441 | 0.0015399
2 | 0.0013427 | 0.0003365
3 | 0.0011762 | 0.00029479
4 | 0.00069764 | 0.00017484
5 | 0.0028606 | 0.00071692
6 | 0.0013237 | 0.00033175
7 | 0.0049618 | 0.0012435
8 | 0.0015122 | 0.00037899
9 | 0.0016132 | 0.0004043
10 | 0.0026489 | 0.00066387
11 | 0.0015675 | 0.00039285
12 | 0.0069664 | 0.001746
13 | 0.0019503 | 0.00048879
14 | 0.0015672 | 0.00039278
15 | 0.0055987 | 0.0014032
16 | 0.0013493 | 0.00033818
17 | 0.0010315 | 0.00025853
18 | 0.0025023 | 0.00062714
19 | 0.0025043 | 0.00062765
20 | 0.0018618 | 0.00046662
21 | 0.0026356 | 0.00066055
22 | 0.0015273 | 0.00038278
23 | 0.0028635 | 0.00071765
24 | 0.0023777 | 0.0005959
25 | 0.0014945 | 0.00037456
26 | 0.0024482 | 0.00061357
27 | 0.0027621 | 0.00069224
28 | 0.0025901 | 0.00064914
29 | 0.0026723 | 0.00066974
30 | 0.002262 | 0.0005669
31 | 0.0036807 | 0.00092248
32 | 0.0034011 | 0.00085241
33 | 0.0033447 | 0.00083827
34 | 0.0025838 | 0.00064757
35 | 0.0024535 | 0.00061491
36 | 0.0037938 | 0.00095081
37 | 0.0023456 | 0.00058787
38 | 0.0048816 | 0.0012234
39 | 0.0067119 | 0.0016822
40 | 0.0020269 | 0.00050798
41 | 0.001792 | 0.00044911
42 | 0.0017945 | 0.00044973
43 | 0.0018176 | 0.00045554
44 | 0.0018168 | 0.00045533
45 | 0.0014767 | 0.00037011

## dtypes
| element | column | dtype
0 | bus | name | object
1 | bus | vn_kv | float64
2 | bus | type | object
3 | bus | zone | object
4 | bus | in_service | bool
5 | load | name | object
6 | load | bus | uint32
7 | load | p_mw | float64
8 | load | q_mvar | float64
9 | load | const_z_percent | float64
10 | load | const_i_percent | float64
11 | load | sn_mva | float64
12 | load | scaling | float64
13 | load | in_service | bool
14 | load | type | object
15 | ext_grid | name | object
16 | ext_grid | bus | uint32
17 | ext_grid | vm_pu | float64
18 | ext_grid | va_degree | float64
19 | ext_grid | slack_weight | float64
20 | ext_grid | in_service | bool
21 | line | name | object
22 | line | std_type | object
23 | line | from_bus | uint32
24 | line | to_bus | uint32
25 | line | length_km | float64
26 | line | r_ohm_per_km | float64
27 | line | x_ohm_per_km | float64
28 | line | c_nf_per_km | float64
29 | line | g_us_per_km | float64
30 | line | max_i_ka | float64
31 | line | df | float64
32 | line | parallel | uint32
33 | line | type | object
34 | line | in_service | bool
35 | trafo | name | object
36 | trafo | std_type | object
37 | trafo | hv_bus | uint32
38 | trafo | lv_bus | uint32
39 | trafo | sn_mva | float64
40 | trafo | vn_hv_kv | float64
41 | trafo | vn_lv_kv | float64
42 | trafo | vk_percent | float64
43 | trafo | vkr_percent | float64
44 | trafo | pfe_kw | float64
45 | trafo | i0_percent | float64
46 | trafo | shift_degree | float64
47 | trafo | tap_side | object
48 | trafo | tap_neutral | int32
49 | trafo | tap_min | int32
50 | trafo | tap_max | int32
51 | trafo | tap_step_percent | float64
52 | trafo | tap_step_degree | float64
53 | trafo | tap_pos | int32
54 | trafo | tap_phase_shifter | bool
55 | trafo | parallel | uint32
56 | trafo | df | float64
57 | trafo | in_service | bool
58 | line_geodata | coords | object
59 | bus_geodata | x | float64
60 | bus_geodata | y | float64
61 | bus_geodata | coords | object
62 | res_bus | vm_pu | float64
63 | res_bus | va_degree | float64
64 | res_bus | p_mw | float64
65 | res_bus | q_mvar | float64
66 | res_line | p_from_mw | float64
67 | res_line | q_from_mvar | float64
68 | res_line | p_to_mw | float64
69 | res_line | q_to_mvar | float64
70 | res_line | pl_mw | float64
71 | res_line | ql_mvar | float64
72 | res_line | i_from_ka | float64
73 | res_line | i_to_ka | float64
74 | res_line | i_ka | float64
75 | res_line | vm_from_pu | float64
76 | res_line | va_from_degree | float64
77 | res_line | vm_to_pu | float64
78 | res_line | va_to_degree | float64
79 | res_line | loading_percent | float64
80 | res_trafo | p_hv_mw | float64
81 | res_trafo | q_hv_mvar | float64
82 | res_trafo | p_lv_mw | float64
83 | res_trafo | q_lv_mvar | float64
84 | res_trafo | pl_mw | float64
85 | res_trafo | ql_mvar | float64
86 | res_trafo | i_hv_ka | float64
87 | res_trafo | i_lv_ka | float64
88 | res_trafo | vm_hv_pu | float64
89 | res_trafo | va_hv_degree | float64
90 | res_trafo | vm_lv_pu | float64
91 | res_trafo | va_lv_degree | float64
92 | res_trafo | loading_percent | float64
93 | res_ext_grid | p_mw | float64
94 | res_ext_grid | q_mvar | float64
95 | res_load | p_mw | float64
96 | res_load | q_mvar | float64

## parameters
| version | format_version | converged | OPF_converged | name | f_hz | sn_mva
0 | 2.14.6 | 2.14.0 | TRUE | FALSE |  | 50 | 1