## bus
| name | vn_kv | type | zone | in_service
0 | bus_LV_2578-4_0_3_node_0 | 0.4 | n |  | TRUE
1 | bus_LV_2578-4_0_3_node_1 | 0.4 | n |  | TRUE
2 | bus_LV_2578-4_0_3_node_2 | 0.4 | n |  | TRUE
3 | bus_LV_2578-4_0_3_node_3 | 0.4 | n |  | TRUE
4 | bus_LV_2578-4_0_3_node_4 | 0.4 | n |  | TRUE
5 | bus_LV_2578-4_0_3_node_37 | 0.4 | n |  | TRUE
6 | bus_LV_2578-4_0_3_node_25 | 0.4 | n |  | TRUE
7 | bus_LV_2578-4_0_3_node_26 | 0.4 | n |  | TRUE
8 | bus_LV_2578-4_0_3_node_36 | 0.4 | n |  | TRUE
9 | bus_LV_2578-4_0_3_node_40 | 0.4 | n |  | TRUE
10 | bus_LV_2578-4_0_3_node_70 | 0.4 | n |  | TRUE
11 | bus_LV_2578-4_0_3_node_5 | 0.4 | n |  | TRUE
12 | bus_LV_2578-4_0_3_node_6 | 0.4 | n |  | TRUE
13 | bus_LV_2578-4_0_3_node_7 | 0.4 | n |  | TRUE
14 | bus_LV_2578-4_0_3_node_8 | 0.4 | n |  | TRUE
15 | bus_LV_2578-4_0_3_node_64 | 0.4 | n |  | TRUE
16 | bus_LV_2578-4_0_3_node_9 | 0.4 | n |  | TRUE
17 | bus_LV_2578-4_0_3_node_82 | 0.4 | n |  | TRUE
18 | bus_LV_2578-4_0_3_node_38 | 0.4 | n |  | TRUE
19 | bus_LV_2578-4_0_3_node_62 | 0.4 | n |  | TRUE
20 | bus_LV_2578-4_0_3_node_80 | 0.4 | n |  | TRUE
21 | bus_LV_2578-4_0_3_node_39 | 0.4 | n |  | TRUE
22 | bus_LV_2578-4_0_3_node_10 | 0.4 | n |  | TRUE
23 | bus_LV_2578-4_0_3_node_11 | 0.4 | n |  | TRUE
24 | bus_LV_2578-4_0_3_node_12 | 0.4 | n |  | TRUE
25 | bus_LV_2578-4_0_3_node_13 | 0.4 | n |  | TRUE
26 | bus_LV_2578-4_0_3_node_14 | 0.4 | n |  | TRUE
27 | bus_LV_2578-4_0_3_node_51 | 0.4 | n |  | TRUE
28 | bus_LV_2578-4_0_3_node_75 | 0.4 | n |  | TRUE
29 | bus_LV_2578-4_0_3_node_15 | 0.4 | n |  | TRUE
30 | bus_LV_2578-4_0_3_node_16 | 0.4 | n |  | TRUE
31 | bus_LV_2578-4_0_3_node_52 | 0.4 | n |  | TRUE
32 | bus_LV_2578-4_0_3_node_74 | 0.4 | n |  | TRUE
33 | bus_LV_2578-4_0_3_node_17 | 0.4 | n |  | TRUE
34 | bus_LV_2578-4_0_3_node_65 | 0.4 | n |  | TRUE
35 | bus_LV_2578-4_0_3_node_27 | 0.4 | n |  | TRUE
36 | bus_LV_2578-4_0_3_node_28 | 0.4 | n |  | TRUE
37 | bus_LV_2578-4_0_3_node_20 | 0.4 | n |  | TRUE
38 | bus_LV_2578-4_0_3_node_21 | 0.4 | n |  | TRUE
39 | bus_LV_2578-4_0_3_node_22 | 0.4 | n |  | TRUE
40 | bus_LV_2578-4_0_3_node_23 | 0.4 | n |  | TRUE
41 | bus_LV_2578-4_0_3_node_24 | 0.4 | n |  | TRUE
42 | bus_LV_2578-4_0_3_node_76 | 0.4 | n |  | TRUE
43 | bus_LV_2578-4_0_3_node_60 | 0.4 | n |  | TRUE
44 | bus_LV_2578-4_0_3_node_41 | 0.4 | n |  | TRUE
45 | bus_LV_2578-4_0_3_node_29 | 0.4 | n |  | TRUE
46 | bus_LV_2578-4_0_3_node_72 | 0.4 | n |  | TRUE
47 | bus_LV_2578-4_0_3_node_73 | 0.4 | n |  | TRUE
48 | bus_LV_2578-4_0_3_node_30 | 0.4 | n |  | TRUE
49 | bus_LV_2578-4_0_3_node_31 | 0.4 | n |  | TRUE
50 | bus_LV_2578-4_0_3_node_32 | 0.4 | n |  | TRUE
51 | bus_LV_2578-4_0_3_node_33 | 0.4 | n |  | TRUE
52 | bus_LV_2578-4_0_3_node_34 | 0.4 | n |  | TRUE
53 | bus_LV_2578-4_0_3_node_35 | 0.4 | n |  | TRUE
54 | bus_LV_2578-4_0_3_node_48 | 0.4 | n |  | TRUE
55 | bus_LV_2578-4_0_3_node_56 | 0.4 | n |  | TRUE
56 | bus_LV_2578-4_0_3_node_53 | 0.4 | n |  | TRUE
57 | bus_LV_2578-4_0_3_node_49 | 0.4 | n |  | TRUE
58 | bus_LV_2578-4_0_3_node_78 | 0.4 | n |  | TRUE
59 | bus_LV_2578-4_0_3_node_54 | 0.4 | n |  | TRUE
60 | bus_LV_2578-4_0_3_node_42 | 0.4 | n |  | TRUE
61 | bus_LV_2578-4_0_3_node_43 | 0.4 | n |  | TRUE
62 | bus_LV_2578-4_0_3_node_44 | 0.4 | n |  | TRUE
63 | bus_LV_2578-4_0_3_node_45 | 0.4 | n |  | TRUE
64 | bus_LV_2578-4_0_3_node_46 | 0.4 | n |  | TRUE
65 | bus_LV_2578-4_0_3_node_47 | 0.4 | n |  | TRUE
66 | bus_LV_2578-4_0_3_node_71 | 0.4 | n |  | TRUE
67 | bus_LV_2578-4_0_3_node_57 | 0.4 | n |  | TRUE
68 | bus_LV_2578-4_0_3_node_63 | 0.4 | n |  | TRUE
69 | bus_LV_2578-4_0_3_node_81 | 0.4 | n |  | TRUE
70 | bus_LV_2578-4_0_3_node_58 | 0.4 | n |  | TRUE
71 | bus_LV_2578-4_0_3_node_61 | 0.4 | n |  | TRUE
72 | bus_LV_2578-4_0_3_node_50 | 0.4 | n |  | TRUE
73 | bus_LV_2578-4_0_3_node_77 | 0.4 | n |  | TRUE
74 | bus_LV_2578-4_0_3_node_67 | 0.4 | n |  | TRUE
75 | bus_LV_2578-4_0_3_node_66 | 0.4 | n |  | TRUE
76 | bus_LV_2578-4_0_3_node_55 | 0.4 | n |  | TRUE
77 | bus_LV_2578-4_0_3_node_68 | 0.4 | n |  | TRUE
78 | bus_LV_2578-4_0_3_node_69 | 0.4 | n |  | TRUE
79 | bus_LV_2578-4_0_3_node_79 | 0.4 | n |  | TRUE
80 | bus_LV_2578-4_0_3_node_59 | 0.4 | n |  | TRUE
81 | bus_MV_480_0_node_8 | 20 | n |  | TRUE

## load
| name | bus | p_mw | q_mvar | const_z_percent | const_i_percent | sn_mva | scaling | in_service | type
0 | LV_2578-4_0_3_load_0 | 0 | 0.0063844 | 0.0016001 | 0 | 0 |  | 1 | TRUE | wye
1 | LV_2578-4_0_3_load_1 | 1 | 0.0084029 | 0.002106 | 0 | 0 |  | 1 | TRUE | wye
2 | LV_2578-4_0_3_load_2 | 2 | 0.00052524 | 0.00013164 | 0 | 0 |  | 1 | TRUE | wye
3 | LV_2578-4_0_3_load_3 | 3 | 0.0082765 | 0.0020743 | 0 | 0 |  | 1 | TRUE | wye
4 | LV_2578-4_0_3_load_37 | 5 | 0.0087633 | 0.0021963 | 0 | 0 |  | 1 | TRUE | wye
5 | LV_2578-4_0_3_load_25 | 6 | 0.00038554 | 9.6625e-05 | 0 | 0 |  | 1 | TRUE | wye
6 | LV_2578-4_0_3_load_26 | 7 | 0.00039076 | 9.7933e-05 | 0 | 0 |  | 1 | TRUE | wye
7 | LV_2578-4_0_3_load_36 | 8 | 0.0036756 | 0.00092119 | 0 | 0 |  | 1 | TRUE | wye
8 | LV_2578-4_0_3_load_40 | 9 | 0.003315 | 0.00083081 | 0 | 0 |  | 1 | TRUE | wye
9 | LV_2578-4_0_3_load_70 | 10 | 0.0018012 | 0.00045142 | 0 | 0 |  | 1 | TRUE | wye
10 | LV_2578-4_0_3_load_5 | 11 | 0.0014482 | 0.00036294 | 0 | 0 |  | 1 | TRUE | wye
11 | LV_2578-4_0_3_load_6 | 12 | 0.0015012 | 0.00037624 | 0 | 0 |  | 1 | TRUE | wye
12 | LV_2578-4_0_3_load_7 | 13 | 0.0056233 | 0.0014093 | 0 | 0 |  | 1 | TRUE | wye
13 | LV_2578-4_0_3_load_8 | 14 | 0.0019321 | 0.00048424 | 0 | 0 |  | 1 | TRUE | wye
14 | LV_2578-4_0_3_load_64 | 15 | 0.0015476 | 0.00038786 | 0 | 0 |  | 1 | TRUE | wye
15 | LV_2578-4_0_3_load_82 | 17 | 0.001906 | 0.00047769 | 0 | 0 |  | 1 | TRUE | wye
16 | LV_2578-4_0_3_load_62 | 19 | 0.0049156 | 0.001232 | 0 | 0 |  | 1 | TRUE | wye
17 | LV_2578-4_0_3_load_80 | 20 | 0.0021462 | 0.00053789 | 0 | 0 |  | 1 | TRUE | wye
18 | LV_2578-4_0_3_load_39 | 21 | 0.0010476 | 0.00026254 | 0 | 0 |  | 1 | TRUE | wye
19 | LV_2578-4_0_3_load_10 | 22 | 0.0022933 | 0.00057475 | 0 | 0 |  | 1 | TRUE | wye
20 | LV_2578-4_0_3_load_11 | 23 | 0.0022803 | 0.00057151 | 0 | 0 |  | 1 | TRUE | wye
21 | LV_2578-4_0_3_load_12 | 24 | 0.0033705 | 0.00084472 | 0 | 0 |  | 1 | TRUE | wye
22 | LV_2578-4_0_3_load_13 | 25 | 0.0017858 | 0.00044755 | 0 | 0 |  | 1 | TRUE | wye
23 | LV_2578-4_0_3_load_14 | 26 | 0.0018758 | 0.00047013 | 0 | 0 |  | 1 | TRUE | wye
24 | LV_2578-4_0_3_load_51 | 27 | 0.001314 | 0.00032933 | 0 | 0 |  | 1 | TRUE | wye
25 | LV_2578-4_0_3_load_75 | 28 | 0.0021755 | 0.00054523 | 0 | 0 |  | 1 | TRUE | wye
26 | LV_2578-4_0_3_load_15 | 29 | 0.013055 | 0.0032719 | 0 | 0 |  | 1 | TRUE | wye
27 | LV_2578-4_0_3_load_16 | 30 | 0.0057429 | 0.0014393 | 0 | 0 |  | 1 | TRUE | wye
28 | LV_2578-4_0_3_load_52 | 31 | 0.0014806 | 0.00037107 | 0 | 0 |  | 1 | TRUE | wye
29 | LV_2578-4_0_3_load_17 | 33 | 0.0015024 | 0.00037653 | 0 | 0 |  | 1 | TRUE | wye
30 | LV_2578-4_0_3_load_65 | 34 | 0.0016167 | 0.00040518 | 0 | 0 |  | 1 | TRUE | wye
31 | LV_2578-4_0_3_load_27 | 35 | 0.0033563 | 0.00084117 | 0 | 0 |  | 1 | TRUE | wye
32 | LV_2578-4_0_3_load_28 | 36 | 0.0011083 | 0.00027776 | 0 | 0 |  | 1 | TRUE | wye
33 | LV_2578-4_0_3_load_20 | 37 | 0.0019109 | 0.00047891 | 0 | 0 |  | 1 | TRUE | wye
34 | LV_2578-4_0_3_load_21 | 38 | 0.0021821 | 0.0005469 | 0 | 0 |  | 1 | TRUE | wye
35 | LV_2578-4_0_3_load_22 | 39 | 0.0019059 | 0.00047768 | 0 | 0 |  | 1 | TRUE | wye
36 | LV_2578-4_0_3_load_23 | 40 | 0.0047745 | 0.0011966 | 0 | 0 |  | 1 | TRUE | wye
37 | LV_2578-4_0_3_load_24 | 41 | 0.0057281 | 0.0014356 | 0 | 0 |  | 1 | TRUE | wye
38 | LV_2578-4_0_3_load_41 | 44 | 0.00079778 | 0.00019994 | 0 | 0 |  | 1 | TRUE | wye
39 | LV_2578-4_0_3_load_29 | 45 | 0.0040102 | 0.0010051 | 0 | 0 |  | 1 | TRUE | wye
40 | LV_2578-4_0_3_load_72 | 46 | 0.0043585 | 0.0010923 | 0 | 0 |  | 1 | TRUE | wye
41 | LV_2578-4_0_3_load_73 | 47 | 0.0083279 | 0.0020872 | 0 | 0 |  | 1 | TRUE | wye
42 | LV_2578-4_0_3_load_30 | 48 | 0.0028323 | 0.00070985 | 0 | 0 |  | 1 | TRUE | wye
43 | LV_2578-4_0_3_load_31 | 49 | 0.001966 | 0.00049273 | 0 | 0 |  | 1 | TRUE | wye
44 | LV_2578-4_0_3_load_33 | 51 | 0.0019642 | 0.00049227 | 0 | 0 |  | 1 | TRUE | wye
45 | LV_2578-4_0_3_load_34 | 52 | 0.0022907 | 0.00057409 | 0 | 0 |  | 1 | TRUE | wye
46 | LV_2578-4_0_3_load_48 | 54 | 0.0030595 | 0.00076678 | 0 | 0 |  | 1 | TRUE | wye
47 | LV_2578-4_0_3_load_56 | 55 | 0.0020808 | 0.00052149 | 0 | 0 |  | 1 | TRUE | wye
48 | LV_2578-4_0_3_load_53 | 56 | 0.0032008 | 0.0008022 | 0 | 0 |  | 1 | TRUE | wye
49 | LV_2578-4_0_3_load_49 | 57 | 0.0015183 | 0.00038052 | 0 | 0 |  | 1 | TRUE | wye
50 | LV_2578-4_0_3_load_78 | 58 | 0.0021456 | 0.00053774 | 0 | 0 |  | 1 | TRUE | wye
51 | LV_2578-4_0_3_load_54 | 59 | 0.0027203 | 0.00068176 | 0 | 0 |  | 1 | TRUE | wye
52 | LV_2578-4_0_3_load_42 | 60 | 0.0011684 | 0.00029283 | 0 | 0 |  | 1 | TRUE | wye
53 | LV_2578-4_0_3_load_43 | 61 | 0.0028265 | 0.00070838 | 0 | 0 |  | 1 | TRUE | wye
54 | LV_2578-4_0_3_load_45 | 63 | 0.0011691 | 0.00029299 | 0 | 0 |  | 1 | TRUE | wye
55 | LV_2578-4_0_3_load_47 | 65 | 0.001213 | 0.00030399 | 0 | 0 |  | 1 | TRUE | wye
56 | LV_2578-4_0_3_load_71 | 66 | 0.001762 | 0.00044159 | 0 | 0 |  | 1 | TRUE | wye
57 | LV_2578-4_0_3_load_57 | 67 | 0.0018534 | 0.0004645 | 0 | 0 |  | 1 | TRUE | wye
58 | LV_2578-4_0_3_load_63 | 68 | 0.0014833 | 0.00037176 | 0 | 0 |  | 1 | TRUE | wye
59 | LV_2578-4_0_3_load_81 | 69 | 0.0012325 | 0.00030888 | 0 | 0 |  | 1 | TRUE | wye
60 | LV_2578-4_0_3_load_58 | 70 | 0.0018642 | 0.00046721 | 0 | 0 |  | 1 | TRUE | wye
61 | LV_2578-4_0_3_load_61 | 71 | 0.0014305 | 0.00035853 | 0 | 0 |  | 1 | TRUE | wye
62 | LV_2578-4_0_3_load_50 | 72 | 0.00152 | 0.00038096 | 0 | 0 |  | 1 | TRUE | wye
63 | LV_2578-4_0_3_load_77 | 73 | 0.0010215 | 0.00025601 | 0 | 0 |  | 1 | TRUE | wye
64 | LV_2578-4_0_3_load_67 | 74 | 0.0015564 | 0.00039007 | 0 | 0 |  | 1 | TRUE | wye
65 | LV_2578-4_0_3_load_66 | 75 | 0.0015583 | 0.00039054 | 0 | 0 |  | 1 | TRUE | wye
66 | LV_2578-4_0_3_load_55 | 76 | 0.0019095 | 0.00047856 | 0 | 0 |  | 1 | TRUE | wye
67 | LV_2578-4_0_3_load_68 | 77 | 0.0018449 | 0.00046238 | 0 | 0 |  | 1 | TRUE | wye
68 | LV_2578-4_0_3_load_69 | 78 | 0.0018496 | 0.00046355 | 0 | 0 |  | 1 | TRUE | wye
69 | LV_2578-4_0_3_load_79 | 79 | 0.00152 | 0.00038096 | 0 | 0 |  | 1 | TRUE | wye
70 | LV_2578-4_0_3_load_59 | 80 | 0.0018498 | 0.00046359 | 0 | 0 |  | 1 | TRUE | wye

## ext_grid
| name | bus | vm_pu | va_degree | slack_weight | in_service
0 |  | 17 | 1 | 0 | 1 | TRUE

## line
| name | std_type | from_bus | to_bus | length_km | r_ohm_per_km | x_ohm_per_km | c_nf_per_km | g_us_per_km | max_i_ka | df | parallel | type | in_service
0 | LV_2578-4_0_3_line_0 | NAYY 4x150 SE | 0 | 1 | 0.061882 | 0.208 | 0.08 | 261 | 0 | 0.27 | 1 | 1 | cs | TRUE
1 | LV_2578-4_0_3_line_1 | NAYY 4x150 SE | 0 | 2 | 0.050469 | 0.208 | 0.08 | 261 | 0 | 0.27 | 1 | 1 | cs | TRUE
2 | LV_2578-4_0_3_line_2 | NAYY 4x150 SE | 1 | 3 | 0.00022566 | 0.208 | 0.08 | 261 | 0 | 0.27 | 1 | 1 | cs | TRUE
3 | LV_2578-4_0_3_line_3 | NAYY 4x150 SE | 2 | 4 | 0.059381 | 0.208 | 0.08 | 261 | 0 | 0.27 | 1 | 1 | cs | TRUE
4 | LV_2578-4_0_3_line_4 | NAYY 4x150 SE | 3 | 5 | 0.036307 | 0.208 | 0.08 | 261 | 0 | 0.27 | 1 | 1 | cs | TRUE
5 | LV_2578-4_0_3_line_5 | NAYY 4x150 SE | 4 | 6 | 0.019665 | 0.208 | 0.08 | 261 | 0 | 0.27 | 1 | 1 | cs | TRUE
6 | LV_2578-4_0_3_line_6 | NAYY 4x150 SE | 4 | 7 | 0.027993 | 0.208 | 0.08 | 261 | 0 | 0.27 | 1 | 1 | cs | TRUE
7 | LV_2578-4_0_3_line_7 | NAYY 4x150 SE | 5 | 8 | 0.033325 | 0.208 | 0.08 | 261 | 0 | 0.27 | 1 | 1 | cs | TRUE
8 | LV_2578-4_0_3_line_8 | NAYY 4x150 SE | 6 | 9 | 0.012815 | 0.208 | 0.08 | 261 | 0 | 0.27 | 1 | 1 | cs | TRUE
9 | LV_2578-4_0_3_line_9 | NAYY 4x150 SE | 7 | 10 | 0.033809 | 0.208 | 0.08 | 261 | 0 | 0.27 | 1 | 1 | cs | TRUE
10 | LV_2578-4_0_3_line_10 | NAYY 4x150 SE | 8 | 18 | 0.01144 | 0.208 | 0.08 | 261 | 0 | 0.27 | 1 | 1 | cs | TRUE
11 | LV_2578-4_0_3_line_11 | NAYY 4x150 SE | 9 | 44 | 0.025008 | 0.208 | 0.08 | 261 | 0 | 0.27 | 1 | 1 | cs | TRUE
12 | LV_2578-4_0_3_line_12 | NAYY 4x150 SE | 11 | 12 | 0.0069156 | 0.208 | 0.08 | 261 | 0 | 0.27 | 1 | 1 | cs | TRUE
13 | LV_2578-4_0_3_line_13 | NAYY 4x150 SE | 11 | 13 | 0.014753 | 0.208 | 0.08 | 261 | 0 | 0.27 | 1 | 1 | cs | TRUE
14 | LV_2578-4_0_3_line_14 | NAYY 4x150 SE | 12 | 14 | 0.0031985 | 0.208 | 0.08 | 261 | 0 | 0.27 | 1 | 1 | cs | TRUE
15 | LV_2578-4_0_3_line_15 | NAYY 4x150 SE | 14 | 15 | 0.022279 | 0.208 | 0.08 | 261 | 0 | 0.27 | 1 | 1 | cs | TRUE
16 | LV_2578-4_0_3_line_16 | NAYY 4x150 SE | 15 | 19 | 0.021353 | 0.208 | 0.08 | 261 | 0 | 0.27 | 1 | 1 | cs | TRUE
17 | LV_2578-4_0_3_line_17 | NAYY 4x150 SE | 16 | 17 | 0.019622 | 0.208 | 0.08 | 261 | 0 | 0.27 | 1 | 1 | cs | TRUE
18 | LV_2578-4_0_3_line_18 | NAYY 4x150 SE | 16 | 18 | 0.011686 | 0.208 | 0.08 | 261 | 0 | 0.27 | 1 | 1 | cs | TRUE
19 | LV_2578-4_0_3_line_19 | NAYY 4x150 SE | 17 | 20 | 0.020969 | 0.208 | 0.08 | 261 | 0 | 0.27 | 1 | 2 | cs | TRUE
20 | LV_2578-4_0_3_line_20 | NAYY 4x150 SE | 18 | 21 | 0.0063064 | 0.208 | 0.08 | 261 | 0 | 0.27 | 1 | 1 | cs | TRUE
21 | LV_2578-4_0_3_line_21 | NAYY 4x150 SE | 19 | 71 | 0.00069897 | 0.208 | 0.08 | 261 | 0 | 0.27 | 1 | 1 | cs | TRUE
22 | LV_2578-4_0_3_line_22 | NAYY 4x150 SE | 20 | 79 | 0.01049 | 0.208 | 0.08 | 261 | 0 | 0.27 | 1 | 2 | cs | TRUE
23 | LV_2578-4_0_3_line_23 | NAYY 4x150 SE | 22 | 23 | 0.0093868 | 0.208 | 0.08 | 261 | 0 | 0.27 | 1 | 1 | cs | TRUE
24 | LV_2578-4_0_3_line_24 | NAYY 4x150 SE | 22 | 24 | 0.0090592 | 0.208 | 0.08 | 261 | 0 | 0.27 | 1 | 1 | cs | TRUE
25 | LV_2578-4_0_3_line_25 | NAYY 4x150 SE | 23 | 25 | 0.011059 | 0.208 | 0.08 | 261 | 0 | 0.27 | 1 | 1 | cs | TRUE
26 | LV_2578-4_0_3_line_26 | NAYY 4x150 SE | 24 | 26 | 0.020604 | 0.208 | 0.08 | 261 | 0 | 0.27 | 1 | 1 | cs | TRUE
27 | LV_2578-4_0_3_line_27 | NAYY 4x150 SE | 25 | 27 | 0.0011795 | 0.208 | 0.08 | 261 | 0 | 0.27 | 1 | 1 | cs | TRUE
28 | LV_2578-4_0_3_line_28 | NAYY 4x150 SE | 26 | 28 | 0.015839 | 0.208 | 0.08 | 261 | 0 | 0.27 | 1 | 1 | cs | TRUE
29 | LV_2578-4_0_3_line_29 | NAYY 4x150 SE | 27 | 31 | 0.017951 | 0.208 | 0.08 | 261 | 0 | 0.27 | 1 | 1 | cs | TRUE
30 | LV_2578-4_0_3_line_30 | NAYY 4x150 SE | 28 | 32 | 0.031494 | 0.208 | 0.08 | 261 | 0 | 0.27 | 1 | 1 | cs | TRUE
31 | LV_2578-4_0_3_line_31 | NAYY 4x150 SE | 29 | 30 | 0.049508 | 0.208 | 0.08 | 261 | 0 | 0.27 | 1 | 1 | cs | TRUE
32 | LV_2578-4_0_3_line_32 | NAYY 4x150 SE | 30 | 33 | 0.031103 | 0.208 | 0.08 | 261 | 0 | 0.27 | 1 | 1 | cs | TRUE
33 | LV_2578-4_0_3_line_33 | NAYY 4x150 SE | 30 | 31 | 0.071378 | 0.208 | 0.08 | 261 | 0 | 0.27 | 1 | 1 | cs | TRUE
34 | LV_2578-4_0_3_line_34 | NAYY 4x150 SE | 31 | 34 | 0.015599 | 0.208 | 0.08 | 261 | 0 | 0.27 | 1 | 1 | cs | TRUE
35 | LV_2578-4_0_3_line_35 | NAYY 4x150 SE | 32 | 47 | 0.025431 | 0.208 | 0.08 | 261 | 0 | 0.27 | 1 | 1 | cs | TRUE
36 | LV_2578-4_0_3_line_36 | NAYY 4x150 SE | 34 | 75 | 0.0052817 | 0.208 | 0.08 | 261 | 0 | 0.27 | 1 | 1 | cs | TRUE
37 | LV_2578-4_0_3_line_37 | NAYY 4x150 SE | 35 | 36 | 0.018338 | 0.208 | 0.08 | 261 | 0 | 0.27 | 1 | 1 | cs | TRUE
38 | LV_2578-4_0_3_line_38 | NAYY 4x150 SE | 36 | 45 | 0.0097336 | 0.208 | 0.08 | 261 | 0 | 0.27 | 1 | 1 | cs | TRUE
39 | LV_2578-4_0_3_line_39 | NAYY 4x150 SE | 37 | 38 | 0.0083917 | 0.208 | 0.08 | 261 | 0 | 0.27 | 1 | 1 | cs | TRUE
40 | LV_2578-4_0_3_line_40 | NAYY 4x150 SE | 37 | 39 | 0.00802 | 0.208 | 0.08 | 261 | 0 | 0.27 | 1 | 1 | cs | TRUE
41 | LV_2578-4_0_3_line_41 | NAYY 4x150 SE | 38 | 40 | 0.0094028 | 0.208 | 0.08 | 261 | 0 | 0.27 | 1 | 1 | cs | TRUE
42 | LV_2578-4_0_3_line_42 | NAYY 4x150 SE | 39 | 41 | 0.040633 | 0.208 | 0.08 | 261 | 0 | 0.27 | 1 | 1 | cs | TRUE
43 | LV_2578-4_0_3_line_43 | NAYY 4x150 SE | 40 | 42 | 0.016279 | 0.208 | 0.08 | 261 | 0 | 0.27 | 1 | 1 | cs | TRUE
44 | LV_2578-4_0_3_line_44 | NAYY 4x150 SE | 42 | 43 | 0.020964 | 0.208 | 0.08 | 261 | 0 | 0.27 | 1 | 1 | cs | TRUE
45 | LV_2578-4_0_3_line_45 | NAYY 4x150 SE | 43 | 69 | 0.019178 | 0.208 | 0.08 | 261 | 0 | 0.27 | 1 | 1 | cs | TRUE
46 | LV_2578-4_0_3_line_46 | NAYY 4x150 SE | 43 | 64 | 0.008771 | 0.208 | 0.08 | 261 | 0 | 0.27 | 1 | 1 | cs | TRUE
47 | LV_2578-4_0_3_line_47 | NAYY 4x150 SE | 45 | 46 | 0.030439 | 0.208 | 0.08 | 261 | 0 | 0.27 | 1 | 1 | cs | TRUE
48 | LV_2578-4_0_3_line_48 | NAYY 4x150 SE | 46 | 47 | 0.013287 | 0.208 | 0.08 | 261 | 0 | 0.27 | 1 | 1 | cs | TRUE
49 | LV_2578-4_0_3_line_49 | NAYY 4x150 SE | 48 | 49 | 0.0063752 | 0.208 | 0.08 | 261 | 0 | 0.27 | 1 | 1 | cs | TRUE
50 | LV_2578-4_0_3_line_50 | NAYY 4x150 SE | 48 | 50 | 0.035724 | 0.208 | 0.08 | 261 | 0 | 0.27 | 1 | 1 | cs | TRUE
51 | LV_2578-4_0_3_line_51 | NAYY 4x150 SE | 49 | 51 | 0.0015733 | 0.208 | 0.08 | 261 | 0 | 0.27 | 1 | 1 | cs | TRUE
52 | LV_2578-4_0_3_line_52 | NAYY 4x150 SE | 50 | 52 | 0.013682 | 0.208 | 0.08 | 261 | 0 | 0.27 | 1 | 1 | cs | TRUE
53 | LV_2578-4_0_3_line_53 | NAYY 4x150 SE | 50 | 53 | 0.003331 | 0.208 | 0.08 | 261 | 0 | 0.27 | 1 | 1 | cs | TRUE
54 | LV_2578-4_0_3_line_54 | NAYY 4x150 SE | 52 | 54 | 0.0056615 | 0.208 | 0.08 | 261 | 0 | 0.27 | 1 | 1 | cs | TRUE
55 | LV_2578-4_0_3_line_55 | NAYY 4x150 SE | 53 | 55 | 0.0142 | 0.208 | 0.08 | 261 | 0 | 0.27 | 1 | 2 | cs | TRUE
56 | LV_2578-4_0_3_line_56 | NAYY 4x150 SE | 53 | 56 | 0.019957 | 0.208 | 0.08 | 261 | 0 | 0.27 | 1 | 1 | cs | TRUE
57 | LV_2578-4_0_3_line_57 | NAYY 4x150 SE | 54 | 57 | 0.013464 | 0.208 | 0.08 | 261 | 0 | 0.27 | 1 | 1 | cs | TRUE
58 | LV_2578-4_0_3_line_58 | NAYY 4x150 SE | 55 | 58 | 0.018595 | 0.208 | 0.08 | 261 | 0 | 0.27 | 1 | 2 | cs | TRUE
59 | LV_2578-4_0_3_line_59 | NAYY 4x150 SE | 56 | 59 | 0.015406 | 0.208 | 0.08 | 261 | 0 | 0.27 | 1 | 1 | cs | TRUE
60 | LV_2578-4_0_3_line_60 | NAYY 4x150 SE | 57 | 72 | 0.0067914 | 0.208 | 0.08 | 261 | 0 | 0.27 | 1 | 1 | cs | TRUE
61 | LV_2578-4_0_3_line_61 | NAYY 4x150 SE | 58 | 79 | 0.0078946 | 0.208 | 0.08 | 261 | 0 | 0.27 | 1 | 2 | cs | TRUE
62 | LV_2578-4_0_3_line_62 | NAYY 4x150 SE | 59 | 76 | 0.0061384 | 0.208 | 0.08 | 261 | 0 | 0.27 | 1 | 1 | cs | TRUE
63 | LV_2578-4_0_3_line_63 | NAYY 4x150 SE | 60 | 61 | 0.013293 | 0.208 | 0.08 | 261 | 0 | 0.27 | 1 | 1 | cs | TRUE
64 | LV_2578-4_0_3_line_64 | NAYY 4x150 SE | 60 | 62 | 0.012555 | 0.208 | 0.08 | 261 | 0 | 0.27 | 1 | 1 | cs | TRUE
65 | LV_2578-4_0_3_line_65 | NAYY 4x150 SE | 61 | 63 | 0.0016061 | 0.208 | 0.08 | 261 | 0 | 0.27 | 1 | 1 | cs | TRUE
66 | LV_2578-4_0_3_line_66 | NAYY 4x150 SE | 62 | 64 | 0.047481 | 0.208 | 0.08 | 261 | 0 | 0.27 | 1 | 1 | cs | TRUE
67 | LV_2578-4_0_3_line_67 | NAYY 4x150 SE | 62 | 65 | 0.0034062 | 0.208 | 0.08 | 261 | 0 | 0.27 | 1 | 1 | cs | TRUE
68 | LV_2578-4_0_3_line_68 | NAYY 4x150 SE | 63 | 66 | 0.015075 | 0.208 | 0.08 | 261 | 0 | 0.27 | 1 | 1 | cs | TRUE
69 | LV_2578-4_0_3_line_69 | NAYY 4x150 SE | 64 | 67 | 0.015614 | 0.208 | 0.08 | 261 | 0 | 0.27 | 1 | 1 | cs | TRUE
70 | LV_2578-4_0_3_line_70 | NAYY 4x150 SE | 65 | 68 | 0.01758 | 0.208 | 0.08 | 261 | 0 | 0.27 | 1 | 1 | cs | TRUE
71 | LV_2578-4_0_3_line_71 | NAYY 4x150 SE | 67 | 70 | 0.023367 | 0.208 | 0.08 | 261 | 0 | 0.27 | 1 | 1 | cs | TRUE
72 | LV_2578-4_0_3_line_72 | NAYY 4x150 SE | 68 | 71 | 0.01379 | 0.208 | 0.08 | 261 | 0 | 0.27 | 1 | 1 | cs | TRUE
73 | LV_2578-4_0_3_line_73 | NAYY 4x150 SE | 70 | 80 | 0.0083215 | 0.208 | 0.08 | 261 | 0 | 0.27 | 1 | 1 | cs | TRUE
74 | LV_2578-4_0_3_line_74 | NAYY 4x150 SE | 72 | 73 | 0.0014442 | 0.208 | 0.08 | 261 | 0 | 0.27 | 1 | 1 | cs | TRUE
75 | LV_2578-4_0_3_line_75 | NAYY 4x150 SE | 73 | 74 | 0.0074568 | 0.208 | 0.08 | 261 | 0 | 0.27 | 1 | 1 | cs | TRUE
76 | LV_2578-4_0_3_line_76 | NAYY 4x150 SE | 74 | 75 | 0.0034914 | 0.208 | 0.08 | 261 | 0 | 0.27 | 1 | 1 | cs | TRUE
77 | LV_2578-4_0_3_line_77 | NAYY 4x150 SE | 76 | 77 | 0.01614 | 0.208 | 0.08 | 261 | 0 | 0.27 | 1 | 1 | cs | TRUE
78 | LV_2578-4_0_3_line_78 | NAYY 4x150 SE | 77 | 78 | 0.0083121 | 0.208 | 0.08 | 261 | 0 | 0.27 | 1 | 1 | cs | TRUE
79 | LV_2578-4_0_3_line_79 | NAYY 4x150 SE | 78 | 80 | 0.015072 | 0.208 | 0.08 | 261 | 0 | 0.27 | 1 | 1 | cs | TRUE

## trafo
| name | std_type | hv_bus | lv_bus | sn_mva | vn_hv_kv | vn_lv_kv | vk_percent | vkr_percent | pfe_kw | i0_percent | shift_degree | tap_side | tap_neutral | tap_min | tap_max | tap_step_percent | tap_step_degree | tap_pos | tap_phase_shifter | parallel | df | in_service
0 | LV_2578-4_0_3_trafo_82 | 0.25 MVA 20/0.4 kV | 81 | 17 | 0.25 | 20 | 0.4 | 6 | 1.44 | 0.8 | 0.32 | 150 | hv | 0 | -2 | 2 | 2.5 | 0 | 0 | FALSE | 1 | 1 | TRUE

## line_geodata
| x0 | y0 | x1 | y1 | x2 | y2 | x3 | y3 | x4 | y4 | x5 | y5
0 | 2630003.3052 | 1240429.4321 | 2629991.1999 | 1240418.3061 | 2629966.7998 | 1240395.8021 | 2629959.904 | 1240389.7969 | 2629957.397 | 1240387.9676
1 | 2630003.3052 | 1240429.4321 | 2630011.0994 | 1240436.5958 | 2630040.6801 | 1240463.3471
2 | 2629957.2147 | 1240387.8346 | 2629957.397 | 1240387.9676
3 | 2630084.3156 | 1240503.6193 | 2630058.1042 | 1240479.1046 | 2630040.6801 | 1240463.3471
4 | 2629957.2147 | 1240387.8346 | 2629953.1991 | 1240384.9045 | 2629938.1018 | 1240373.8993 | 2629932.5034 | 1240370.002 | 2629927.6002 | 1240366.845
5 | 2630084.3156 | 1240503.6193 | 2630069.2206 | 1240516.2226
6 | 2630084.3156 | 1240503.6193 | 2630104.912 | 1240522.5766
7 | 2629927.6002 | 1240366.845 | 2629906.1017 | 1240353.0028 | 2629899.3993 | 1240349.1
8 | 2630059.3837 | 1240524.4358 | 2630069.2206 | 1240516.2226
9 | 2630129.3081 | 1240545.9832 | 2630105.8025 | 1240523.3962 | 2630104.912 | 1240522.5766
10 | 2629892.7991 | 1240339.9054 | 2629895.5032 | 1240345 | 2629897.1037 | 1240346.9982 | 2629899.3993 | 1240349.1
11 | 2630059.3837 | 1240524.4358 | 2630051.4903 | 1240531.0262 | 2630040.1882 | 1240540.4648
12 | 2629824.6496 | 1240379.2131 | 2629819.0019 | 1240383.2041
13 | 2629824.6496 | 1240379.2131 | 2629836.6982 | 1240370.6987
14 | 2629819.0019 | 1240383.2041 | 2629816.3898 | 1240385.05
15 | 2629816.3898 | 1240385.05 | 2629812.4994 | 1240387.7992 | 2629798.5507 | 1240398.3931
16 | 2629781.6756 | 1240411.4639 | 2629783.3988 | 1240409.9007 | 2629798.5507 | 1240398.3931
17 | 2629882.2033 | 1240344.8998 | 2629879.1015 | 1240339.2028 | 2629877.802 | 1240337.5063 | 2629876.1017 | 1240335.7967 | 2629873.5015 | 1240334.1048 | 2629868.4812 | 1240331.8962
18 | 2629892.7991 | 1240339.9054 | 2629882.2033 | 1240344.8998
19 | 2629868.4812 | 1240331.8962 | 2629849.2876 | 1240323.4522
20 | 2629892.7991 | 1240339.9054 | 2629898.5125 | 1240337.2356
21 | 2629781.6756 | 1240411.4639 | 2629781.1579 | 1240411.9335
22 | 2629849.2876 | 1240323.4522 | 2629839.6853 | 1240319.2279
23 | 2629880.911 | 1240274.0952 | 2629872.8123 | 1240269.3495
24 | 2629880.911 | 1240274.0952 | 2629888.7272 | 1240278.6753
25 | 2629863.271 | 1240263.7586 | 2629872.8123 | 1240269.3495
26 | 2629906.5041 | 1240289.0921 | 2629888.7272 | 1240278.6753
27 | 2629863.271 | 1240263.7586 | 2629862.2533 | 1240263.1623
28 | 2629906.5041 | 1240289.0921 | 2629920.1697 | 1240297.0998
29 | 2629846.7652 | 1240254.0866 | 2629862.2533 | 1240263.1623
30 | 2629944.5573 | 1240315.7283 | 2629941.0584 | 1240309.34 | 2629920.1697 | 1240297.0998
31 | 2629883.2625 | 1240192.7456 | 2629905.8992 | 1240199.4047 | 2629919.5987 | 1240204.2989 | 2629930.3257 | 1240208.0518
32 | 2629883.2625 | 1240192.7456 | 2629883.0972 | 1240192.6969 | 2629870.3 | 1240188.7968 | 2629859.5969 | 1240184.9962 | 2629853.7378 | 1240182.9842
33 | 2629846.7652 | 1240254.0866 | 2629883.2625 | 1240192.7456
34 | 2629832.3777 | 1240252.0144 | 2629837.712 | 1240250.1164 | 2629843.0715 | 1240251.9222 | 2629846.7652 | 1240254.0866
35 | 2629944.5573 | 1240315.7283 | 2629964.1042 | 1240306.5988 | 2629967.5042 | 1240304.7772
36 | 2629832.3777 | 1240252.0144 | 2629831.7959 | 1240252.2214 | 2629828.4027 | 1240255.4216
37 | 2630013.8545 | 1240278.1936 | 2630016.8995 | 1240276.3015 | 2630028.9869 | 1240267.8434
38 | 2630005.587 | 1240283.3308 | 2630013.8545 | 1240278.1936
39 | 2629719.9792 | 1240356.5794 | 2629714.7391 | 1240363.134
40 | 2629724.9871 | 1240350.3151 | 2629719.9792 | 1240356.5794
41 | 2629708.8677 | 1240370.4784 | 2629714.7391 | 1240363.134
42 | 2629750.3596 | 1240318.5776 | 2629724.9871 | 1240350.3151
43 | 2629698.7026 | 1240383.1936 | 2629708.8677 | 1240370.4784
44 | 2629715.7981 | 1240395.3978 | 2629698.7026 | 1240383.1936
45 | 2629715.7981 | 1240395.3978 | 2629702.1718 | 1240408.8935
46 | 2629715.7981 | 1240395.3978 | 2629722.8036 | 1240400.7028
47 | 2629979.2161 | 1240298.5026 | 2629993.4005 | 1240290.9032 | 2630005.587 | 1240283.3308
48 | 2629979.2161 | 1240298.5026 | 2629967.5042 | 1240304.7772
49 | 2629765.5026 | 1240276.0447 | 2629767.1021 | 1240277.5021 | 2629770.3411 | 1240280.1935
50 | 2629800.4825 | 1240299.2608 | 2629779.5983 | 1240287.104 | 2629772.9981 | 1240282.4014 | 2629770.3411 | 1240280.1935
51 | 2629764.3396 | 1240274.985 | 2629765.5026 | 1240276.0447
52 | 2629800.4825 | 1240299.2608 | 2629807.8033 | 1240287.7021
53 | 2629803.4158 | 1240300.8543 | 2629800.4825 | 1240299.2608
54 | 2629810.8326 | 1240282.9193 | 2629807.8033 | 1240287.7021
55 | 2629803.4158 | 1240300.8543 | 2629815.8956 | 1240307.6293
56 | 2629803.4158 | 1240300.8543 | 2629790.8796 | 1240316.382
57 | 2629810.8326 | 1240282.9193 | 2629818.0368 | 1240271.5448
58 | 2629832.4591 | 1240316.0488 | 2629826.898 | 1240313.6023 | 2629815.8956 | 1240307.6293
59 | 2629790.8796 | 1240316.382 | 2629781.202 | 1240328.369
60 | 2629821.6706 | 1240265.8073 | 2629818.0368 | 1240271.5448
61 | 2629832.4591 | 1240316.0488 | 2629839.6853 | 1240319.2279
62 | 2629777.346 | 1240333.1451 | 2629781.202 | 1240328.369
63 | 2629746.4521 | 1240444.1057 | 2629736.9779 | 1240453.4299
64 | 2629755.4008 | 1240435.2988 | 2629746.4521 | 1240444.1057
65 | 2629736.9779 | 1240453.4299 | 2629735.8332 | 1240454.5564
66 | 2629755.4008 | 1240435.2988 | 2629728.199 | 1240405.8998 | 2629722.8036 | 1240400.7028
67 | 2629755.4008 | 1240435.2988 | 2629757.9236 | 1240433.0103
68 | 2629725.0885 | 1240465.1308 | 2629735.8332 | 1240454.5564
69 | 2629722.8036 | 1240400.7028 | 2629732.6118 | 1240388.5541
70 | 2629757.9236 | 1240433.0103 | 2629770.9443 | 1240421.1987
71 | 2629732.6118 | 1240388.5541 | 2629747.2902 | 1240370.373
72 | 2629781.1579 | 1240411.9335 | 2629770.9443 | 1240421.1987
73 | 2629752.5176 | 1240363.8983 | 2629747.2902 | 1240370.373
74 | 2629822.4434 | 1240264.5873 | 2629821.6706 | 1240265.8073
75 | 2629822.4434 | 1240264.5873 | 2629826.4333 | 1240258.2877
76 | 2629826.4333 | 1240258.2877 | 2629828.02 | 1240255.7825 | 2629828.4027 | 1240255.4216
77 | 2629777.346 | 1240333.1451 | 2629767.2071 | 1240345.7034
78 | 2629767.2071 | 1240345.7034 | 2629761.9857 | 1240352.1708
79 | 2629752.5176 | 1240363.8983 | 2629761.9857 | 1240352.1708

## bus_geodata
| x | y | coords
0 | 2630003.3052 | 1240429.4321
1 | 2629957.397 | 1240387.9676
2 | 2630040.6801 | 1240463.3471
3 | 2629957.2147 | 1240387.8346
4 | 2630084.3156 | 1240503.6193
5 | 2629927.6002 | 1240366.845
6 | 2630069.2206 | 1240516.2226
7 | 2630104.912 | 1240522.5766
8 | 2629899.3993 | 1240349.1
9 | 2630059.3837 | 1240524.4358
10 | 2630129.3081 | 1240545.9832
11 | 2629824.6496 | 1240379.2131
12 | 2629819.0019 | 1240383.2041
13 | 2629836.6982 | 1240370.6987
14 | 2629816.3898 | 1240385.05
15 | 2629798.5507 | 1240398.3931
16 | 2629882.2033 | 1240344.8998
17 | 2629868.4812 | 1240331.8962
18 | 2629892.7992 | 1240339.9054
19 | 2629781.6756 | 1240411.4639
20 | 2629849.2876 | 1240323.4522
21 | 2629898.5125 | 1240337.2356
22 | 2629880.911 | 1240274.0952
23 | 2629872.8123 | 1240269.3495
24 | 2629888.7272 | 1240278.6753
25 | 2629863.271 | 1240263.7586
26 | 2629906.5041 | 1240289.0921
27 | 2629862.2533 | 1240263.1623
28 | 2629920.1697 | 1240297.0998
29 | 2629930.3257 | 1240208.0518
30 | 2629883.2625 | 1240192.7456
31 | 2629846.7652 | 1240254.0866
32 | 2629944.5574 | 1240315.7283
33 | 2629853.7378 | 1240182.9842
34 | 2629832.3777 | 1240252.0144
35 | 2630028.9869 | 1240267.8434
36 | 2630013.8545 | 1240278.1936
37 | 2629719.9792 | 1240356.5794
38 | 2629714.7391 | 1240363.134
39 | 2629724.9871 | 1240350.3151
40 | 2629708.8677 | 1240370.4784
41 | 2629750.3596 | 1240318.5776
42 | 2629698.7026 | 1240383.1936
43 | 2629715.7981 | 1240395.3978
44 | 2630040.1882 | 1240540.4648
45 | 2630005.587 | 1240283.3308
46 | 2629979.2161 | 1240298.5026
47 | 2629967.5042 | 1240304.7772
48 | 2629770.3411 | 1240280.1935
49 | 2629765.5026 | 1240276.0447
50 | 2629800.4825 | 1240299.2608
51 | 2629764.3396 | 1240274.985
52 | 2629807.8033 | 1240287.7021
53 | 2629803.4158 | 1240300.8543
54 | 2629810.8326 | 1240282.9193
55 | 2629815.8956 | 1240307.6293
56 | 2629790.8796 | 1240316.382
57 | 2629818.0368 | 1240271.5448
58 | 2629832.4591 | 1240316.0488
59 | 2629781.202 | 1240328.369
60 | 2629746.4521 | 1240444.1057
61 | 2629736.9779 | 1240453.4299
62 | 2629755.4008 | 1240435.2988
63 | 2629735.8332 | 1240454.5564
64 | 2629722.8036 | 1240400.7028
65 | 2629757.9236 | 1240433.0103
66 | 2629725.0885 | 1240465.1308
67 | 2629732.6118 | 1240388.5541
68 | 2629770.9443 | 1240421.1987
69 | 2629702.1718 | 1240408.8935
70 | 2629747.2902 | 1240370.373
71 | 2629781.1579 | 1240411.9335
72 | 2629821.6706 | 1240265.8073
73 | 2629822.4434 | 1240264.5873
74 | 2629826.4333 | 1240258.2877
75 | 2629828.4027 | 1240255.4216
76 | 2629777.346 | 1240333.1451
77 | 2629767.2071 | 1240345.7034
78 | 2629761.9857 | 1240352.1708
79 | 2629839.6853 | 1240319.2279
80 | 2629752.5176 | 1240363.8983
81 | 2629882.2033 | 1240344.8998

## line_std_types
| c_nf_per_km | r_ohm_per_km | x_ohm_per_km | max_i_ka | type | q_mm2 | alpha | voltage_rating
NAYY 4x50 SE | 210 | 0.642 | 0.083 | 0.142 | cs | 50 | 0.00403 | LV
NAYY 4x120 SE | 264 | 0.225 | 0.08 | 0.242 | cs | 120 | 0.00403 | LV
NAYY 4x150 SE | 261 | 0.208 | 0.08 | 0.27 | cs | 150 | 0.00403 | LV
NA2XS2Y 1x95 RM/25 12/20 kV | 216 | 0.313 | 0.132 | 0.252 | cs | 95 | 0.00403 | MV
NA2XS2Y 1x185 RM/25 12/20 kV | 273 | 0.161 | 0.117 | 0.362 | cs | 185 | 0.00403 | MV
NA2XS2Y 1x240 RM/25 12/20 kV | 304 | 0.122 | 0.112 | 0.421 | cs | 240 | 0.00403 | MV
NA2XS2Y 1x95 RM/25 6/10 kV | 315 | 0.313 | 0.123 | 0.249 | cs | 95 | 0.00403 | MV
NA2XS2Y 1x185 RM/25 6/10 kV | 406 | 0.161 | 0.11 | 0.358 | cs | 185 | 0.00403 | MV
NA2XS2Y 1x240 RM/25 6/10 kV | 456 | 0.122 | 0.105 | 0.416 | cs | 240 | 0.00403 | MV
NA2XS2Y 1x150 RM/25 12/20 kV | 250 | 0.206 | 0.116 | 0.319 | cs | 150 | 0.00403 | MV
NA2XS2Y 1x120 RM/25 12/20 kV | 230 | 0.253 | 0.119 | 0.283 | cs | 120 | 0.00403 | MV
NA2XS2Y 1x70 RM/25 12/20 kV | 190 | 0.443 | 0.132 | 0.22 | cs | 70 | 0.00403 | MV
NA2XS2Y 1x150 RM/25 6/10 kV | 360 | 0.206 | 0.11 | 0.315 | cs | 150 | 0.00403 | MV
NA2XS2Y 1x120 RM/25 6/10 kV | 340 | 0.253 | 0.113 | 0.28 | cs | 120 | 0.00403 | MV
NA2XS2Y 1x70 RM/25 6/10 kV | 280 | 0.443 | 0.123 | 0.217 | cs | 70 | 0.00403 | MV
N2XS(FL)2Y 1x120 RM/35 64/110 kV | 112 | 0.153 | 0.166 | 0.366 | cs | 120 | 0.00393 | HV
N2XS(FL)2Y 1x185 RM/35 64/110 kV | 125 | 0.099 | 0.156 | 0.457 | cs | 185 | 0.00393 | HV
N2XS(FL)2Y 1x240 RM/35 64/110 kV | 135 | 0.075 | 0.149 | 0.526 | cs | 240 | 0.00393 | HV
N2XS(FL)2Y 1x300 RM/35 64/110 kV | 144 | 0.06 | 0.144 | 0.588 | cs | 300 | 0.00393 | HV
15-AL1/3-ST1A 0.4 | 11 | 1.8769 | 0.35 | 0.105 | ol | 16 | 0.00403 | LV
24-AL1/4-ST1A 0.4 | 11.25 | 1.2012 | 0.335 | 0.14 | ol | 24 | 0.00403 | LV
48-AL1/8-ST1A 0.4 | 12.2 | 0.5939 | 0.3 | 0.21 | ol | 48 | 0.00403 | LV
94-AL1/15-ST1A 0.4 | 13.2 | 0.306 | 0.29 | 0.35 | ol | 94 | 0.00403 | LV
34-AL1/6-ST1A 10.0 | 9.7 | 0.8342 | 0.36 | 0.17 | ol | 34 | 0.00403 | MV
48-AL1/8-ST1A 10.0 | 10.1 | 0.5939 | 0.35 | 0.21 | ol | 48 | 0.00403 | MV
70-AL1/11-ST1A 10.0 | 10.4 | 0.4132 | 0.339 | 0.29 | ol | 70 | 0.00403 | MV
94-AL1/15-ST1A 10.0 | 10.75 | 0.306 | 0.33 | 0.35 | ol | 94 | 0.00403 | MV
122-AL1/20-ST1A 10.0 | 11.1 | 0.2376 | 0.323 | 0.41 | ol | 122 | 0.00403 | MV
149-AL1/24-ST1A 10.0 | 11.25 | 0.194 | 0.315 | 0.47 | ol | 149 | 0.00403 | MV
34-AL1/6-ST1A 20.0 | 9.15 | 0.8342 | 0.382 | 0.17 | ol | 34 | 0.00403 | MV
48-AL1/8-ST1A 20.0 | 9.5 | 0.5939 | 0.372 | 0.21 | ol | 48 | 0.00403 | MV
70-AL1/11-ST1A 20.0 | 9.7 | 0.4132 | 0.36 | 0.29 | ol | 70 | 0.00403 | MV
94-AL1/15-ST1A 20.0 | 10 | 0.306 | 0.35 | 0.35 | ol | 94 | 0.00403 | MV
122-AL1/20-ST1A 20.0 | 10.3 | 0.2376 | 0.344 | 0.41 | ol | 122 | 0.00403 | MV
149-AL1/24-ST1A 20.0 | 10.5 | 0.194 | 0.337 | 0.47 | ol | 149 | 0.00403 | MV
184-AL1/30-ST1A 20.0 | 10.75 | 0.1571 | 0.33 | 0.535 | ol | 184 | 0.00403 | MV
243-AL1/39-ST1A 20.0 | 11 | 0.1188 | 0.32 | 0.645 | ol | 243 | 0.00403 | MV
48-AL1/8-ST1A 110.0 | 8 | 0.5939 | 0.46 | 0.21 | ol | 48 | 0.00403 | HV
70-AL1/11-ST1A 110.0 | 8.4 | 0.4132 | 0.45 | 0.29 | ol | 70 | 0.00403 | HV
94-AL1/15-ST1A 110.0 | 8.65 | 0.306 | 0.44 | 0.35 | ol | 94 | 0.00403 | HV
122-AL1/20-ST1A 110.0 | 8.5 | 0.2376 | 0.43 | 0.41 | ol | 122 | 0.00403 | HV
149-AL1/24-ST1A 110.0 | 8.75 | 0.194 | 0.41 | 0.47 | ol | 149 | 0.00403 | HV
184-AL1/30-ST1A 110.0 | 8.8 | 0.1571 | 0.4 | 0.535 | ol | 184 | 0.00403 | HV
243-AL1/39-ST1A 110.0 | 9 | 0.1188 | 0.39 | 0.645 | ol | 243 | 0.00403 | HV
305-AL1/39-ST1A 110.0 | 9.2 | 0.0949 | 0.38 | 0.74 | ol | 305 | 0.00403 | HV
490-AL1/64-ST1A 110.0 | 9.75 | 0.059 | 0.37 | 0.96 | ol | 490 | 0.00403 | HV
679-AL1/86-ST1A 110.0 | 9.95 | 0.042 | 0.36 | 1.15 | ol | 679 | 0.00403 | HV
490-AL1/64-ST1A 220.0 | 10 | 0.059 | 0.285 | 0.96 | ol | 490 | 0.00403 | HV
679-AL1/86-ST1A 220.0 | 11.7 | 0.042 | 0.275 | 1.15 | ol | 679 | 0.00403 | HV
490-AL1/64-ST1A 380.0 | 11 | 0.059 | 0.253 | 0.96 | ol | 490 | 0.00403 | HV
679-AL1/86-ST1A 380.0 | 14.6 | 0.042 | 0.25 | 1.15 | ol | 679 | 0.00403 | HV

## trafo_std_types
| i0_percent | pfe_kw | vkr_percent | sn_mva | vn_lv_kv | vn_hv_kv | vk_percent | shift_degree | vector_group | tap_side | tap_neutral | tap_min | tap_max | tap_step_degree | tap_step_percent | tap_phase_shifter
160 MVA 380/110 kV | 0.06 | 60 | 0.25 | 160 | 110 | 380 | 12.2 | 0 | Yy0 | hv | 0 | -9 | 9 | 0 | 1.5 | FALSE
100 MVA 220/110 kV | 0.06 | 55 | 0.26 | 100 | 110 | 220 | 12 | 0 | Yy0 | hv | 0 | -9 | 9 | 0 | 1.5 | FALSE
63 MVA 110/20 kV | 0.04 | 22 | 0.32 | 63 | 20 | 110 | 18 | 150 | YNd5 | hv | 0 | -9 | 9 | 0 | 1.5 | FALSE
40 MVA 110/20 kV | 0.05 | 18 | 0.34 | 40 | 20 | 110 | 16.2 | 150 | YNd5 | hv | 0 | -9 | 9 | 0 | 1.5 | FALSE
25 MVA 110/20 kV | 0.07 | 14 | 0.41 | 25 | 20 | 110 | 12 | 150 | YNd5 | hv | 0 | -9 | 9 | 0 | 1.5 | FALSE
63 MVA 110/10 kV | 0.04 | 22 | 0.32 | 63 | 10 | 110 | 18 | 150 | YNd5 | hv | 0 | -9 | 9 | 0 | 1.5 | FALSE
40 MVA 110/10 kV | 0.05 | 18 | 0.34 | 40 | 10 | 110 | 16.2 | 150 | YNd5 | hv | 0 | -9 | 9 | 0 | 1.5 | FALSE
25 MVA 110/10 kV | 0.07 | 14 | 0.41 | 25 | 10 | 110 | 12 | 150 | YNd5 | hv | 0 | -9 | 9 | 0 | 1.5 | FALSE
0.25 MVA 20/0.4 kV | 0.32 | 0.8 | 1.44 | 0.25 | 0.4 | 20 | 6 | 150 | Yzn5 | hv | 0 | -2 | 2 | 0 | 2.5 | FALSE
0.4 MVA 20/0.4 kV | 0.3375 | 1.35 | 1.425 | 0.4 | 0.4 | 20 | 6 | 150 | Dyn5 | hv | 0 | -2 | 2 | 0 | 2.5 | FALSE
0.63 MVA 20/0.4 kV | 0.2619 | 1.65 | 1.206 | 0.63 | 0.4 | 20 | 6 | 150 | Dyn5 | hv | 0 | -2 | 2 | 0 | 2.5 | FALSE
0.25 MVA 10/0.4 kV | 0.24 | 0.6 | 1.2 | 0.25 | 0.4 | 10 | 4 | 150 | Dyn5 | hv | 0 | -2 | 2 | 0 | 2.5 | FALSE
0.4 MVA 10/0.4 kV | 0.2375 | 0.95 | 1.325 | 0.4 | 0.4 | 10 | 4 | 150 | Dyn5 | hv | 0 | -2 | 2 | 0 | 2.5 | FALSE
0.63 MVA 10/0.4 kV | 0.1873 | 1.18 | 1.0794 | 0.63 | 0.4 | 10 | 4 | 150 | Dyn5 | hv | 0 | -2 | 2 | 0 | 2.5 | FALSE

## trafo3w_std_types
| sn_hv_mva | sn_mv_mva | sn_lv_mva | vn_hv_kv | vn_mv_kv | vn_lv_kv | vk_hv_percent | vk_mv_percent | vk_lv_percent | vkr_hv_percent | vkr_mv_percent | vkr_lv_percent | pfe_kw | i0_percent | shift_mv_degree | shift_lv_degree | vector_group | tap_side | tap_neutral | tap_min | tap_max | tap_step_percent
63/25/38 MVA 110/20/10 kV | 63 | 25 | 38 | 110 | 20 | 10 | 10.4 | 10.4 | 10.4 | 0.28 | 0.32 | 0.35 | 35 | 0.89 | 0 | 0 | YN0yn0yn0 | hv | 0 | -10 | 10 | 1.2
63/25/38 MVA 110/10/10 kV | 63 | 25 | 38 | 110 | 10 | 10 | 10.4 | 10.4 | 10.4 | 0.28 | 0.32 | 0.35 | 35 | 0.89 | 0 | 0 | YN0yn0yn0 | hv | 0 | -10 | 10 | 1.2

## fuse_std_types
| fuse_type | i_rated_a | t_avg | t_min | t_total | x_avg | x_min | x_total
HV 100A | HV 100A | 100 | 0 | [10.0, 3.64, 0.854, 0.281, 0.1, 0.0531, 0.022, 0.01] | [10.0, 4.267, 1.21, 0.403, 0.1, 0.058, 0.022, 0.01] | 0 | [300.0, 350.0, 450.0, 550.0, 700.0, 850.0, 1200.0, 1752.0] | [600.0, 700.0, 900.0, 1150.0, 1665.0, 2000.0, 3000.0, 4313.0]
HV 10A | HV 10A | 10 | 0 | [10.0, 1675.0, 0.344, 0.156, 0.1, 0.0417, 0.0171, 0.01] | [10.0, 1.3, 0.3, 0.155, 0.1, 0.0555, 0.023, 0.01] | 0 | [30.0, 32.0, 35.0, 37.0, 39.0, 50.0, 70.0, 88.0] | [60.0, 70.0, 80.0, 87.0, 94.0, 110.0, 150.0, 216.0]
HV 125A | HV 125A | 125 | 0 | [10.0, 1.82, 0.344, 0.1, 0.0467, 0.0269, 0.01] | [10.0, 2.478, 0.426, 0.1, 0.0427, 0.0211, 0.01] | 0 | [375.0, 500.0, 700.0, 925.0, 1200.0, 1500.0, 2341.0] | [750.0, 1000.0, 1500.0, 2200.0, 3000.0, 4000.0, 5765.0]
HV 160A | HV 160A | 160 | 0 | [10.0, 4.15, 1.03, 0.198, 0.1, 0.051, 0.0172, 0.01] | [10.0, 2.3, 0.734, 0.274, 0.1, 0.046, 0.0177, 0.01] | 0 | [480.0, 550.0, 700.0, 1000.0, 1260.0, 1600.0, 2500.0, 3227.0] | [960.0, 1300.0, 1700.0, 2200.0, 2996.0, 4000.0, 6000.0, 7946.0]
HV 16A | HV 16A | 16 | 0 | [10.0, 0.352, 0.164, 0.1, 0.0649, 0.0342, 0.01] | [10.0, 2.34, 0.722, 0.181, 0.1, 0.055, 0.0296, 0.01] | 0 | [48.0, 60.0, 65.0, 71.0, 80.0, 100.0, 162.0] | [96.0, 110.0, 125.0, 150.0, 168.0, 200.0, 250.0, 398.0]
HV 200A | HV 200A | 200 | 0 | [10.0, 4.267, 1.21, 0.403, 0.1, 0.058, 0.022, 0.01] | [10.0, 3.73, 1.654, 0.328, 0.1, 0.0531, 0.019, 0.01] | 0 | [600.0, 700.0, 900.0, 1150.0, 1665.0, 2000.0, 3000.0, 4313.0] | [1200.0, 1500.0, 1800.0, 2700.0, 3960.0, 5000.0, 7500.0, 10620.0]
HV 20A | HV 20A | 20 | 0 | [10.0, 1.3, 0.3, 0.155, 0.1, 0.0555, 0.023, 0.01] | [10.0, 1.3, 0.161, 0.1, 0.0611, 0.0399, 0.0141, 0.01] | 0 | [60.0, 70.0, 80.0, 87.0, 94.0, 110.0, 150.0, 216.0] | [120.0, 150.0, 200.0, 223.0, 260.0, 300.0, 450.0, 532.0]
HV 25A | HV 25A | 25 | 0 | [10.0, 2.512, 0.833, 0.299, 0.1, 0.0372, 0.0223, 0.01] | [10.0, 3.125, 0.597, 0.198, 0.1, 0.0378, 0.022, 0.01] | 0 | [75.0, 82.0, 90.0, 100.0, 124.0, 170.0, 200.0, 289.0] | [150.0, 170.0, 210.0, 250.0, 294.0, 400.0, 500.0, 711.0]
HV 31.5A | HV 31.5A | 31.5 | 0 | [10.0, 2.34, 0.722, 0.181, 0.1, 0.055, 0.0296, 0.01] | [10.0, 2.84, 0.368, 0.164, 0.1, 0.0621, 0.0378, 0.0195, 0.01] | 0 | [95.0, 110.0, 125.0, 150.0, 165.0, 200.0, 250.0, 390.0] | [189.0, 220.0, 300.0, 350.0, 393.0, 450.0, 530.0, 700.0, 960.0]
HV 40A | HV 40A | 40 | 0 | [10.0, 1.3, 0.161, 0.1, 0.0611, 0.0399, 0.0141, 0.01] | [10.0, 2.05, 0.369, 0.198, 0.1, 0.051, 0.0298, 0.01] | 0 | [120.0, 150.0, 200.0, 223.0, 260.0, 300.0, 450.0, 532.0] | [240.0, 300.0, 400.0, 450.0, 530.0, 650.0, 800.0, 1311.0]
HV 50A | HV 50A | 50 | 0 | [10.0, 3.215, 0.597, 0.198, 0.1, 0.0378, 0.022, 0.01] | [10.0, 3.64, 0.854, 0.281, 0.1, 0.0531, 0.022, 0.01] | 0 | [150.0, 170.0, 210.0, 250.0, 294.0, 400.0, 500.0, 711.0] | [300.0, 350.0, 450.0, 550.0, 700.0, 850.0, 1200.0, 1752.0]
HV 6.3A | HV 6.3A | 6.3 | 0 | [10.0, 1.39, 0.344, 0.168, 0.1, 0.056, 0.0263, 0.01] | [10.0, 1.711, 0.516, 0.198, 0.1, 0.0634, 0.0303, 0.01] | 0 | [19.0, 19.5, 20.4, 20.8, 22.0, 25.0, 32.0, 48.0] | [38.0, 40.0, 43.0, 48.0, 53.0, 60.0, 75.0, 118.0]
HV 63A | HV 63A | 63 | 0 | [10.0, 2.84, 0.368, 0.164, 0.1, 0.0621, 0.0378, 0.0195, 0.01] | [10.0, 1.82, 0.344, 0.1, 0.0467, 0.0269, 0.01] | 0 | [189.0, 220.0, 300.0, 350.0, 393.0, 450.0, 530.0, 700.0, 961.0] | [378.0, 500.0, 700.0, 934.0, 1200.0, 1500.0, 2366.0]
HV 80A | HV 80A | 80 | 0 | [10.0, 2.05, 0.369, 0.198, 0.1, 0.051, 0.0298, 0.01] | [10.0, 4.15, 1.03, 0.198, 0.1, 0.051, 0.0172, 0.01] | 0 | [240.0, 300.0, 400.0, 450.0, 530.0, 650.0, 800.0, 1311.0] | [480.0, 550.0, 700.0, 1000.0, 1260.0, 1600.0, 2500.0, 3227.0]
Siemens NH-1-100 | Siemens NH-1-100 | 100 | [5400.0, 2000.0, 400.0, 20.0, 1.0, 0.2, 0.012, 0.004] | 0 | 0 | [150.0, 190.0, 250.0, 430.0, 900.0, 1250.0, 2700.0, 3600.0] | 0 | 0
Siemens NH-1-125 | Siemens NH-1-125 | 125 | [4800.0, 120.0, 7.0, 0.1, 0.004] | 0 | 0 | [180.0, 400.0, 740.0, 2000.0, 4250.0] | 0 | 0
Siemens NH-1-16 | Siemens NH-1-16 | 16 | [4000.0, 400.0, 2.0, 0.1, 0.04, 0.01] | 0 | 0 | [26.0, 35.0, 75.0, 150.0, 200.0, 300.0] | 0 | 0
Siemens NH-1-160 | Siemens NH-1-160 | 160 | [4800.0, 120.0, 7.0, 0.1, 0.004] | 0 | 0 | [210.0, 500.0, 900.0, 2300.0, 5000.0] | 0 | 0
Siemens NH-1-25 | Siemens NH-1-25 | 25 | [4000.0, 1000.0, 10.0, 0.2, 0.02, 0.01] | 0 | 0 | [40.0, 50.0, 100.0, 210.0, 400.0, 500.0] | 0 | 0
Siemens NH-1-50 | Siemens NH-1-50 | 50 | [4000.0, 40.0, 4.0, 1.0, 0.02, 0.01] | 0 | 0 | [86.0, 200.0, 300.0, 400.0, 1000.0, 1280.0] | 0 | 0
Siemens NH-1-63 | Siemens NH-1-63 | 63 | [4000.0, 100.0, 10.0, 2.0, 0.04, 0.01] | 0 | 0 | [100.0, 200.0, 300.0, 400.0, 1000.0, 1500.0] | 0 | 0
Siemens NH-1-80 | Siemens NH-1-80 | 80 | [4800.0, 120.0, 7.0, 0.1, 0.01] | 0 | 0 | [150.58, 250.0, 450.0, 1150.0, 2470.0] | 0 | 0
Siemens NH-2-1000 | Siemens NH-2-1000 | 1000 | [4800.0, 120.0, 7.0, 0.1, 0.004] | 0 | 0 | [1900.0, 3500.0, 8400.0, 24000.0, 52000.0] | 0 | 0
Siemens NH-2-200 | Siemens NH-2-200 | 200 | [4800.0, 120.0, 7.0, 0.1, 0.004] | 0 | 0 | [280.0, 650.0, 1200.0, 3000.0, 7000.0] | 0 | 0
Siemens NH-2-224 | Siemens NH-2-224 | 224 | [4800.0, 120.0, 7.0, 0.2, 0.04, 0.004] | 0 | 0 | [400.0, 750.0, 1453.0, 3025.0, 4315.0, 7600.0] | 0 | 0
Siemens NH-2-250 | Siemens NH-2-250 | 250 | [4800.0, 120.0, 7.0, 0.1, 0.004] | 0 | 0 | [450.0, 800.0, 1650.0, 4000.0, 8500.0] | 0 | 0
Siemens NH-2-315 | Siemens NH-2-315 | 315 | [4800.0, 120.0, 7.0, 0.1, 0.004] | 0 | 0 | [550.0, 920.0, 1900.0, 5000.0, 11000.0] | 0 | 0
Siemens NH-2-355 | Siemens NH-2-355 | 355 | [4800.0, 120.0, 6.0, 0.1, 0.004] | 0 | 0 | [650.0, 1116.27, 2350.0, 5840.0, 12790.0] | 0 | 0
Siemens NH-2-400 | Siemens NH-2-400 | 400 | [4800.0, 120.0, 7.0, 0.1, 0.004] | 0 | 0 | [720.0, 1350.0, 2800.0, 6500.0, 15000.0] | 0 | 0
Siemens NH-2-425 | Siemens NH-2-425 | 425 | [4800.0, 120.0, 7.0, 0.1, 0.004] | 0 | 0 | [850.0, 1500.0, 3050.0, 7500.0, 16500.0] | 0 | 0
Siemens NH-2-630 | Siemens NH-2-630 | 630 | [4800.0, 120.0, 7.0, 0.1, 0.004] | 0 | 0 | [1200.0, 2000.0, 4800.0, 12000.0, 26000.0] | 0 | 0

## res_bus
| vm_pu | va_degree | p_mw | q_mvar
0 | 0.99267 | -0.051388 | 0.0063844 | 0.0016001
1 | 0.99388 | -0.042859 | 0.0084029 | 0.002106
2 | 0.99215 | -0.055089 | 0.00052524 | 0.00013164
3 | 0.99389 | -0.042809 | 0.0082765 | 0.0020743
4 | 0.99158 | -0.059128 | 0 | 0
5 | 0.99547 | -0.031709 | 0.0087633 | 0.0021963
6 | 0.99145 | -0.060027 | 0.00038554 | 9.6625e-05
7 | 0.99149 | -0.059752 | 0.00039076 | 9.7933e-05
8 | 0.99733 | -0.018618 | 0.0036756 | 0.00092119
9 | 0.99138 | -0.060562 | 0.003315 | 0.00083081
10 | 0.9914 | -0.060371 | 0.0018012 | 0.00045142
11 | 0.97863 | -0.15015 | 0.0014482 | 0.00036294
12 | 0.9787 | -0.14964 | 0.0015012 | 0.00037624
13 | 0.97851 | -0.15101 | 0.0056233 | 0.0014093
14 | 0.97874 | -0.14935 | 0.0019321 | 0.00048424
15 | 0.97908 | -0.14691 | 0.0015476 | 0.00038786
16 | 0.99877 | -0.0085888 | 0 | 0
17 | 1 | 0 | -0.19692 | -0.049492
18 | 0.99804 | -0.013714 | 0 | 0
19 | 0.97946 | -0.14423 | 0.0049156 | 0.001232
20 | 0.99773 | -0.015709 | 0.0021462 | 0.00053789
21 | 0.99803 | -0.01378 | 0.0010476 | 0.00026254
22 | 0.98318 | -0.11778 | 0.0022933 | 0.00057475
23 | 0.9836 | -0.11479 | 0.0022803 | 0.00057151
24 | 0.9828 | -0.12046 | 0.0033705 | 0.00084472
25 | 0.98413 | -0.11101 | 0.0017858 | 0.00044755
26 | 0.98204 | -0.12584 | 0.0018758 | 0.00047013
27 | 0.98419 | -0.11058 | 0.001314 | 0.00032933
28 | 0.98151 | -0.12967 | 0.0021755 | 0.00054523
29 | 0.9821 | -0.12551 | 0.013055 | 0.0032719
30 | 0.98303 | -0.11882 | 0.0057429 | 0.0014393
31 | 0.98514 | -0.10388 | 0.0014806 | 0.00037107
32 | 0.98054 | -0.13658 | 0 | 0
33 | 0.98297 | -0.11931 | 0.0015024 | 0.00037653
34 | 0.98645 | -0.094578 | 0.0016167 | 0.00040518
35 | 0.97898 | -0.14773 | 0.0033563 | 0.00084117
36 | 0.97907 | -0.14709 | 0.0011083 | 0.00027776
37 | 0.981 | -0.13325 | 0.0019109 | 0.00047891
38 | 0.98111 | -0.13242 | 0.0021821 | 0.0005469
39 | 0.98091 | -0.13388 | 0.0019059 | 0.00047768
40 | 0.98127 | -0.13127 | 0.0047745 | 0.0011966
41 | 0.98057 | -0.1363 | 0.0057281 | 0.0014356
42 | 0.98166 | -0.12849 | 0 | 0
43 | 0.98217 | -0.12491 | 0 | 0
44 | 0.99135 | -0.060765 | 0.00079778 | 0.00019994
45 | 0.97913 | -0.14663 | 0.0040102 | 0.0010051
46 | 0.97951 | -0.14395 | 0.0043585 | 0.0010923
47 | 0.97975 | -0.14217 | 0.0083279 | 0.0020872
48 | 0.99164 | -0.058093 | 0.0028323 | 0.00070985
49 | 0.9916 | -0.058347 | 0.001966 | 0.00049273
50 | 0.99199 | -0.055641 | 0 | 0
51 | 0.9916 | -0.058379 | 0.0019642 | 0.00049227
52 | 0.99056 | -0.065677 | 0.0022907 | 0.00057409
53 | 0.99237 | -0.052973 | 0 | 0
54 | 0.98998 | -0.069706 | 0.0030595 | 0.00076678
55 | 0.99383 | -0.04278 | 0.0020808 | 0.00052149
56 | 0.99055 | -0.065716 | 0.0032008 | 0.0008022
57 | 0.98868 | -0.078886 | 0.0015183 | 0.00038052
58 | 0.99577 | -0.029281 | 0.0021456 | 0.00053774
59 | 0.98921 | -0.075082 | 0.0027203 | 0.00068176
60 | 0.98033 | -0.13799 | 0.0011684 | 0.00029283
61 | 0.98022 | -0.13879 | 0.0028265 | 0.00070838
62 | 0.98046 | -0.13709 | 0 | 0
63 | 0.98021 | -0.13884 | 0.0011691 | 0.00029299
64 | 0.98239 | -0.1233 | 0 | 0
65 | 0.98035 | -0.13784 | 0.001213 | 0.00030399
66 | 0.98017 | -0.13911 | 0.001762 | 0.00044159
67 | 0.98343 | -0.11591 | 0.0018534 | 0.0004645
68 | 0.97984 | -0.14147 | 0.0014833 | 0.00037176
69 | 0.98213 | -0.12515 | 0.0012325 | 0.00030888
70 | 0.98505 | -0.10444 | 0.0018642 | 0.00046721
71 | 0.97947 | -0.14411 | 0.0014305 | 0.00035853
72 | 0.98803 | -0.083421 | 0.00152 | 0.00038096
73 | 0.9879 | -0.084363 | 0.0010215 | 0.00025601
74 | 0.98722 | -0.089156 | 0.0015564 | 0.00039007
75 | 0.98691 | -0.091346 | 0.0015583 | 0.00039054
76 | 0.98871 | -0.07865 | 0.0019095 | 0.00047856
77 | 0.98742 | -0.087734 | 0.0018449 | 0.00046238
78 | 0.98677 | -0.092264 | 0.0018496 | 0.00046355
79 | 0.9966 | -0.023481 | 0.00152 | 0.00038096
80 | 0.98565 | -0.10021 | 0.0018498 | 0.00046359
81 | 0.99998 | 149.9947 | 0 | 0

## res_line
| p_from_mw | q_from_mvar | p_to_mw | q_to_mvar | pl_mw | ql_mvar | i_from_ka | i_to_ka | i_ka | vm_from_pu | va_from_degree | vm_to_pu | va_to_degree | loading_percent
0 | -0.013609 | -0.0034088 | 0.013625 | 0.0034142 | 1.6067e-05 | 5.3788e-06 | 0.020399 | 0.020398 | 0.020399 | 0.99267 | -0.051388 | 0.99388 | -0.042859 | 7.555
1 | 0.0072241 | 0.0018087 | -0.0072204 | -0.001808 | 3.6927e-06 | 7.6815e-07 | 0.010828 | 0.010829 | 0.010829 | 0.99267 | -0.051388 | 0.99215 | -0.055089 | 4.0106
2 | -0.022028 | -0.0055202 | 0.022028 | 0.0055202 | 1.5315e-07 | 5.5978e-08 | 0.032979 | 0.032979 | 0.032979 | 0.99388 | -0.042859 | 0.99389 | -0.042809 | 12.2144
3 | 0.0066952 | 0.0016763 | -0.0066915 | -0.0016757 | 3.7358e-06 | 6.7043e-07 | 0.010041 | 0.010041 | 0.010041 | 0.99215 | -0.055089 | 0.99158 | -0.059128 | 3.7189
4 | -0.030304 | -0.0075945 | 0.030351 | 0.007612 | 4.6635e-05 | 1.7465e-05 | 0.04537 | 0.04537 | 0.04537 | 0.99389 | -0.042809 | 0.99547 | -0.031709 | 16.8038
5 | 0.0044992 | 0.001127 | -0.0044986 | -0.001127 | 5.5934e-07 | -3.8498e-08 | 0.0067515 | 0.0067516 | 0.0067516 | 0.99158 | -0.059128 | 0.99145 | -0.060027 | 2.5006
6 | 0.0021923 | 0.00054869 | -0.0021921 | -0.00054898 | 1.8903e-07 | -2.8835e-07 | 0.0032896 | 0.0032897 | 0.0032897 | 0.99158 | -0.059128 | 0.99149 | -0.059752 | 1.2184
7 | -0.039114 | -0.0098083 | 0.039185 | 0.0098352 | 7.1091e-05 | 2.6909e-05 | 0.058469 | 0.058469 | 0.058469 | 0.99547 | -0.031709 | 0.99733 | -0.018618 | 21.6553
8 | 0.0041131 | 0.0010304 | -0.0041128 | -0.0010304 | 3.0471e-07 | -4.8051e-08 | 0.0061729 | 0.006173 | 0.006173 | 0.99145 | -0.060027 | 0.99138 | -0.060562 | 2.2863
9 | 0.0018013 | 0.00045104 | -0.0018012 | -0.00045142 | 1.5418e-07 | -3.767e-07 | 0.0027033 | 0.0027034 | 0.0027034 | 0.99149 | -0.059752 | 0.9914 | -0.060371 | 1.0013
10 | -0.042861 | -0.010756 | 0.04289 | 0.010767 | 2.9198e-05 | 1.108e-05 | 0.063953 | 0.063953 | 0.063953 | 0.99733 | -0.018618 | 0.99804 | -0.013714 | 23.6864
11 | 0.0007978 | 0.00019963 | -0.00079778 | -0.00019994 | 2.2374e-08 | -3.1384e-07 | 0.0011974 | 0.0011975 | 0.0011975 | 0.99138 | -0.060562 | 0.99135 | -0.060765 | 0.44351
12 | -0.0070722 | -0.0017724 | 0.0070727 | 0.0017725 | 4.9899e-07 | 1.0502e-07 | 0.010753 | 0.010753 | 0.010753 | 0.97863 | -0.15015 | 0.9787 | -0.14964 | 3.9827
13 | 0.005624 | 0.0014094 | -0.0056233 | -0.0014093 | 6.732e-07 | 7.3577e-08 | 0.0085513 | 0.0085514 | 0.0085514 | 0.97863 | -0.15015 | 0.97851 | -0.15101 | 3.1672
14 | -0.0085739 | -0.0021487 | 0.0085742 | 0.0021488 | 3.3915e-07 | 9.0249e-08 | 0.013036 | 0.013036 | 0.013036 | 0.9787 | -0.14964 | 0.97874 | -0.14935 | 4.828
15 | -0.010506 | -0.002633 | 0.01051 | 0.0026341 | 3.5471e-06 | 1.0842e-06 | 0.015973 | 0.015973 | 0.015973 | 0.97874 | -0.14935 | 0.97908 | -0.14691 | 5.916
16 | -0.012058 | -0.003022 | 0.012062 | 0.0030234 | 4.4744e-06 | 1.4523e-06 | 0.018325 | 0.018325 | 0.018325 | 0.97908 | -0.14691 | 0.97946 | -0.14423 | 6.7871
17 | -0.043969 | -0.011042 | 0.044021 | 0.011062 | 5.2553e-05 | 1.9956e-05 | 0.065515 | 0.065515 | 0.065515 | 0.99877 | -0.0085888 | 1 | 0 | 24.2648
18 | 0.043969 | 0.011042 | -0.043938 | -0.01103 | 3.1299e-05 | 1.1885e-05 | 0.065515 | 0.065515 | 0.065515 | 0.99877 | -0.0085888 | 0.99804 | -0.013714 | 24.2648
19 | 0.1521 | 0.03843 | -0.15176 | -0.038301 | 0.00033544 | 0.00012847 | 0.22644 | 0.22644 | 0.22644 | 1 | 0 | 0.99773 | -0.015709 | 41.9326
20 | 0.0010476 | 0.00026247 | -0.0010476 | -0.00026254 | 9.5995e-09 | -7.8717e-08 | 0.0015619 | 0.0015619 | 0.0015619 | 0.99804 | -0.013714 | 0.99803 | -0.01378 | 0.57847
21 | -0.016978 | -0.0042554 | 0.016978 | 0.0042555 | 2.9016e-07 | 1.028e-07 | 0.025793 | 0.025793 | 0.025793 | 0.97946 | -0.14423 | 0.97947 | -0.14411 | 9.5529
22 | 0.14962 | 0.037764 | -0.14945 | -0.037701 | 0.00016311 | 6.246e-05 | 0.22323 | 0.22324 | 0.22324 | 0.99773 | -0.015709 | 0.9966 | -0.023481 | 41.3398
23 | -0.030962 | -0.007769 | 0.030975 | 0.0077739 | 1.2864e-05 | 4.8285e-06 | 0.046863 | 0.046863 | 0.046863 | 0.98318 | -0.11778 | 0.9836 | -0.11479 | 17.3568
24 | 0.028669 | 0.0071943 | -0.028658 | -0.0071903 | 1.0644e-05 | 3.979e-06 | 0.043393 | 0.043393 | 0.043393 | 0.98318 | -0.11778 | 0.9828 | -0.12046 | 16.0713
25 | -0.033255 | -0.0083454 | 0.033273 | 0.0083519 | 1.7468e-05 | 6.5781e-06 | 0.050313 | 0.050313 | 0.050313 | 0.9836 | -0.11479 | 0.98413 | -0.11101 | 18.6345
26 | 0.025287 | 0.0063456 | -0.025269 | -0.0063386 | 1.8849e-05 | 6.9889e-06 | 0.038289 | 0.03829 | 0.03829 | 0.9828 | -0.12046 | 0.98204 | -0.12584 | 14.1813
27 | -0.035058 | -0.0087995 | 0.03506 | 0.0088003 | 2.0685e-06 | 7.8057e-07 | 0.053013 | 0.053013 | 0.053013 | 0.98413 | -0.11101 | 0.98419 | -0.11058 | 19.6345
28 | 0.023393 | 0.0058685 | -0.02338 | -0.0058639 | 1.2419e-05 | 4.5762e-06 | 0.035447 | 0.035447 | 0.035447 | 0.98204 | -0.12584 | 0.98151 | -0.12967 | 13.1286
29 | -0.036374 | -0.0091296 | 0.036408 | 0.0091424 | 3.3885e-05 | 1.2804e-05 | 0.055 | 0.055 | 0.055 | 0.98419 | -0.11058 | 0.98514 | -0.10388 | 20.3703
30 | 0.021205 | 0.0053187 | -0.021185 | -0.0053112 | 2.0312e-05 | 7.4148e-06 | 0.032149 | 0.032149 | 0.032149 | 0.98151 | -0.12967 | 0.98054 | -0.13658 | 11.9072
31 | -0.013055 | -0.0032719 | 0.013067 | 0.0032759 | 1.2087e-05 | 4.0216e-06 | 0.01978 | 0.01978 | 0.01978 | 0.9821 | -0.12551 | 0.98303 | -0.11882 | 7.3259
32 | 0.0015025 | 0.00037618 | -0.0015024 | -0.00037653 | 1.0038e-07 | -3.5569e-07 | 0.0022742 | 0.0022743 | 0.0022743 | 0.98303 | -0.11882 | 0.98297 | -0.11931 | 0.84234
33 | -0.020312 | -0.0050914 | 0.020354 | 0.0051067 | 4.2106e-05 | 1.5288e-05 | 0.030747 | 0.030747 | 0.030747 | 0.98303 | -0.11882 | 0.98514 | -0.10388 | 11.3878
34 | -0.058243 | -0.01462 | 0.058319 | 0.014649 | 7.5347e-05 | 2.8781e-05 | 0.087983 | 0.087983 | 0.087983 | 0.98514 | -0.10388 | 0.98645 | -0.094578 | 32.5862
35 | 0.021185 | 0.0053112 | -0.021168 | -0.0053053 | 1.6402e-05 | 5.9879e-06 | 0.032149 | 0.032149 | 0.032149 | 0.98054 | -0.13658 | 0.97975 | -0.14217 | 11.9072
36 | -0.059935 | -0.015054 | 0.059962 | 0.015064 | 2.6947e-05 | 1.0297e-05 | 0.090421 | 0.090421 | 0.090421 | 0.98645 | -0.094578 | 0.98691 | -0.091346 | 33.4894
37 | -0.0033563 | -0.00084117 | 0.0033566 | 0.00084106 | 2.978e-07 | -1.1605e-07 | 0.0051015 | 0.0051014 | 0.0051015 | 0.97898 | -0.14773 | 0.97907 | -0.14709 | 1.8894
38 | -0.0044649 | -0.0011188 | 0.0044652 | 0.0011188 | 2.7968e-07 | -1.4847e-08 | 0.0067858 | 0.0067858 | 0.0067858 | 0.97907 | -0.14709 | 0.97913 | -0.14663 | 2.5133
39 | -0.0095475 | -0.0023926 | 0.0095486 | 0.0023929 | 1.0982e-06 | 3.1643e-07 | 0.014482 | 0.014482 | 0.014482 | 0.981 | -0.13325 | 0.98111 | -0.13242 | 5.3637
40 | 0.0076367 | 0.0019137 | -0.007636 | -0.0019135 | 6.7149e-07 | 1.5702e-07 | 0.011583 | 0.011584 | 0.011584 | 0.981 | -0.13325 | 0.98091 | -0.13388 | 4.2902
41 | -0.011731 | -0.0029398 | 0.011733 | 0.0029404 | 1.8572e-06 | 5.9556e-07 | 0.017792 | 0.017791 | 0.017792 | 0.98111 | -0.13242 | 0.98127 | -0.13127 | 6.5894
42 | 0.00573 | 0.0014358 | -0.0057281 | -0.0014356 | 1.9157e-06 | 2.2408e-07 | 0.0086922 | 0.0086924 | 0.0086924 | 0.98091 | -0.13388 | 0.98057 | -0.1363 | 3.2194
43 | -0.016507 | -0.004137 | 0.016514 | 0.0041392 | 6.3649e-06 | 2.2423e-06 | 0.025032 | 0.025032 | 0.025032 | 0.98127 | -0.13127 | 0.98166 | -0.12849 | 9.271
44 | -0.016514 | -0.0041392 | 0.016522 | 0.0041421 | 8.1966e-06 | 2.8874e-06 | 0.025032 | 0.025031 | 0.025032 | 0.98166 | -0.12849 | 0.98217 | -0.12491 | 9.2709
45 | 0.0012325 | 0.00030865 | -0.0012325 | -0.00030888 | 4.1724e-08 | -2.2666e-07 | 0.0018672 | 0.0018673 | 0.0018673 | 0.98217 | -0.12491 | 0.98213 | -0.12515 | 0.69158
46 | -0.017754 | -0.0044508 | 0.017758 | 0.0044522 | 3.96e-06 | 1.412e-06 | 0.026899 | 0.026899 | 0.026899 | 0.98217 | -0.12491 | 0.98239 | -0.1233 | 9.9625
47 | -0.0084754 | -0.0021239 | 0.0084786 | 0.0021247 | 3.1511e-06 | 8.2898e-07 | 0.01288 | 0.01288 | 0.01288 | 0.97913 | -0.14663 | 0.97951 | -0.14395 | 4.7705
48 | -0.012837 | -0.003217 | 0.01284 | 0.0032181 | 3.153e-06 | 1.0454e-06 | 0.019501 | 0.019501 | 0.019501 | 0.97951 | -0.14395 | 0.97975 | -0.14217 | 7.2227
49 | 0.0039304 | 0.00098496 | -0.0039302 | -0.00098499 | 1.3837e-07 | -2.9022e-08 | 0.0058977 | 0.0058977 | 0.0058977 | 0.99164 | -0.058093 | 0.9916 | -0.058347 | 2.1844
50 | -0.0067627 | -0.0016948 | 0.006765 | 0.0016952 | 2.2955e-06 | 4.2186e-07 | 0.010148 | 0.010148 | 0.010148 | 0.99164 | -0.058093 | 0.99199 | -0.055641 | 3.7584
51 | 0.0019642 | 0.00049225 | -0.0019642 | -0.00049227 | 8.5292e-09 | -1.7015e-08 | 0.0029475 | 0.0029475 | 0.0029475 | 0.9916 | -0.058347 | 0.9916 | -0.058379 | 1.0917
52 | 0.072825 | 0.018333 | -0.072723 | -0.018294 | 0.00010194 | 3.903e-05 | 0.10927 | 0.10927 | 0.10927 | 0.99199 | -0.055641 | 0.99056 | -0.065677 | 40.4701
53 | -0.07959 | -0.020028 | 0.07962 | 0.020039 | 2.9641e-05 | 1.1357e-05 | 0.11942 | 0.11942 | 0.11942 | 0.99199 | -0.055641 | 0.99237 | -0.052973 | 44.2285
54 | 0.070433 | 0.01772 | -0.070393 | -0.017705 | 3.9566e-05 | 1.5145e-05 | 0.10583 | 0.10583 | 0.10583 | 0.99056 | -0.065677 | 0.98998 | -0.069706 | 39.1957
55 | -0.14311 | -0.036031 | 0.14331 | 0.03611 | 0.00020412 | 7.8141e-05 | 0.21464 | 0.21464 | 0.21464 | 0.99237 | -0.052973 | 0.99383 | -0.04278 | 39.7489
56 | 0.063489 | 0.015992 | -0.063376 | -0.015949 | 0.00011293 | 4.3176e-05 | 0.095227 | 0.095227 | 0.095227 | 0.99237 | -0.052973 | 0.99055 | -0.065716 | 35.2694
57 | 0.067334 | 0.016938 | -0.067248 | -0.016905 | 8.6094e-05 | 3.294e-05 | 0.10123 | 0.10123 | 0.10123 | 0.98998 | -0.069706 | 0.98868 | -0.078886 | 37.4925
58 | -0.14539 | -0.036631 | 0.14567 | 0.036736 | 0.0002751 | 0.00010533 | 0.21776 | 0.21776 | 0.21776 | 0.99383 | -0.04278 | 0.99577 | -0.029281 | 40.3258
59 | 0.060175 | 0.015147 | -0.060096 | -0.015117 | 7.8595e-05 | 3.0031e-05 | 0.090419 | 0.090419 | 0.090419 | 0.99055 | -0.065716 | 0.98921 | -0.075082 | 33.4886
60 | 0.065729 | 0.016524 | -0.065688 | -0.016508 | 4.1488e-05 | 1.587e-05 | 0.098945 | 0.098945 | 0.098945 | 0.98868 | -0.078886 | 0.98803 | -0.083421 | 36.6462
61 | -0.14781 | -0.037274 | 0.14793 | 0.03732 | 0.00012026 | 4.6049e-05 | 0.22097 | 0.22097 | 0.22097 | 0.99577 | -0.029281 | 0.9966 | -0.023481 | 40.9196
62 | 0.057376 | 0.014435 | -0.057348 | -0.014424 | 2.8545e-05 | 1.09e-05 | 0.086327 | 0.086327 | 0.086327 | 0.98921 | -0.075082 | 0.98871 | -0.07865 | 31.9731
63 | 0.0057582 | 0.0014429 | -0.0057576 | -0.0014428 | 6.3364e-07 | 7.6126e-08 | 0.0087401 | 0.0087402 | 0.0087402 | 0.98033 | -0.13799 | 0.98022 | -0.13879 | 3.2371
64 | -0.0069266 | -0.0017357 | 0.0069275 | 0.0017359 | 8.66e-07 | 1.7475e-07 | 0.010514 | 0.010514 | 0.010514 | 0.98033 | -0.13799 | 0.98046 | -0.13709 | 3.8939
65 | 0.0029311 | 0.0007344 | -0.0029311 | -0.00073442 | 1.9841e-08 | -1.2614e-08 | 0.0044495 | 0.0044495 | 0.0044495 | 0.98022 | -0.13879 | 0.98021 | -0.13884 | 1.648
66 | -0.028051 | -0.0070325 | 0.028105 | 0.0070525 | 5.37e-05 | 2.0054e-05 | 0.042573 | 0.042573 | 0.042573 | 0.98046 | -0.13709 | 0.98239 | -0.1233 | 15.7679
67 | 0.021124 | 0.0052966 | -0.021121 | -0.0052958 | 2.1846e-06 | 7.9728e-07 | 0.03206 | 0.03206 | 0.03206 | 0.98046 | -0.13709 | 0.98035 | -0.13784 | 11.874
68 | 0.001762 | 0.00044143 | -0.001762 | -0.00044159 | 6.7304e-08 | -1.6413e-07 | 0.0026748 | 0.0026749 | 0.0026749 | 0.98021 | -0.13884 | 0.98017 | -0.13911 | 0.99069
69 | -0.045863 | -0.011505 | 0.04591 | 0.011523 | 4.7023e-05 | 1.7888e-05 | 0.069472 | 0.069472 | 0.069472 | 0.98239 | -0.1233 | 0.98343 | -0.11591 | 25.7302
70 | 0.019908 | 0.0049918 | -0.019898 | -0.0049882 | 1.0017e-05 | 3.6313e-06 | 0.030219 | 0.030219 | 0.030219 | 0.98035 | -0.13784 | 0.97984 | -0.14147 | 11.1921
71 | -0.047763 | -0.011987 | 0.04784 | 0.012016 | 7.6168e-05 | 2.8998e-05 | 0.072276 | 0.072276 | 0.072276 | 0.98343 | -0.11591 | 0.98505 | -0.10444 | 26.7688
72 | 0.018415 | 0.0046164 | -0.018408 | -0.004614 | 6.7299e-06 | 2.4148e-06 | 0.027966 | 0.027966 | 0.027966 | 0.97984 | -0.14147 | 0.97947 | -0.14411 | 10.3578
73 | -0.049704 | -0.012483 | 0.049733 | 0.012494 | 2.928e-05 | 1.1156e-05 | 0.075092 | 0.075092 | 0.075092 | 0.98505 | -0.10444 | 0.98565 | -0.10021 | 27.8118
74 | 0.064168 | 0.016128 | -0.064159 | -0.016124 | 8.4191e-06 | 3.2196e-06 | 0.096655 | 0.096655 | 0.096655 | 0.98803 | -0.083421 | 0.9879 | -0.084363 | 35.7983
75 | 0.063138 | 0.015868 | -0.063096 | -0.015852 | 4.2097e-05 | 1.6096e-05 | 0.095117 | 0.095117 | 0.095117 | 0.9879 | -0.084363 | 0.98722 | -0.089156 | 35.2285
76 | 0.061539 | 0.015462 | -0.061521 | -0.015455 | 1.875e-05 | 7.167e-06 | 0.092771 | 0.092771 | 0.092771 | 0.98722 | -0.089156 | 0.98691 | -0.091346 | 34.3596
77 | 0.055438 | 0.013945 | -0.055368 | -0.013919 | 7.0143e-05 | 2.6771e-05 | 0.083454 | 0.083454 | 0.083454 | 0.98871 | -0.07865 | 0.98742 | -0.087734 | 30.9087
78 | 0.053523 | 0.013456 | -0.053489 | -0.013443 | 3.3756e-05 | 1.2877e-05 | 0.080673 | 0.080673 | 0.080673 | 0.98742 | -0.087734 | 0.98677 | -0.092264 | 29.879
79 | 0.05164 | 0.01298 | -0.051583 | -0.012958 | 5.7052e-05 | 2.1751e-05 | 0.077884 | 0.077884 | 0.077884 | 0.98677 | -0.092264 | 0.98565 | -0.10021 | 28.846

## res_trafo
| p_hv_mw | q_hv_mvar | p_lv_mw | q_lv_mvar | pl_mw | ql_mvar | i_hv_ka | i_lv_ka | vm_hv_pu | va_hv_degree | vm_lv_pu | va_lv_degree | loading_percent
0 | 2.5187e-16 | 8.8016e-16 | 0.00079998 | 7.4552e-08 | 0.00079998 | 7.4552e-08 | 2.6429e-17 | 0.0011547 | 0.99998 | 149.9947 | 1 | 0 | 0.31999

## res_ext_grid
| p_mw | q_mvar
0 | 0.19883 | 0.049969

## res_load
| p_mw | q_mvar
0 | 0.0063844 | 0.0016001
1 | 0.0084029 | 0.002106
2 | 0.00052524 | 0.00013164
3 | 0.0082765 | 0.0020743
4 | 0.0087633 | 0.0021963
5 | 0.00038554 | 9.6625e-05
6 | 0.00039076 | 9.7933e-05
7 | 0.0036756 | 0.00092119
8 | 0.003315 | 0.00083081
9 | 0.0018012 | 0.00045142
10 | 0.0014482 | 0.00036294
11 | 0.0015012 | 0.00037624
12 | 0.0056233 | 0.0014093
13 | 0.0019321 | 0.00048424
14 | 0.0015476 | 0.00038786
15 | 0.001906 | 0.00047769
16 | 0.0049156 | 0.001232
17 | 0.0021462 | 0.00053789
18 | 0.0010476 | 0.00026254
19 | 0.0022933 | 0.00057475
20 | 0.0022803 | 0.00057151
21 | 0.0033705 | 0.00084472
22 | 0.0017858 | 0.00044755
23 | 0.0018758 | 0.00047013
24 | 0.001314 | 0.00032933
25 | 0.0021755 | 0.00054523
26 | 0.013055 | 0.0032719
27 | 0.0057429 | 0.0014393
28 | 0.0014806 | 0.00037107
29 | 0.0015024 | 0.00037653
30 | 0.0016167 | 0.00040518
31 | 0.0033563 | 0.00084117
32 | 0.0011083 | 0.00027776
33 | 0.0019109 | 0.00047891
34 | 0.0021821 | 0.0005469
35 | 0.0019059 | 0.00047768
36 | 0.0047745 | 0.0011966
37 | 0.0057281 | 0.0014356
38 | 0.00079778 | 0.00019994
39 | 0.0040102 | 0.0010051
40 | 0.0043585 | 0.0010923
41 | 0.0083279 | 0.0020872
42 | 0.0028323 | 0.00070985
43 | 0.001966 | 0.00049273
44 | 0.0019642 | 0.00049227
45 | 0.0022907 | 0.00057409
46 | 0.0030595 | 0.00076678
47 | 0.0020808 | 0.00052149
48 | 0.0032008 | 0.0008022
49 | 0.0015183 | 0.00038052
50 | 0.0021456 | 0.00053774
51 | 0.0027203 | 0.00068176
52 | 0.0011684 | 0.00029283
53 | 0.0028265 | 0.00070838
54 | 0.0011691 | 0.00029299
55 | 0.001213 | 0.00030399
56 | 0.001762 | 0.00044159
57 | 0.0018534 | 0.0004645
58 | 0.0014833 | 0.00037176
59 | 0.0012325 | 0.00030888
60 | 0.0018642 | 0.00046721
61 | 0.0014305 | 0.00035853
62 | 0.00152 | 0.00038096
63 | 0.0010215 | 0.00025601
64 | 0.0015564 | 0.00039007
65 | 0.0015583 | 0.00039054
66 | 0.0019095 | 0.00047856
67 | 0.0018449 | 0.00046238
68 | 0.0018496 | 0.00046355
69 | 0.00152 | 0.00038096
70 | 0.0018498 | 0.00046359

## dtypes
| element | column | dtype
0 | bus | name | object
1 | bus | vn_kv | float64
2 | bus | type | object
3 | bus | zone | object
4 | bus | in_service | bool
5 | load | name | object
6 | load | bus | uint32
7 | load | p_mw | float64
8 | load | q_mvar | float64
9 | load | const_z_percent | float64
10 | load | const_i_percent | float64
11 | load | sn_mva | float64
12 | load | scaling | float64
13 | load | in_service | bool
14 | load | type | object
15 | ext_grid | name | object
16 | ext_grid | bus | uint32
17 | ext_grid | vm_pu | float64
18 | ext_grid | va_degree | float64
19 | ext_grid | slack_weight | float64
20 | ext_grid | in_service | bool
21 | line | name | object
22 | line | std_type | object
23 | line | from_bus | uint32
24 | line | to_bus | uint32
25 | line | length_km | float64
26 | line | r_ohm_per_km | float64
27 | line | x_ohm_per_km | float64
28 | line | c_nf_per_km | float64
29 | line | g_us_per_km | float64
30 | line | max_i_ka | float64
31 | line | df | float64
32 | line | parallel | uint32
33 | line | type | object
34 | line | in_service | bool
35 | trafo | name | object
36 | trafo | std_type | object
37 | trafo | hv_bus | uint32
38 | trafo | lv_bus | uint32
39 | trafo | sn_mva | float64
40 | trafo | vn_hv_kv | float64
41 | trafo | vn_lv_kv | float64
42 | trafo | vk_percent | float64
43 | trafo | vkr_percent | float64
44 | trafo | pfe_kw | float64
45 | trafo | i0_percent | float64
46 | trafo | shift_degree | float64
47 | trafo | tap_side | object
48 | trafo | tap_neutral | int32
49 | trafo | tap_min | int32
50 | trafo | tap_max | int32
51 | trafo | tap_step_percent | float64
52 | trafo | tap_step_degree | float64
53 | trafo | tap_pos | int32
54 | trafo | tap_phase_shifter | bool
55 | trafo | parallel | uint32
56 | trafo | df | float64
57 | trafo | in_service | bool
58 | line_geodata | coords | object
59 | bus_geodata | x | float64
60 | bus_geodata | y | float64
61 | bus_geodata | coords | object
62 | res_bus | vm_pu | float64
63 | res_bus | va_degree | float64
64 | res_bus | p_mw | float64
65 | res_bus | q_mvar | float64
66 | res_line | p_from_mw | float64
67 | res_line | q_from_mvar | float64
68 | res_line | p_to_mw | float64
69 | res_line | q_to_mvar | float64
70 | res_line | pl_mw | float64
71 | res_line | ql_mvar | float64
72 | res_line | i_from_ka | float64
73 | res_line | i_to_ka | float64
74 | res_line | i_ka | float64
75 | res_line | vm_from_pu | float64
76 | res_line | va_from_degree | float64
77 | res_line | vm_to_pu | float64
78 | res_line | va_to_degree | float64
79 | res_line | loading_percent | float64
80 | res_trafo | p_hv_mw | float64
81 | res_trafo | q_hv_mvar | float64
82 | res_trafo | p_lv_mw | float64
83 | res_trafo | q_lv_mvar | float64
84 | res_trafo | pl_mw | float64
85 | res_trafo | ql_mvar | float64
86 | res_trafo | i_hv_ka | float64
87 | res_trafo | i_lv_ka | float64
88 | res_trafo | vm_hv_pu | float64
89 | res_trafo | va_hv_degree | float64
90 | res_trafo | vm_lv_pu | float64
91 | res_trafo | va_lv_degree | float64
92 | res_trafo | loading_percent | float64
93 | res_ext_grid | p_mw | float64
94 | res_ext_grid | q_mvar | float64
95 | res_load | p_mw | float64
96 | res_load | q_mvar | float64

## parameters
| version | format_version | converged | OPF_converged | name | f_hz | sn_mva
0 | 2.14.6 | 2.14.0 | TRUE | FALSE |  | 50 | 1