## bus
| name | vn_kv | type | zone | in_service
0 | bus_LV_2578-5_0_3_node_0 | 0.4 | n |  | TRUE
1 | bus_LV_2578-5_0_3_node_1 | 0.4 | n |  | TRUE
2 | bus_LV_2578-5_0_3_node_2 | 0.4 | n |  | TRUE
3 | bus_LV_2578-5_0_3_node_3 | 0.4 | n |  | TRUE
4 | bus_LV_2578-5_0_3_node_4 | 0.4 | n |  | TRUE
5 | bus_LV_2578-5_0_3_node_57 | 0.4 | n |  | TRUE
6 | bus_LV_2578-5_0_3_node_41 | 0.4 | n |  | TRUE
7 | bus_LV_2578-5_0_3_node_49 | 0.4 | n |  | TRUE
8 | bus_LV_2578-5_0_3_node_40 | 0.4 | n |  | TRUE
9 | bus_LV_2578-5_0_3_node_5 | 0.4 | n |  | TRUE
10 | bus_LV_2578-5_0_3_node_6 | 0.4 | n |  | TRUE
11 | bus_LV_2578-5_0_3_node_7 | 0.4 | n |  | TRUE
12 | bus_LV_2578-5_0_3_node_8 | 0.4 | n |  | TRUE
13 | bus_LV_2578-5_0_3_node_9 | 0.4 | n |  | TRUE
14 | bus_LV_2578-5_0_3_node_55 | 0.4 | n |  | TRUE
15 | bus_LV_2578-5_0_3_node_33 | 0.4 | n |  | TRUE
16 | bus_LV_2578-5_0_3_node_74 | 0.4 | n |  | TRUE
17 | bus_LV_2578-5_0_3_node_54 | 0.4 | n |  | TRUE
18 | bus_LV_2578-5_0_3_node_31 | 0.4 | n |  | TRUE
19 | bus_LV_2578-5_0_3_node_66 | 0.4 | n |  | TRUE
20 | bus_LV_2578-5_0_3_node_10 | 0.4 | n |  | TRUE
21 | bus_LV_2578-5_0_3_node_11 | 0.4 | n |  | TRUE
22 | bus_LV_2578-5_0_3_node_12 | 0.4 | n |  | TRUE
23 | bus_LV_2578-5_0_3_node_13 | 0.4 | n |  | TRUE
24 | bus_LV_2578-5_0_3_node_14 | 0.4 | n |  | TRUE
25 | bus_LV_2578-5_0_3_node_17 | 0.4 | n |  | TRUE
26 | bus_LV_2578-5_0_3_node_18 | 0.4 | n |  | TRUE
27 | bus_LV_2578-5_0_3_node_15 | 0.4 | n |  | TRUE
28 | bus_LV_2578-5_0_3_node_16 | 0.4 | n |  | TRUE
29 | bus_LV_2578-5_0_3_node_30 | 0.4 | n |  | TRUE
30 | bus_LV_2578-5_0_3_node_27 | 0.4 | n |  | TRUE
31 | bus_LV_2578-5_0_3_node_19 | 0.4 | n |  | TRUE
32 | bus_LV_2578-5_0_3_node_20 | 0.4 | n |  | TRUE
33 | bus_LV_2578-5_0_3_node_21 | 0.4 | n |  | TRUE
34 | bus_LV_2578-5_0_3_node_22 | 0.4 | n |  | TRUE
35 | bus_LV_2578-5_0_3_node_23 | 0.4 | n |  | TRUE
36 | bus_LV_2578-5_0_3_node_24 | 0.4 | n |  | TRUE
37 | bus_LV_2578-5_0_3_node_67 | 0.4 | n |  | TRUE
38 | bus_LV_2578-5_0_3_node_43 | 0.4 | n |  | TRUE
39 | bus_LV_2578-5_0_3_node_39 | 0.4 | n |  | TRUE
40 | bus_LV_2578-5_0_3_node_64 | 0.4 | n |  | TRUE
41 | bus_LV_2578-5_0_3_node_73 | 0.4 | n |  | TRUE
42 | bus_LV_2578-5_0_3_node_36 | 0.4 | n |  | TRUE
43 | bus_LV_2578-5_0_3_node_25 | 0.4 | n |  | TRUE
44 | bus_LV_2578-5_0_3_node_26 | 0.4 | n |  | TRUE
45 | bus_LV_2578-5_0_3_node_28 | 0.4 | n |  | TRUE
46 | bus_LV_2578-5_0_3_node_29 | 0.4 | n |  | TRUE
47 | bus_LV_2578-5_0_3_node_52 | 0.4 | n |  | TRUE
48 | bus_LV_2578-5_0_3_node_77 | 0.4 | n |  | TRUE
49 | bus_LV_2578-5_0_3_node_50 | 0.4 | n |  | TRUE
50 | bus_LV_2578-5_0_3_node_32 | 0.4 | n |  | TRUE
51 | bus_LV_2578-5_0_3_node_34 | 0.4 | n |  | TRUE
52 | bus_LV_2578-5_0_3_node_78 | 0.4 | n |  | TRUE
53 | bus_LV_2578-5_0_3_node_76 | 0.4 | n |  | TRUE
54 | bus_LV_2578-5_0_3_node_79 | 0.4 | n |  | TRUE
55 | bus_LV_2578-5_0_3_node_72 | 0.4 | n |  | TRUE
56 | bus_LV_2578-5_0_3_node_35 | 0.4 | n |  | TRUE
57 | bus_LV_2578-5_0_3_node_42 | 0.4 | n |  | TRUE
58 | bus_LV_2578-5_0_3_node_61 | 0.4 | n |  | TRUE
59 | bus_LV_2578-5_0_3_node_62 | 0.4 | n |  | TRUE
60 | bus_LV_2578-5_0_3_node_70 | 0.4 | n |  | TRUE
61 | bus_LV_2578-5_0_3_node_44 | 0.4 | n |  | TRUE
62 | bus_LV_2578-5_0_3_node_45 | 0.4 | n |  | TRUE
63 | bus_LV_2578-5_0_3_node_46 | 0.4 | n |  | TRUE
64 | bus_LV_2578-5_0_3_node_47 | 0.4 | n |  | TRUE
65 | bus_LV_2578-5_0_3_node_48 | 0.4 | n |  | TRUE
66 | bus_LV_2578-5_0_3_node_75 | 0.4 | n |  | TRUE
67 | bus_LV_2578-5_0_3_node_59 | 0.4 | n |  | TRUE
68 | bus_LV_2578-5_0_3_node_58 | 0.4 | n |  | TRUE
69 | bus_LV_2578-5_0_3_node_51 | 0.4 | n |  | TRUE
70 | bus_LV_2578-5_0_3_node_53 | 0.4 | n |  | TRUE
71 | bus_LV_2578-5_0_3_node_65 | 0.4 | n |  | TRUE
72 | bus_LV_2578-5_0_3_node_60 | 0.4 | n |  | TRUE
73 | bus_LV_2578-5_0_3_node_63 | 0.4 | n |  | TRUE
74 | bus_LV_2578-5_0_3_node_68 | 0.4 | n |  | TRUE
75 | bus_LV_2578-5_0_3_node_69 | 0.4 | n |  | TRUE
76 | bus_LV_2578-5_0_3_node_80 | 0.4 | n |  | TRUE
77 | bus_LV_2578-5_0_3_node_81 | 0.4 | n |  | TRUE
78 | bus_LV_2578-5_0_3_node_82 | 0.4 | n |  | TRUE
79 | bus_LV_2578-5_0_3_node_83 | 0.4 | n |  | TRUE
80 | bus_LV_2578-5_0_3_node_84 | 0.4 | n |  | TRUE
81 | bus_MV_334_0_node_211 | 20 | n |  | TRUE

## load
| name | bus | p_mw | q_mvar | const_z_percent | const_i_percent | sn_mva | scaling | in_service | type
0 | LV_2578-5_0_3_load_0 | 0 | 0.0013294 | 0.00033317 | 0 | 0 |  | 1 | TRUE | wye
1 | LV_2578-5_0_3_load_1 | 1 | 0.0019569 | 0.00049046 | 0 | 0 |  | 1 | TRUE | wye
2 | LV_2578-5_0_3_load_2 | 2 | 0.011613 | 0.0029104 | 0 | 0 |  | 1 | TRUE | wye
3 | LV_2578-5_0_3_load_3 | 3 | 0.0016521 | 0.00041405 | 0 | 0 |  | 1 | TRUE | wye
4 | LV_2578-5_0_3_load_4 | 4 | 0.001647 | 0.00041279 | 0 | 0 |  | 1 | TRUE | wye
5 | LV_2578-5_0_3_load_57 | 5 | 0.0023842 | 0.00059755 | 0 | 0 |  | 1 | TRUE | wye
6 | LV_2578-5_0_3_load_41 | 6 | 0.0016459 | 0.00041249 | 0 | 0 |  | 1 | TRUE | wye
7 | LV_2578-5_0_3_load_49 | 7 | 0.0016356 | 0.00040992 | 0 | 0 |  | 1 | TRUE | wye
8 | LV_2578-5_0_3_load_5 | 9 | 0.0011115 | 0.00027857 | 0 | 0 |  | 1 | TRUE | wye
9 | LV_2578-5_0_3_load_6 | 10 | 0.0010312 | 0.00025845 | 0 | 0 |  | 1 | TRUE | wye
10 | LV_2578-5_0_3_load_8 | 12 | 0.001039 | 0.00026039 | 0 | 0 |  | 1 | TRUE | wye
11 | LV_2578-5_0_3_load_55 | 14 | 0.0044262 | 0.0011093 | 0 | 0 |  | 1 | TRUE | wye
12 | LV_2578-5_0_3_load_74 | 16 | 0.0086016 | 0.0021558 | 0 | 0 |  | 1 | TRUE | wye
13 | LV_2578-5_0_3_load_54 | 17 | 0.0020896 | 0.00052371 | 0 | 0 |  | 1 | TRUE | wye
14 | LV_2578-5_0_3_load_31 | 18 | 0.0041282 | 0.0010346 | 0 | 0 |  | 1 | TRUE | wye
15 | LV_2578-5_0_3_load_66 | 19 | 0.00098711 | 0.00024739 | 0 | 0 |  | 1 | TRUE | wye
16 | LV_2578-5_0_3_load_10 | 20 | 0.0023831 | 0.00059725 | 0 | 0 |  | 1 | TRUE | wye
17 | LV_2578-5_0_3_load_11 | 21 | 0.0024185 | 0.00060614 | 0 | 0 |  | 1 | TRUE | wye
18 | LV_2578-5_0_3_load_12 | 22 | 0.0034548 | 0.00086585 | 0 | 0 |  | 1 | TRUE | wye
19 | LV_2578-5_0_3_load_13 | 23 | 0.0024523 | 0.00061462 | 0 | 0 |  | 1 | TRUE | wye
20 | LV_2578-5_0_3_load_14 | 24 | 0.0027746 | 0.00069539 | 0 | 0 |  | 1 | TRUE | wye
21 | LV_2578-5_0_3_load_18 | 26 | 0.0025055 | 0.00062795 | 0 | 0 |  | 1 | TRUE | wye
22 | LV_2578-5_0_3_load_15 | 27 | 0.0024496 | 0.00061394 | 0 | 0 |  | 1 | TRUE | wye
23 | LV_2578-5_0_3_load_16 | 28 | 0.0052243 | 0.0013093 | 0 | 0 |  | 1 | TRUE | wye
24 | LV_2578-5_0_3_load_30 | 29 | 0.007902 | 0.0019804 | 0 | 0 |  | 1 | TRUE | wye
25 | LV_2578-5_0_3_load_19 | 31 | 0.0026334 | 0.00066 | 0 | 0 |  | 1 | TRUE | wye
26 | LV_2578-5_0_3_load_20 | 32 | 0.0041458 | 0.001039 | 0 | 0 |  | 1 | TRUE | wye
27 | LV_2578-5_0_3_load_22 | 34 | 0.0039772 | 0.00099677 | 0 | 0 |  | 1 | TRUE | wye
28 | LV_2578-5_0_3_load_24 | 36 | 0.0017278 | 0.00043303 | 0 | 0 |  | 1 | TRUE | wye
29 | LV_2578-5_0_3_load_67 | 37 | 0.0063263 | 0.0015855 | 0 | 0 |  | 1 | TRUE | wye
30 | LV_2578-5_0_3_load_39 | 39 | 0.0084724 | 0.0021234 | 0 | 0 |  | 1 | TRUE | wye
31 | LV_2578-5_0_3_load_73 | 41 | 0.0034391 | 0.00086192 | 0 | 0 |  | 1 | TRUE | wye
32 | LV_2578-5_0_3_load_25 | 43 | 0.0042246 | 0.0010588 | 0 | 0 |  | 1 | TRUE | wye
33 | LV_2578-5_0_3_load_28 | 45 | 0.0034781 | 0.00087168 | 0 | 0 |  | 1 | TRUE | wye
34 | LV_2578-5_0_3_load_29 | 46 | 0.0024378 | 0.00061096 | 0 | 0 |  | 1 | TRUE | wye
35 | LV_2578-5_0_3_load_52 | 47 | 0.0024698 | 0.000619 | 0 | 0 |  | 1 | TRUE | wye
36 | LV_2578-5_0_3_load_77 | 48 | 0.0022518 | 0.00056436 | 0 | 0 |  | 1 | TRUE | wye
37 | LV_2578-5_0_3_load_50 | 49 | 0.0079082 | 0.001982 | 0 | 0 |  | 1 | TRUE | wye
38 | LV_2578-5_0_3_load_32 | 50 | 0.003584 | 0.00089823 | 0 | 0 |  | 1 | TRUE | wye
39 | LV_2578-5_0_3_load_78 | 52 | 0.002909 | 0.00072906 | 0 | 0 |  | 1 | TRUE | wye
40 | LV_2578-5_0_3_load_76 | 53 | 0.0033785 | 0.00084674 | 0 | 0 |  | 1 | TRUE | wye
41 | LV_2578-5_0_3_load_79 | 54 | 0.0034434 | 0.000863 | 0 | 0 |  | 1 | TRUE | wye
42 | LV_2578-5_0_3_load_35 | 56 | 0.0082522 | 0.0020682 | 0 | 0 |  | 1 | TRUE | wye
43 | LV_2578-5_0_3_load_61 | 58 | 0.0084659 | 0.0021218 | 0 | 0 |  | 1 | TRUE | wye
44 | LV_2578-5_0_3_load_62 | 59 | 0.0084814 | 0.0021256 | 0 | 0 |  | 1 | TRUE | wye
45 | LV_2578-5_0_3_load_70 | 60 | 0.0017648 | 0.00044231 | 0 | 0 |  | 1 | TRUE | wye
46 | LV_2578-5_0_3_load_44 | 61 | 0.0018231 | 0.00045692 | 0 | 0 |  | 1 | TRUE | wye
47 | LV_2578-5_0_3_load_45 | 62 | 0.0012572 | 0.00031509 | 0 | 0 |  | 1 | TRUE | wye
48 | LV_2578-5_0_3_load_46 | 63 | 0.0024862 | 0.00062311 | 0 | 0 |  | 1 | TRUE | wye
49 | LV_2578-5_0_3_load_47 | 64 | 0.0036016 | 0.00090265 | 0 | 0 |  | 1 | TRUE | wye
50 | LV_2578-5_0_3_load_48 | 65 | 0.0014527 | 0.00036408 | 0 | 0 |  | 1 | TRUE | wye
51 | LV_2578-5_0_3_load_75 | 66 | 0.0012677 | 0.00031771 | 0 | 0 |  | 1 | TRUE | wye
52 | LV_2578-5_0_3_load_59 | 67 | 0.0016725 | 0.00041917 | 0 | 0 |  | 1 | TRUE | wye
53 | LV_2578-5_0_3_load_58 | 68 | 0.0021907 | 0.00054904 | 0 | 0 |  | 1 | TRUE | wye
54 | LV_2578-5_0_3_load_51 | 69 | 0.0024718 | 0.00061948 | 0 | 0 |  | 1 | TRUE | wye
55 | LV_2578-5_0_3_load_53 | 70 | 0.0075914 | 0.0019026 | 0 | 0 |  | 1 | TRUE | wye
56 | LV_2578-5_0_3_load_65 | 71 | 0.0014553 | 0.00036473 | 0 | 0 |  | 1 | TRUE | wye
57 | LV_2578-5_0_3_load_60 | 72 | 0.0018016 | 0.00045153 | 0 | 0 |  | 1 | TRUE | wye
58 | LV_2578-5_0_3_load_63 | 73 | 0.0016607 | 0.00041621 | 0 | 0 |  | 1 | TRUE | wye
59 | LV_2578-5_0_3_load_68 | 74 | 0.0020973 | 0.00052564 | 0 | 0 |  | 1 | TRUE | wye
60 | LV_2578-5_0_3_load_69 | 75 | 0.0036205 | 0.00090737 | 0 | 0 |  | 1 | TRUE | wye
61 | LV_2578-5_0_3_load_80 | 76 | 0.0024622 | 0.00061707 | 0 | 0 |  | 1 | TRUE | wye
62 | LV_2578-5_0_3_load_81 | 77 | 0.0012101 | 0.00030327 | 0 | 0 |  | 1 | TRUE | wye
63 | LV_2578-5_0_3_load_82 | 78 | 0.0031069 | 0.00077865 | 0 | 0 |  | 1 | TRUE | wye
64 | LV_2578-5_0_3_load_83 | 79 | 0.0012078 | 0.0003027 | 0 | 0 |  | 1 | TRUE | wye
65 | LV_2578-5_0_3_load_84 | 80 | 0.0019452 | 0.00048752 | 0 | 0 |  | 1 | TRUE | wye

## ext_grid
| name | bus | vm_pu | va_degree | slack_weight | in_service
0 |  | 3 | 1 | 0 | 1 | TRUE

## line
| name | std_type | from_bus | to_bus | length_km | r_ohm_per_km | x_ohm_per_km | c_nf_per_km | g_us_per_km | max_i_ka | df | parallel | type | in_service
0 | LV_2578-5_0_3_line_0 | NAYY 4x150 SE | 0 | 1 | 0.0074809 | 0.208 | 0.08 | 261 | 0 | 0.27 | 1 | 1 | cs | TRUE
1 | LV_2578-5_0_3_line_1 | NAYY 4x150 SE | 0 | 2 | 0.0075351 | 0.208 | 0.08 | 261 | 0 | 0.27 | 1 | 1 | cs | TRUE
2 | LV_2578-5_0_3_line_2 | NAYY 4x150 SE | 1 | 3 | 0.021717 | 0.208 | 0.08 | 261 | 0 | 0.27 | 1 | 1 | cs | TRUE
3 | LV_2578-5_0_3_line_3 | NAYY 4x150 SE | 2 | 4 | 0.0026615 | 0.208 | 0.08 | 261 | 0 | 0.27 | 1 | 1 | cs | TRUE
4 | LV_2578-5_0_3_line_4 | NAYY 4x150 SE | 3 | 5 | 0.0033855 | 0.208 | 0.08 | 261 | 0 | 0.27 | 1 | 2 | cs | TRUE
5 | LV_2578-5_0_3_line_5 | NAYY 4x150 SE | 4 | 6 | 0.00047788 | 0.208 | 0.08 | 261 | 0 | 0.27 | 1 | 1 | cs | TRUE
6 | LV_2578-5_0_3_line_6 | NAYY 4x150 SE | 5 | 7 | 0.0026089 | 0.208 | 0.08 | 261 | 0 | 0.27 | 1 | 2 | cs | TRUE
7 | LV_2578-5_0_3_line_7 | NAYY 4x150 SE | 6 | 8 | 0.017607 | 0.208 | 0.08 | 261 | 0 | 0.27 | 1 | 1 | cs | TRUE
8 | LV_2578-5_0_3_line_8 | NAYY 4x150 SE | 7 | 24 | 0.0061122 | 0.208 | 0.08 | 261 | 0 | 0.27 | 1 | 2 | cs | TRUE
9 | LV_2578-5_0_3_line_9 | NAYY 4x150 SE | 8 | 57 | 0.005406 | 0.208 | 0.08 | 261 | 0 | 0.27 | 1 | 1 | cs | TRUE
10 | LV_2578-5_0_3_line_10 | NAYY 4x150 SE | 8 | 38 | 0.049491 | 0.208 | 0.08 | 261 | 0 | 0.27 | 1 | 1 | cs | TRUE
11 | LV_2578-5_0_3_line_11 | NAYY 4x150 SE | 9 | 10 | 0.0064212 | 0.208 | 0.08 | 261 | 0 | 0.27 | 1 | 1 | cs | TRUE
12 | LV_2578-5_0_3_line_12 | NAYY 4x150 SE | 9 | 11 | 0.05151 | 0.208 | 0.08 | 261 | 0 | 0.27 | 1 | 1 | cs | TRUE
13 | LV_2578-5_0_3_line_13 | NAYY 4x150 SE | 10 | 12 | 0.01568 | 0.208 | 0.08 | 261 | 0 | 0.27 | 1 | 1 | cs | TRUE
14 | LV_2578-5_0_3_line_14 | NAYY 4x150 SE | 11 | 13 | 0.056332 | 0.208 | 0.08 | 261 | 0 | 0.27 | 1 | 1 | cs | TRUE
15 | LV_2578-5_0_3_line_15 | NAYY 4x150 SE | 12 | 14 | 0.017051 | 0.208 | 0.08 | 261 | 0 | 0.27 | 1 | 1 | cs | TRUE
16 | LV_2578-5_0_3_line_16 | NAYY 4x150 SE | 13 | 15 | 0.020964 | 0.208 | 0.08 | 261 | 0 | 0.27 | 1 | 1 | cs | TRUE
17 | LV_2578-5_0_3_line_17 | NAYY 4x150 SE | 13 | 16 | 0.023611 | 0.208 | 0.08 | 261 | 0 | 0.27 | 1 | 1 | cs | TRUE
18 | LV_2578-5_0_3_line_18 | NAYY 4x150 SE | 14 | 17 | 0.0034105 | 0.208 | 0.08 | 261 | 0 | 0.27 | 1 | 1 | cs | TRUE
19 | LV_2578-5_0_3_line_19 | NAYY 4x150 SE | 15 | 18 | 0.031237 | 0.208 | 0.08 | 261 | 0 | 0.27 | 1 | 1 | cs | TRUE
20 | LV_2578-5_0_3_line_20 | NAYY 4x150 SE | 16 | 19 | 0.010668 | 0.208 | 0.08 | 261 | 0 | 0.27 | 1 | 1 | cs | TRUE
21 | LV_2578-5_0_3_line_21 | NAYY 4x150 SE | 18 | 50 | 0.022837 | 0.208 | 0.08 | 261 | 0 | 0.27 | 1 | 1 | cs | TRUE
22 | LV_2578-5_0_3_line_22 | NAYY 4x150 SE | 19 | 71 | 0.0098943 | 0.208 | 0.08 | 261 | 0 | 0.27 | 1 | 2 | cs | TRUE
23 | LV_2578-5_0_3_line_23 | NAYY 4x150 SE | 20 | 21 | 0.020469 | 0.208 | 0.08 | 261 | 0 | 0.27 | 1 | 2 | cs | TRUE
24 | LV_2578-5_0_3_line_24 | NAYY 4x150 SE | 20 | 22 | 0.0087865 | 0.208 | 0.08 | 261 | 0 | 0.27 | 1 | 2 | cs | TRUE
25 | LV_2578-5_0_3_line_25 | NAYY 4x150 SE | 21 | 23 | 0.0016866 | 0.208 | 0.08 | 261 | 0 | 0.27 | 1 | 2 | cs | TRUE
26 | LV_2578-5_0_3_line_26 | NAYY 4x150 SE | 22 | 24 | 0.01595 | 0.208 | 0.08 | 261 | 0 | 0.27 | 1 | 2 | cs | TRUE
27 | LV_2578-5_0_3_line_27 | NAYY 4x150 SE | 23 | 25 | 0.010886 | 0.208 | 0.08 | 261 | 0 | 0.27 | 1 | 2 | cs | TRUE
28 | LV_2578-5_0_3_line_28 | NAYY 4x150 SE | 25 | 26 | 0.018522 | 0.208 | 0.08 | 261 | 0 | 0.27 | 1 | 2 | cs | TRUE
29 | LV_2578-5_0_3_line_29 | NAYY 4x150 SE | 25 | 27 | 0.016603 | 0.208 | 0.08 | 261 | 0 | 0.27 | 1 | 1 | cs | TRUE
30 | LV_2578-5_0_3_line_30 | NAYY 4x150 SE | 26 | 29 | 0.016324 | 0.208 | 0.08 | 261 | 0 | 0.27 | 1 | 2 | cs | TRUE
31 | LV_2578-5_0_3_line_31 | NAYY 4x150 SE | 27 | 28 | 0.012305 | 0.208 | 0.08 | 261 | 0 | 0.27 | 1 | 1 | cs | TRUE
32 | LV_2578-5_0_3_line_32 | NAYY 4x150 SE | 29 | 30 | 0.020398 | 0.208 | 0.08 | 261 | 0 | 0.27 | 1 | 2 | cs | TRUE
33 | LV_2578-5_0_3_line_33 | NAYY 4x150 SE | 30 | 46 | 0.015765 | 0.208 | 0.08 | 261 | 0 | 0.27 | 1 | 1 | cs | TRUE
34 | LV_2578-5_0_3_line_34 | NAYY 4x150 SE | 30 | 43 | 0.0077878 | 0.208 | 0.08 | 261 | 0 | 0.27 | 1 | 2 | cs | TRUE
35 | LV_2578-5_0_3_line_35 | NAYY 4x150 SE | 31 | 32 | 0.011643 | 0.208 | 0.08 | 261 | 0 | 0.27 | 1 | 1 | cs | TRUE
36 | LV_2578-5_0_3_line_36 | NAYY 4x150 SE | 31 | 33 | 0.021396 | 0.208 | 0.08 | 261 | 0 | 0.27 | 1 | 1 | cs | TRUE
37 | LV_2578-5_0_3_line_37 | NAYY 4x150 SE | 32 | 34 | 0.022173 | 0.208 | 0.08 | 261 | 0 | 0.27 | 1 | 1 | cs | TRUE
38 | LV_2578-5_0_3_line_38 | NAYY 4x150 SE | 33 | 35 | 0.024485 | 0.208 | 0.08 | 261 | 0 | 0.27 | 1 | 1 | cs | TRUE
39 | LV_2578-5_0_3_line_39 | NAYY 4x150 SE | 33 | 36 | 0.011155 | 0.208 | 0.08 | 261 | 0 | 0.27 | 1 | 1 | cs | TRUE
40 | LV_2578-5_0_3_line_40 | NAYY 4x150 SE | 34 | 37 | 0.0010188 | 0.208 | 0.08 | 261 | 0 | 0.27 | 1 | 1 | cs | TRUE
41 | LV_2578-5_0_3_line_41 | NAYY 4x150 SE | 35 | 38 | 0.028037 | 0.208 | 0.08 | 261 | 0 | 0.27 | 1 | 1 | cs | TRUE
42 | LV_2578-5_0_3_line_42 | NAYY 4x150 SE | 35 | 39 | 0.018457 | 0.208 | 0.08 | 261 | 0 | 0.27 | 1 | 1 | cs | TRUE
43 | LV_2578-5_0_3_line_43 | NAYY 4x150 SE | 37 | 40 | 0.10819 | 0.208 | 0.08 | 261 | 0 | 0.27 | 1 | 1 | cs | TRUE
44 | LV_2578-5_0_3_line_44 | NAYY 4x150 SE | 38 | 41 | 0.019912 | 0.208 | 0.08 | 261 | 0 | 0.27 | 1 | 1 | cs | TRUE
45 | LV_2578-5_0_3_line_45 | NAYY 4x150 SE | 39 | 42 | 0.013055 | 0.208 | 0.08 | 261 | 0 | 0.27 | 1 | 1 | cs | TRUE
46 | LV_2578-5_0_3_line_46 | NAYY 4x150 SE | 40 | 73 | 0.00020328 | 0.208 | 0.08 | 261 | 0 | 0.27 | 1 | 1 | cs | TRUE
47 | LV_2578-5_0_3_line_47 | NAYY 4x150 SE | 41 | 60 | 0.0085844 | 0.208 | 0.08 | 261 | 0 | 0.27 | 1 | 1 | cs | TRUE
48 | LV_2578-5_0_3_line_48 | NAYY 4x150 SE | 42 | 56 | 0.014987 | 0.208 | 0.08 | 261 | 0 | 0.27 | 1 | 1 | cs | TRUE
49 | LV_2578-5_0_3_line_49 | NAYY 4x150 SE | 43 | 44 | 0.028255 | 0.208 | 0.08 | 261 | 0 | 0.27 | 1 | 2 | cs | TRUE
50 | LV_2578-5_0_3_line_50 | NAYY 4x150 SE | 44 | 45 | 0.017763 | 0.208 | 0.08 | 261 | 0 | 0.27 | 1 | 2 | cs | TRUE
51 | LV_2578-5_0_3_line_51 | NAYY 4x150 SE | 45 | 47 | 0.02288 | 0.208 | 0.08 | 261 | 0 | 0.27 | 1 | 2 | cs | TRUE
52 | LV_2578-5_0_3_line_52 | NAYY 4x150 SE | 46 | 48 | 0.0028026 | 0.208 | 0.08 | 261 | 0 | 0.27 | 1 | 1 | cs | TRUE
53 | LV_2578-5_0_3_line_53 | NAYY 4x150 SE | 47 | 49 | 0.012424 | 0.208 | 0.08 | 261 | 0 | 0.27 | 1 | 2 | cs | TRUE
54 | LV_2578-5_0_3_line_54 | NAYY 4x150 SE | 49 | 69 | 0.0035113 | 0.208 | 0.08 | 261 | 0 | 0.27 | 1 | 2 | cs | TRUE
55 | LV_2578-5_0_3_line_55 | NAYY 4x150 SE | 50 | 51 | 0.01435 | 0.208 | 0.08 | 261 | 0 | 0.27 | 1 | 1 | cs | TRUE
56 | LV_2578-5_0_3_line_56 | NAYY 4x150 SE | 51 | 52 | 0.015756 | 0.208 | 0.08 | 261 | 0 | 0.27 | 1 | 1 | cs | TRUE
57 | LV_2578-5_0_3_line_57 | NAYY 4x150 SE | 51 | 53 | 0.0228 | 0.208 | 0.08 | 261 | 0 | 0.27 | 1 | 1 | cs | TRUE
58 | LV_2578-5_0_3_line_58 | NAYY 4x150 SE | 52 | 54 | 0.018095 | 0.208 | 0.08 | 261 | 0 | 0.27 | 1 | 1 | cs | TRUE
59 | LV_2578-5_0_3_line_59 | NAYY 4x150 SE | 53 | 55 | 0.02196 | 0.208 | 0.08 | 261 | 0 | 0.27 | 1 | 1 | cs | TRUE
60 | LV_2578-5_0_3_line_60 | NAYY 4x150 SE | 54 | 76 | 0.0036084 | 0.208 | 0.08 | 261 | 0 | 0.27 | 1 | 1 | cs | TRUE
61 | LV_2578-5_0_3_line_61 | NAYY 4x150 SE | 55 | 66 | 0.014858 | 0.208 | 0.08 | 261 | 0 | 0.27 | 1 | 1 | cs | TRUE
62 | LV_2578-5_0_3_line_62 | NAYY 4x150 SE | 57 | 59 | 0.033269 | 0.208 | 0.08 | 261 | 0 | 0.27 | 1 | 1 | cs | TRUE
63 | LV_2578-5_0_3_line_63 | NAYY 4x150 SE | 58 | 59 | 0.031298 | 0.208 | 0.08 | 261 | 0 | 0.27 | 1 | 1 | cs | TRUE
64 | LV_2578-5_0_3_line_64 | NAYY 4x150 SE | 60 | 75 | 0.025263 | 0.208 | 0.08 | 261 | 0 | 0.27 | 1 | 1 | cs | TRUE
65 | LV_2578-5_0_3_line_65 | NAYY 4x150 SE | 61 | 62 | 0.014249 | 0.208 | 0.08 | 261 | 0 | 0.27 | 1 | 1 | cs | TRUE
66 | LV_2578-5_0_3_line_66 | NAYY 4x150 SE | 61 | 63 | 0.0037472 | 0.208 | 0.08 | 261 | 0 | 0.27 | 1 | 1 | cs | TRUE
67 | LV_2578-5_0_3_line_67 | NAYY 4x150 SE | 62 | 64 | 0.00089401 | 0.208 | 0.08 | 261 | 0 | 0.27 | 1 | 1 | cs | TRUE
68 | LV_2578-5_0_3_line_68 | NAYY 4x150 SE | 63 | 65 | 0.0023028 | 0.208 | 0.08 | 261 | 0 | 0.27 | 1 | 1 | cs | TRUE
69 | LV_2578-5_0_3_line_69 | NAYY 4x150 SE | 64 | 66 | 0.004519 | 0.208 | 0.08 | 261 | 0 | 0.27 | 1 | 1 | cs | TRUE
70 | LV_2578-5_0_3_line_70 | NAYY 4x150 SE | 65 | 67 | 0.013549 | 0.208 | 0.08 | 261 | 0 | 0.27 | 1 | 1 | cs | TRUE
71 | LV_2578-5_0_3_line_71 | NAYY 4x150 SE | 67 | 68 | 0.0032943 | 0.208 | 0.08 | 261 | 0 | 0.27 | 1 | 1 | cs | TRUE
72 | LV_2578-5_0_3_line_72 | NAYY 4x150 SE | 68 | 72 | 0.007107 | 0.208 | 0.08 | 261 | 0 | 0.27 | 1 | 1 | cs | TRUE
73 | LV_2578-5_0_3_line_73 | NAYY 4x150 SE | 69 | 70 | 0.027881 | 0.208 | 0.08 | 261 | 0 | 0.27 | 1 | 2 | cs | TRUE
74 | LV_2578-5_0_3_line_74 | NAYY 4x150 SE | 70 | 71 | 0.014717 | 0.208 | 0.08 | 261 | 0 | 0.27 | 1 | 2 | cs | TRUE
75 | LV_2578-5_0_3_line_75 | NAYY 4x150 SE | 74 | 75 | 0.0021495 | 0.208 | 0.08 | 261 | 0 | 0.27 | 1 | 1 | cs | TRUE
76 | LV_2578-5_0_3_line_76 | NAYY 4x150 SE | 76 | 77 | 0.017286 | 0.208 | 0.08 | 261 | 0 | 0.27 | 1 | 1 | cs | TRUE
77 | LV_2578-5_0_3_line_77 | NAYY 4x150 SE | 77 | 78 | 0.00066435 | 0.208 | 0.08 | 261 | 0 | 0.27 | 1 | 1 | cs | TRUE
78 | LV_2578-5_0_3_line_78 | NAYY 4x150 SE | 78 | 79 | 0.0047726 | 0.208 | 0.08 | 261 | 0 | 0.27 | 1 | 1 | cs | TRUE
79 | LV_2578-5_0_3_line_79 | NAYY 4x150 SE | 79 | 80 | 0.0071503 | 0.208 | 0.08 | 261 | 0 | 0.27 | 1 | 1 | cs | TRUE

## trafo
| name | std_type | hv_bus | lv_bus | sn_mva | vn_hv_kv | vn_lv_kv | vk_percent | vkr_percent | pfe_kw | i0_percent | shift_degree | tap_side | tap_neutral | tap_min | tap_max | tap_step_percent | tap_step_degree | tap_pos | tap_phase_shifter | parallel | df | in_service
0 | LV_2578-5_0_3_trafo_3 | 0.25 MVA 20/0.4 kV | 81 | 3 | 0.25 | 20 | 0.4 | 6 | 1.44 | 0.8 | 0.32 | 150 | hv | 0 | -2 | 2 | 2.5 | 0 | 0 | FALSE | 1 | 1 | TRUE

## line_geodata
| x0 | y0 | x1 | y1 | x2 | y2 | x3 | y3 | x4 | y4 | x5 | y5 | x6 | y6
0 | 2629557.6469 | 1240408.2682 | 2629560.2803 | 1240405.5847 | 2629563.0015 | 1240408.1227
1 | 2629557.6469 | 1240408.2682 | 2629552.3693 | 1240413.6464
2 | 2629563.0015 | 1240408.1227 | 2629578.8829 | 1240422.9354
3 | 2629550.5052 | 1240415.546 | 2629552.3693 | 1240413.6464
4 | 2629581.3586 | 1240425.2445 | 2629578.8829 | 1240422.9354
5 | 2629550.1705 | 1240415.8871 | 2629550.5052 | 1240415.546
6 | 2629581.3586 | 1240425.2445 | 2629583.2665 | 1240427.024
7 | 2629537.8383 | 1240428.4543 | 2629550.1705 | 1240415.8871
8 | 2629583.2665 | 1240427.024 | 2629587.7363 | 1240431.193 | 2629587.7363 | 1240431.193
9 | 2629537.8383 | 1240428.4543 | 2629542.0709 | 1240431.833
10 | 2629498.6016 | 1240398.296 | 2629508.9001 | 1240405.8963 | 2629526.7059 | 1240419.7824 | 2629537.8383 | 1240428.4543
11 | 2629718.6882 | 1240471.4297 | 2629714.1116 | 1240475.9338
12 | 2629755.4008 | 1240435.2988 | 2629718.6882 | 1240471.4297
13 | 2629702.9363 | 1240486.932 | 2629714.1116 | 1240475.9338
14 | 2629715.7981 | 1240395.3978 | 2629722.8036 | 1240400.7028 | 2629728.199 | 1240405.8998 | 2629755.4008 | 1240435.2988
15 | 2629702.9363 | 1240486.932 | 2629690.7835 | 1240498.8922
16 | 2629715.7981 | 1240395.3978 | 2629698.7026 | 1240383.1936
17 | 2629715.7981 | 1240395.3978 | 2629699.0223 | 1240412.0127
18 | 2629688.3527 | 1240501.2845 | 2629690.7835 | 1240498.8922
19 | 2629698.7026 | 1240383.1936 | 2629673.7738 | 1240364.3703
20 | 2629691.5473 | 1240419.6226 | 2629695.4028 | 1240415.5976 | 2629699.0223 | 1240412.0127
21 | 2629655.5486 | 1240350.6089 | 2629673.7738 | 1240364.3703
22 | 2629691.5473 | 1240419.6226 | 2629684.703 | 1240426.7678
23 | 2629604.9978 | 1240413.4746 | 2629608.1197 | 1240410.2701 | 2629619.124 | 1240421.8785
24 | 2629598.8664 | 1240419.7682 | 2629604.9978 | 1240413.4746
25 | 2629620.2844 | 1240423.1026 | 2629619.124 | 1240421.8785
26 | 2629598.8664 | 1240419.7682 | 2629587.7363 | 1240431.193
27 | 2629627.7738 | 1240431.0033 | 2629620.2844 | 1240423.1026
28 | 2629627.7738 | 1240431.0033 | 2629614.6353 | 1240444.0592
29 | 2629627.7738 | 1240431.0033 | 2629640.0153 | 1240419.7875
30 | 2629603.0561 | 1240455.5656 | 2629614.6353 | 1240444.0592
31 | 2629649.0881 | 1240411.475 | 2629640.0153 | 1240419.7875
32 | 2629588.5868 | 1240469.9439 | 2629603.0561 | 1240455.5656
33 | 2629588.5868 | 1240469.9439 | 2629581.1035 | 1240463.4025 | 2629576.6025 | 1240459.7044
34 | 2629588.5868 | 1240469.9439 | 2629593.991 | 1240475.5514
35 | 2629449.2748 | 1240418.552 | 2629457.3016 | 1240410.1186
36 | 2629473.7012 | 1240397.005 | 2629469.21 | 1240398.5059 | 2629465.3988 | 1240401.6112 | 2629457.3016 | 1240410.1186
37 | 2629449.2748 | 1240418.552 | 2629433.9878 | 1240434.6133
38 | 2629480.1003 | 1240419.4065 | 2629477.5994 | 1240417.504 | 2629476.2025 | 1240415.5958 | 2629475.1034 | 1240413.0999 | 2629474.0985 | 1240409.904 | 2629473.8021 | 1240404.0989 | 2629473.7012 | 1240397.005
39 | 2629473.7012 | 1240397.005 | 2629473.6069 | 1240385.8504
40 | 2629433.2854 | 1240435.3513 | 2629433.9878 | 1240434.6133
41 | 2629498.6016 | 1240398.296 | 2629483.0969 | 1240415.8969 | 2629480.1003 | 1240419.4065
42 | 2629480.1003 | 1240419.4065 | 2629493.0175 | 1240432.59
43 | 2629433.2854 | 1240435.3513 | 2629331.4223 | 1240471.8155
44 | 2629498.6016 | 1240398.296 | 2629504.5024 | 1240391.5988 | 2629511.795 | 1240383.3827
45 | 2629499.7688 | 1240443.4414 | 2629497.7139 | 1240440.0291 | 2629497.2395 | 1240438.1255 | 2629494.2287 | 1240435.3533 | 2629493.0175 | 1240432.59
46 | 2629331.2978 | 1240471.6548 | 2629331.4223 | 1240471.8155
47 | 2629511.795 | 1240383.3827 | 2629517.4936 | 1240376.9626
48 | 2629499.7688 | 1240443.4414 | 2629489.7392 | 1240454.5779
49 | 2629613.5983 | 1240495.896 | 2629593.991 | 1240475.5514
50 | 2629613.5983 | 1240495.896 | 2629626.5815 | 1240483.7737
51 | 2629626.5815 | 1240483.7737 | 2629628.7002 | 1240481.7956 | 2629642.9588 | 1240467.7979
52 | 2629574.4371 | 1240457.9253 | 2629576.6025 | 1240459.7044
53 | 2629651.8249 | 1240459.094 | 2629642.9588 | 1240467.7979
54 | 2629651.8249 | 1240459.094 | 2629654.3305 | 1240456.6342
55 | 2629644.0966 | 1240341.9617 | 2629655.5486 | 1240350.6089
56 | 2629644.0966 | 1240341.9617 | 2629633.6131 | 1240353.7234
57 | 2629644.0966 | 1240341.9617 | 2629625.9012 | 1240328.2218
58 | 2629633.6131 | 1240353.7234 | 2629621.573 | 1240367.2315
59 | 2629608.2609 | 1240315.144 | 2629615.8027 | 1240320.5961 | 2629625.9012 | 1240328.2218
60 | 2629619.172 | 1240369.9251 | 2629621.573 | 1240367.2315
61 | 2629608.2609 | 1240315.144 | 2629598.4907 | 1240326.3378
62 | 2629542.0709 | 1240431.833 | 2629538.004 | 1240437.7165 | 2629542.6567 | 1240441.7644 | 2629542.5118 | 1240449.6131 | 2629533.8255 | 1240458.0358
63 | 2629511.3562 | 1240479.8233 | 2629533.8255 | 1240458.0358
64 | 2629534.2637 | 1240358.0689 | 2629517.4936 | 1240376.9626
65 | 2629585.5616 | 1240341.1508 | 2629594.9312 | 1240330.4159
66 | 2629585.5616 | 1240341.1508 | 2629583.0975 | 1240343.9739
67 | 2629594.9312 | 1240330.4159 | 2629595.5191 | 1240329.7423
68 | 2629581.5832 | 1240345.7088 | 2629583.0975 | 1240343.9739
69 | 2629598.4907 | 1240326.3378 | 2629595.5191 | 1240329.7423
70 | 2629581.5832 | 1240345.7088 | 2629572.6739 | 1240355.9162
71 | 2629570.5076 | 1240358.3982 | 2629572.6739 | 1240355.9162
72 | 2629565.8343 | 1240363.7525 | 2629570.5076 | 1240358.3982
73 | 2629674.2264 | 1240437.1024 | 2629654.3305 | 1240456.6342
74 | 2629674.2264 | 1240437.1024 | 2629683.9026 | 1240427.6033 | 2629684.703 | 1240426.7678
75 | 2629535.6907 | 1240356.4613 | 2629534.2637 | 1240358.0689
76 | 2629619.172 | 1240369.9251 | 2629607.6701 | 1240382.8295
77 | 2629607.228 | 1240383.3254 | 2629607.6701 | 1240382.8295
78 | 2629604.0525 | 1240386.8881 | 2629607.228 | 1240383.3254
79 | 2629599.2949 | 1240392.2258 | 2629604.0525 | 1240386.8881

## bus_geodata
| x | y | coords
0 | 2629557.6469 | 1240408.2682
1 | 2629563.0015 | 1240408.1227
2 | 2629552.3693 | 1240413.6464
3 | 2629578.8829 | 1240422.9354
4 | 2629550.5052 | 1240415.546
5 | 2629581.3586 | 1240425.2445
6 | 2629550.1705 | 1240415.8871
7 | 2629583.2665 | 1240427.024
8 | 2629537.8383 | 1240428.4543
9 | 2629718.6882 | 1240471.4297
10 | 2629714.1116 | 1240475.9338
11 | 2629755.4008 | 1240435.2988
12 | 2629702.9363 | 1240486.932
13 | 2629715.7981 | 1240395.3978
14 | 2629690.7835 | 1240498.8922
15 | 2629698.7026 | 1240383.1936
16 | 2629699.0223 | 1240412.0127
17 | 2629688.3527 | 1240501.2845
18 | 2629673.7738 | 1240364.3703
19 | 2629691.5473 | 1240419.6226
20 | 2629604.9978 | 1240413.4746
21 | 2629619.124 | 1240421.8785
22 | 2629598.8664 | 1240419.7682
23 | 2629620.2844 | 1240423.1026
24 | 2629587.7363 | 1240431.193
25 | 2629627.7739 | 1240431.0033
26 | 2629614.6353 | 1240444.0592
27 | 2629640.0153 | 1240419.7875
28 | 2629649.0881 | 1240411.475
29 | 2629603.0561 | 1240455.5656
30 | 2629588.5868 | 1240469.9439
31 | 2629457.3016 | 1240410.1186
32 | 2629449.2748 | 1240418.552
33 | 2629473.7012 | 1240397.005
34 | 2629433.9878 | 1240434.6133
35 | 2629480.1003 | 1240419.4065
36 | 2629473.6069 | 1240385.8504
37 | 2629433.2854 | 1240435.3513
38 | 2629498.6016 | 1240398.296
39 | 2629493.0175 | 1240432.59
40 | 2629331.4223 | 1240471.8155
41 | 2629511.795 | 1240383.3827
42 | 2629499.7688 | 1240443.4414
43 | 2629593.991 | 1240475.5514
44 | 2629613.5983 | 1240495.896
45 | 2629626.5815 | 1240483.7737
46 | 2629576.6025 | 1240459.7044
47 | 2629642.9588 | 1240467.7979
48 | 2629574.4371 | 1240457.9253
49 | 2629651.8249 | 1240459.094
50 | 2629655.5486 | 1240350.6089
51 | 2629644.0966 | 1240341.9617
52 | 2629633.6131 | 1240353.7234
53 | 2629625.9012 | 1240328.2218
54 | 2629621.573 | 1240367.2315
55 | 2629608.2609 | 1240315.144
56 | 2629489.7392 | 1240454.5779
57 | 2629542.0709 | 1240431.833
58 | 2629511.3562 | 1240479.8233
59 | 2629533.8255 | 1240458.0358
60 | 2629517.4936 | 1240376.9626
61 | 2629585.5616 | 1240341.1508
62 | 2629594.9312 | 1240330.4159
63 | 2629583.0975 | 1240343.9739
64 | 2629595.5191 | 1240329.7423
65 | 2629581.5832 | 1240345.7088
66 | 2629598.4907 | 1240326.3378
67 | 2629572.6739 | 1240355.9162
68 | 2629570.5076 | 1240358.3982
69 | 2629654.3305 | 1240456.6342
70 | 2629674.2264 | 1240437.1024
71 | 2629684.703 | 1240426.7678
72 | 2629565.8343 | 1240363.7525
73 | 2629331.2978 | 1240471.6548
74 | 2629535.6907 | 1240356.4613
75 | 2629534.2637 | 1240358.0689
76 | 2629619.172 | 1240369.9251
77 | 2629607.6701 | 1240382.8295
78 | 2629607.228 | 1240383.3254
79 | 2629604.0525 | 1240386.8881
80 | 2629599.2949 | 1240392.2258
81 | 2629537.8383 | 1240428.4543

## line_std_types
| c_nf_per_km | r_ohm_per_km | x_ohm_per_km | max_i_ka | type | q_mm2 | alpha | voltage_rating
NAYY 4x50 SE | 210 | 0.642 | 0.083 | 0.142 | cs | 50 | 0.00403 | LV
NAYY 4x120 SE | 264 | 0.225 | 0.08 | 0.242 | cs | 120 | 0.00403 | LV
NAYY 4x150 SE | 261 | 0.208 | 0.08 | 0.27 | cs | 150 | 0.00403 | LV
NA2XS2Y 1x95 RM/25 12/20 kV | 216 | 0.313 | 0.132 | 0.252 | cs | 95 | 0.00403 | MV
NA2XS2Y 1x185 RM/25 12/20 kV | 273 | 0.161 | 0.117 | 0.362 | cs | 185 | 0.00403 | MV
NA2XS2Y 1x240 RM/25 12/20 kV | 304 | 0.122 | 0.112 | 0.421 | cs | 240 | 0.00403 | MV
NA2XS2Y 1x95 RM/25 6/10 kV | 315 | 0.313 | 0.123 | 0.249 | cs | 95 | 0.00403 | MV
NA2XS2Y 1x185 RM/25 6/10 kV | 406 | 0.161 | 0.11 | 0.358 | cs | 185 | 0.00403 | MV
NA2XS2Y 1x240 RM/25 6/10 kV | 456 | 0.122 | 0.105 | 0.416 | cs | 240 | 0.00403 | MV
NA2XS2Y 1x150 RM/25 12/20 kV | 250 | 0.206 | 0.116 | 0.319 | cs | 150 | 0.00403 | MV
NA2XS2Y 1x120 RM/25 12/20 kV | 230 | 0.253 | 0.119 | 0.283 | cs | 120 | 0.00403 | MV
NA2XS2Y 1x70 RM/25 12/20 kV | 190 | 0.443 | 0.132 | 0.22 | cs | 70 | 0.00403 | MV
NA2XS2Y 1x150 RM/25 6/10 kV | 360 | 0.206 | 0.11 | 0.315 | cs | 150 | 0.00403 | MV
NA2XS2Y 1x120 RM/25 6/10 kV | 340 | 0.253 | 0.113 | 0.28 | cs | 120 | 0.00403 | MV
NA2XS2Y 1x70 RM/25 6/10 kV | 280 | 0.443 | 0.123 | 0.217 | cs | 70 | 0.00403 | MV
N2XS(FL)2Y 1x120 RM/35 64/110 kV | 112 | 0.153 | 0.166 | 0.366 | cs | 120 | 0.00393 | HV
N2XS(FL)2Y 1x185 RM/35 64/110 kV | 125 | 0.099 | 0.156 | 0.457 | cs | 185 | 0.00393 | HV
N2XS(FL)2Y 1x240 RM/35 64/110 kV | 135 | 0.075 | 0.149 | 0.526 | cs | 240 | 0.00393 | HV
N2XS(FL)2Y 1x300 RM/35 64/110 kV | 144 | 0.06 | 0.144 | 0.588 | cs | 300 | 0.00393 | HV
15-AL1/3-ST1A 0.4 | 11 | 1.8769 | 0.35 | 0.105 | ol | 16 | 0.00403 | LV
24-AL1/4-ST1A 0.4 | 11.25 | 1.2012 | 0.335 | 0.14 | ol | 24 | 0.00403 | LV
48-AL1/8-ST1A 0.4 | 12.2 | 0.5939 | 0.3 | 0.21 | ol | 48 | 0.00403 | LV
94-AL1/15-ST1A 0.4 | 13.2 | 0.306 | 0.29 | 0.35 | ol | 94 | 0.00403 | LV
34-AL1/6-ST1A 10.0 | 9.7 | 0.8342 | 0.36 | 0.17 | ol | 34 | 0.00403 | MV
48-AL1/8-ST1A 10.0 | 10.1 | 0.5939 | 0.35 | 0.21 | ol | 48 | 0.00403 | MV
70-AL1/11-ST1A 10.0 | 10.4 | 0.4132 | 0.339 | 0.29 | ol | 70 | 0.00403 | MV
94-AL1/15-ST1A 10.0 | 10.75 | 0.306 | 0.33 | 0.35 | ol | 94 | 0.00403 | MV
122-AL1/20-ST1A 10.0 | 11.1 | 0.2376 | 0.323 | 0.41 | ol | 122 | 0.00403 | MV
149-AL1/24-ST1A 10.0 | 11.25 | 0.194 | 0.315 | 0.47 | ol | 149 | 0.00403 | MV
34-AL1/6-ST1A 20.0 | 9.15 | 0.8342 | 0.382 | 0.17 | ol | 34 | 0.00403 | MV
48-AL1/8-ST1A 20.0 | 9.5 | 0.5939 | 0.372 | 0.21 | ol | 48 | 0.00403 | MV
70-AL1/11-ST1A 20.0 | 9.7 | 0.4132 | 0.36 | 0.29 | ol | 70 | 0.00403 | MV
94-AL1/15-ST1A 20.0 | 10 | 0.306 | 0.35 | 0.35 | ol | 94 | 0.00403 | MV
122-AL1/20-ST1A 20.0 | 10.3 | 0.2376 | 0.344 | 0.41 | ol | 122 | 0.00403 | MV
149-AL1/24-ST1A 20.0 | 10.5 | 0.194 | 0.337 | 0.47 | ol | 149 | 0.00403 | MV
184-AL1/30-ST1A 20.0 | 10.75 | 0.1571 | 0.33 | 0.535 | ol | 184 | 0.00403 | MV
243-AL1/39-ST1A 20.0 | 11 | 0.1188 | 0.32 | 0.645 | ol | 243 | 0.00403 | MV
48-AL1/8-ST1A 110.0 | 8 | 0.5939 | 0.46 | 0.21 | ol | 48 | 0.00403 | HV
70-AL1/11-ST1A 110.0 | 8.4 | 0.4132 | 0.45 | 0.29 | ol | 70 | 0.00403 | HV
94-AL1/15-ST1A 110.0 | 8.65 | 0.306 | 0.44 | 0.35 | ol | 94 | 0.00403 | HV
122-AL1/20-ST1A 110.0 | 8.5 | 0.2376 | 0.43 | 0.41 | ol | 122 | 0.00403 | HV
149-AL1/24-ST1A 110.0 | 8.75 | 0.194 | 0.41 | 0.47 | ol | 149 | 0.00403 | HV
184-AL1/30-ST1A 110.0 | 8.8 | 0.1571 | 0.4 | 0.535 | ol | 184 | 0.00403 | HV
243-AL1/39-ST1A 110.0 | 9 | 0.1188 | 0.39 | 0.645 | ol | 243 | 0.00403 | HV
305-AL1/39-ST1A 110.0 | 9.2 | 0.0949 | 0.38 | 0.74 | ol | 305 | 0.00403 | HV
490-AL1/64-ST1A 110.0 | 9.75 | 0.059 | 0.37 | 0.96 | ol | 490 | 0.00403 | HV
679-AL1/86-ST1A 110.0 | 9.95 | 0.042 | 0.36 | 1.15 | ol | 679 | 0.00403 | HV
490-AL1/64-ST1A 220.0 | 10 | 0.059 | 0.285 | 0.96 | ol | 490 | 0.00403 | HV
679-AL1/86-ST1A 220.0 | 11.7 | 0.042 | 0.275 | 1.15 | ol | 679 | 0.00403 | HV
490-AL1/64-ST1A 380.0 | 11 | 0.059 | 0.253 | 0.96 | ol | 490 | 0.00403 | HV
679-AL1/86-ST1A 380.0 | 14.6 | 0.042 | 0.25 | 1.15 | ol | 679 | 0.00403 | HV

## trafo_std_types
| i0_percent | pfe_kw | vkr_percent | sn_mva | vn_lv_kv | vn_hv_kv | vk_percent | shift_degree | vector_group | tap_side | tap_neutral | tap_min | tap_max | tap_step_degree | tap_step_percent | tap_phase_shifter
160 MVA 380/110 kV | 0.06 | 60 | 0.25 | 160 | 110 | 380 | 12.2 | 0 | Yy0 | hv | 0 | -9 | 9 | 0 | 1.5 | FALSE
100 MVA 220/110 kV | 0.06 | 55 | 0.26 | 100 | 110 | 220 | 12 | 0 | Yy0 | hv | 0 | -9 | 9 | 0 | 1.5 | FALSE
63 MVA 110/20 kV | 0.04 | 22 | 0.32 | 63 | 20 | 110 | 18 | 150 | YNd5 | hv | 0 | -9 | 9 | 0 | 1.5 | FALSE
40 MVA 110/20 kV | 0.05 | 18 | 0.34 | 40 | 20 | 110 | 16.2 | 150 | YNd5 | hv | 0 | -9 | 9 | 0 | 1.5 | FALSE
25 MVA 110/20 kV | 0.07 | 14 | 0.41 | 25 | 20 | 110 | 12 | 150 | YNd5 | hv | 0 | -9 | 9 | 0 | 1.5 | FALSE
63 MVA 110/10 kV | 0.04 | 22 | 0.32 | 63 | 10 | 110 | 18 | 150 | YNd5 | hv | 0 | -9 | 9 | 0 | 1.5 | FALSE
40 MVA 110/10 kV | 0.05 | 18 | 0.34 | 40 | 10 | 110 | 16.2 | 150 | YNd5 | hv | 0 | -9 | 9 | 0 | 1.5 | FALSE
25 MVA 110/10 kV | 0.07 | 14 | 0.41 | 25 | 10 | 110 | 12 | 150 | YNd5 | hv | 0 | -9 | 9 | 0 | 1.5 | FALSE
0.25 MVA 20/0.4 kV | 0.32 | 0.8 | 1.44 | 0.25 | 0.4 | 20 | 6 | 150 | Yzn5 | hv | 0 | -2 | 2 | 0 | 2.5 | FALSE
0.4 MVA 20/0.4 kV | 0.3375 | 1.35 | 1.425 | 0.4 | 0.4 | 20 | 6 | 150 | Dyn5 | hv | 0 | -2 | 2 | 0 | 2.5 | FALSE
0.63 MVA 20/0.4 kV | 0.2619 | 1.65 | 1.206 | 0.63 | 0.4 | 20 | 6 | 150 | Dyn5 | hv | 0 | -2 | 2 | 0 | 2.5 | FALSE
0.25 MVA 10/0.4 kV | 0.24 | 0.6 | 1.2 | 0.25 | 0.4 | 10 | 4 | 150 | Dyn5 | hv | 0 | -2 | 2 | 0 | 2.5 | FALSE
0.4 MVA 10/0.4 kV | 0.2375 | 0.95 | 1.325 | 0.4 | 0.4 | 10 | 4 | 150 | Dyn5 | hv | 0 | -2 | 2 | 0 | 2.5 | FALSE
0.63 MVA 10/0.4 kV | 0.1873 | 1.18 | 1.0794 | 0.63 | 0.4 | 10 | 4 | 150 | Dyn5 | hv | 0 | -2 | 2 | 0 | 2.5 | FALSE

## trafo3w_std_types
| sn_hv_mva | sn_mv_mva | sn_lv_mva | vn_hv_kv | vn_mv_kv | vn_lv_kv | vk_hv_percent | vk_mv_percent | vk_lv_percent | vkr_hv_percent | vkr_mv_percent | vkr_lv_percent | pfe_kw | i0_percent | shift_mv_degree | shift_lv_degree | vector_group | tap_side | tap_neutral | tap_min | tap_max | tap_step_percent
63/25/38 MVA 110/20/10 kV | 63 | 25 | 38 | 110 | 20 | 10 | 10.4 | 10.4 | 10.4 | 0.28 | 0.32 | 0.35 | 35 | 0.89 | 0 | 0 | YN0yn0yn0 | hv | 0 | -10 | 10 | 1.2
63/25/38 MVA 110/10/10 kV | 63 | 25 | 38 | 110 | 10 | 10 | 10.4 | 10.4 | 10.4 | 0.28 | 0.32 | 0.35 | 35 | 0.89 | 0 | 0 | YN0yn0yn0 | hv | 0 | -10 | 10 | 1.2

## fuse_std_types
| fuse_type | i_rated_a | t_avg | t_min | t_total | x_avg | x_min | x_total
HV 100A | HV 100A | 100 | 0 | [10.0, 3.64, 0.854, 0.281, 0.1, 0.0531, 0.022, 0.01] | [10.0, 4.267, 1.21, 0.403, 0.1, 0.058, 0.022, 0.01] | 0 | [300.0, 350.0, 450.0, 550.0, 700.0, 850.0, 1200.0, 1752.0] | [600.0, 700.0, 900.0, 1150.0, 1665.0, 2000.0, 3000.0, 4313.0]
HV 10A | HV 10A | 10 | 0 | [10.0, 1675.0, 0.344, 0.156, 0.1, 0.0417, 0.0171, 0.01] | [10.0, 1.3, 0.3, 0.155, 0.1, 0.0555, 0.023, 0.01] | 0 | [30.0, 32.0, 35.0, 37.0, 39.0, 50.0, 70.0, 88.0] | [60.0, 70.0, 80.0, 87.0, 94.0, 110.0, 150.0, 216.0]
HV 125A | HV 125A | 125 | 0 | [10.0, 1.82, 0.344, 0.1, 0.0467, 0.0269, 0.01] | [10.0, 2.478, 0.426, 0.1, 0.0427, 0.0211, 0.01] | 0 | [375.0, 500.0, 700.0, 925.0, 1200.0, 1500.0, 2341.0] | [750.0, 1000.0, 1500.0, 2200.0, 3000.0, 4000.0, 5765.0]
HV 160A | HV 160A | 160 | 0 | [10.0, 4.15, 1.03, 0.198, 0.1, 0.051, 0.0172, 0.01] | [10.0, 2.3, 0.734, 0.274, 0.1, 0.046, 0.0177, 0.01] | 0 | [480.0, 550.0, 700.0, 1000.0, 1260.0, 1600.0, 2500.0, 3227.0] | [960.0, 1300.0, 1700.0, 2200.0, 2996.0, 4000.0, 6000.0, 7946.0]
HV 16A | HV 16A | 16 | 0 | [10.0, 0.352, 0.164, 0.1, 0.0649, 0.0342, 0.01] | [10.0, 2.34, 0.722, 0.181, 0.1, 0.055, 0.0296, 0.01] | 0 | [48.0, 60.0, 65.0, 71.0, 80.0, 100.0, 162.0] | [96.0, 110.0, 125.0, 150.0, 168.0, 200.0, 250.0, 398.0]
HV 200A | HV 200A | 200 | 0 | [10.0, 4.267, 1.21, 0.403, 0.1, 0.058, 0.022, 0.01] | [10.0, 3.73, 1.654, 0.328, 0.1, 0.0531, 0.019, 0.01] | 0 | [600.0, 700.0, 900.0, 1150.0, 1665.0, 2000.0, 3000.0, 4313.0] | [1200.0, 1500.0, 1800.0, 2700.0, 3960.0, 5000.0, 7500.0, 10620.0]
HV 20A | HV 20A | 20 | 0 | [10.0, 1.3, 0.3, 0.155, 0.1, 0.0555, 0.023, 0.01] | [10.0, 1.3, 0.161, 0.1, 0.0611, 0.0399, 0.0141, 0.01] | 0 | [60.0, 70.0, 80.0, 87.0, 94.0, 110.0, 150.0, 216.0] | [120.0, 150.0, 200.0, 223.0, 260.0, 300.0, 450.0, 532.0]
HV 25A | HV 25A | 25 | 0 | [10.0, 2.512, 0.833, 0.299, 0.1, 0.0372, 0.0223, 0.01] | [10.0, 3.125, 0.597, 0.198, 0.1, 0.0378, 0.022, 0.01] | 0 | [75.0, 82.0, 90.0, 100.0, 124.0, 170.0, 200.0, 289.0] | [150.0, 170.0, 210.0, 250.0, 294.0, 400.0, 500.0, 711.0]
HV 31.5A | HV 31.5A | 31.5 | 0 | [10.0, 2.34, 0.722, 0.181, 0.1, 0.055, 0.0296, 0.01] | [10.0, 2.84, 0.368, 0.164, 0.1, 0.0621, 0.0378, 0.0195, 0.01] | 0 | [95.0, 110.0, 125.0, 150.0, 165.0, 200.0, 250.0, 390.0] | [189.0, 220.0, 300.0, 350.0, 393.0, 450.0, 530.0, 700.0, 960.0]
HV 40A | HV 40A | 40 | 0 | [10.0, 1.3, 0.161, 0.1, 0.0611, 0.0399, 0.0141, 0.01] | [10.0, 2.05, 0.369, 0.198, 0.1, 0.051, 0.0298, 0.01] | 0 | [120.0, 150.0, 200.0, 223.0, 260.0, 300.0, 450.0, 532.0] | [240.0, 300.0, 400.0, 450.0, 530.0, 650.0, 800.0, 1311.0]
HV 50A | HV 50A | 50 | 0 | [10.0, 3.215, 0.597, 0.198, 0.1, 0.0378, 0.022, 0.01] | [10.0, 3.64, 0.854, 0.281, 0.1, 0.0531, 0.022, 0.01] | 0 | [150.0, 170.0, 210.0, 250.0, 294.0, 400.0, 500.0, 711.0] | [300.0, 350.0, 450.0, 550.0, 700.0, 850.0, 1200.0, 1752.0]
HV 6.3A | HV 6.3A | 6.3 | 0 | [10.0, 1.39, 0.344, 0.168, 0.1, 0.056, 0.0263, 0.01] | [10.0, 1.711, 0.516, 0.198, 0.1, 0.0634, 0.0303, 0.01] | 0 | [19.0, 19.5, 20.4, 20.8, 22.0, 25.0, 32.0, 48.0] | [38.0, 40.0, 43.0, 48.0, 53.0, 60.0, 75.0, 118.0]
HV 63A | HV 63A | 63 | 0 | [10.0, 2.84, 0.368, 0.164, 0.1, 0.0621, 0.0378, 0.0195, 0.01] | [10.0, 1.82, 0.344, 0.1, 0.0467, 0.0269, 0.01] | 0 | [189.0, 220.0, 300.0, 350.0, 393.0, 450.0, 530.0, 700.0, 961.0] | [378.0, 500.0, 700.0, 934.0, 1200.0, 1500.0, 2366.0]
HV 80A | HV 80A | 80 | 0 | [10.0, 2.05, 0.369, 0.198, 0.1, 0.051, 0.0298, 0.01] | [10.0, 4.15, 1.03, 0.198, 0.1, 0.051, 0.0172, 0.01] | 0 | [240.0, 300.0, 400.0, 450.0, 530.0, 650.0, 800.0, 1311.0] | [480.0, 550.0, 700.0, 1000.0, 1260.0, 1600.0, 2500.0, 3227.0]
Siemens NH-1-100 | Siemens NH-1-100 | 100 | [5400.0, 2000.0, 400.0, 20.0, 1.0, 0.2, 0.012, 0.004] | 0 | 0 | [150.0, 190.0, 250.0, 430.0, 900.0, 1250.0, 2700.0, 3600.0] | 0 | 0
Siemens NH-1-125 | Siemens NH-1-125 | 125 | [4800.0, 120.0, 7.0, 0.1, 0.004] | 0 | 0 | [180.0, 400.0, 740.0, 2000.0, 4250.0] | 0 | 0
Siemens NH-1-16 | Siemens NH-1-16 | 16 | [4000.0, 400.0, 2.0, 0.1, 0.04, 0.01] | 0 | 0 | [26.0, 35.0, 75.0, 150.0, 200.0, 300.0] | 0 | 0
Siemens NH-1-160 | Siemens NH-1-160 | 160 | [4800.0, 120.0, 7.0, 0.1, 0.004] | 0 | 0 | [210.0, 500.0, 900.0, 2300.0, 5000.0] | 0 | 0
Siemens NH-1-25 | Siemens NH-1-25 | 25 | [4000.0, 1000.0, 10.0, 0.2, 0.02, 0.01] | 0 | 0 | [40.0, 50.0, 100.0, 210.0, 400.0, 500.0] | 0 | 0
Siemens NH-1-50 | Siemens NH-1-50 | 50 | [4000.0, 40.0, 4.0, 1.0, 0.02, 0.01] | 0 | 0 | [86.0, 200.0, 300.0, 400.0, 1000.0, 1280.0] | 0 | 0
Siemens NH-1-63 | Siemens NH-1-63 | 63 | [4000.0, 100.0, 10.0, 2.0, 0.04, 0.01] | 0 | 0 | [100.0, 200.0, 300.0, 400.0, 1000.0, 1500.0] | 0 | 0
Siemens NH-1-80 | Siemens NH-1-80 | 80 | [4800.0, 120.0, 7.0, 0.1, 0.01] | 0 | 0 | [150.58, 250.0, 450.0, 1150.0, 2470.0] | 0 | 0
Siemens NH-2-1000 | Siemens NH-2-1000 | 1000 | [4800.0, 120.0, 7.0, 0.1, 0.004] | 0 | 0 | [1900.0, 3500.0, 8400.0, 24000.0, 52000.0] | 0 | 0
Siemens NH-2-200 | Siemens NH-2-200 | 200 | [4800.0, 120.0, 7.0, 0.1, 0.004] | 0 | 0 | [280.0, 650.0, 1200.0, 3000.0, 7000.0] | 0 | 0
Siemens NH-2-224 | Siemens NH-2-224 | 224 | [4800.0, 120.0, 7.0, 0.2, 0.04, 0.004] | 0 | 0 | [400.0, 750.0, 1453.0, 3025.0, 4315.0, 7600.0] | 0 | 0
Siemens NH-2-250 | Siemens NH-2-250 | 250 | [4800.0, 120.0, 7.0, 0.1, 0.004] | 0 | 0 | [450.0, 800.0, 1650.0, 4000.0, 8500.0] | 0 | 0
Siemens NH-2-315 | Siemens NH-2-315 | 315 | [4800.0, 120.0, 7.0, 0.1, 0.004] | 0 | 0 | [550.0, 920.0, 1900.0, 5000.0, 11000.0] | 0 | 0
Siemens NH-2-355 | Siemens NH-2-355 | 355 | [4800.0, 120.0, 6.0, 0.1, 0.004] | 0 | 0 | [650.0, 1116.27, 2350.0, 5840.0, 12790.0] | 0 | 0
Siemens NH-2-400 | Siemens NH-2-400 | 400 | [4800.0, 120.0, 7.0, 0.1, 0.004] | 0 | 0 | [720.0, 1350.0, 2800.0, 6500.0, 15000.0] | 0 | 0
Siemens NH-2-425 | Siemens NH-2-425 | 425 | [4800.0, 120.0, 7.0, 0.1, 0.004] | 0 | 0 | [850.0, 1500.0, 3050.0, 7500.0, 16500.0] | 0 | 0
Siemens NH-2-630 | Siemens NH-2-630 | 630 | [4800.0, 120.0, 7.0, 0.1, 0.004] | 0 | 0 | [1200.0, 2000.0, 4800.0, 12000.0, 26000.0] | 0 | 0

## res_bus
| vm_pu | va_degree | p_mw | q_mvar
0 | 0.99652 | -0.024213 | 0.0013294 | 0.00033317
1 | 0.9974 | -0.018103 | 0.0019569 | 0.00049046
2 | 0.99566 | -0.030278 | 0.011613 | 0.0029104
3 | 1 | 0 | -0.22129 | -0.055662
4 | 0.99539 | -0.032111 | 0.001647 | 0.00041279
5 | 0.99967 | -0.0022677 | 0.0023842 | 0.00059755
6 | 0.99535 | -0.032433 | 0.0016459 | 0.00041249
7 | 0.99942 | -0.0039852 | 0.0016356 | 0.00040992
8 | 0.9937 | -0.044001 | 0 | 0
9 | 0.97649 | -0.16479 | 0.0011115 | 0.00027857
10 | 0.97641 | -0.16536 | 0.0010312 | 0.00025845
11 | 0.97722 | -0.15956 | 0 | 0
12 | 0.97624 | -0.1666 | 0.001039 | 0.00026039
13 | 0.97802 | -0.15385 | 0 | 0
14 | 0.97608 | -0.16777 | 0.0044262 | 0.0011093
15 | 0.97664 | -0.16369 | 0 | 0
16 | 0.97991 | -0.14041 | 0.0086016 | 0.0021558
17 | 0.97607 | -0.16784 | 0.0020896 | 0.00052371
18 | 0.97458 | -0.17842 | 0.0041282 | 0.0010346
19 | 0.9809 | -0.1334 | 0.00098711 | 0.00024739
20 | 0.99658 | -0.023607 | 0.0023831 | 0.00059725
21 | 0.99477 | -0.03613 | 0.0024185 | 0.00060614
22 | 0.99737 | -0.01814 | 0.0034548 | 0.00086585
23 | 0.99462 | -0.037144 | 0.0024523 | 0.00061462
24 | 0.99884 | -0.0079622 | 0.0027746 | 0.00069539
25 | 0.9937 | -0.043556 | 0 | 0
26 | 0.99223 | -0.053774 | 0.0025055 | 0.00062795
27 | 0.99352 | -0.044845 | 0.0024496 | 0.00061394
28 | 0.99343 | -0.045495 | 0.0052243 | 0.0013093
29 | 0.99097 | -0.062595 | 0.007902 | 0.0019804
30 | 0.9895 | -0.072828 | 0 | 0
31 | 0.98745 | -0.088038 | 0.0026334 | 0.00066
32 | 0.98718 | -0.08996 | 0.0041458 | 0.001039
33 | 0.98803 | -0.083933 | 0 | 0
34 | 0.9868 | -0.092681 | 0.0039772 | 0.00099677
35 | 0.98876 | -0.078808 | 0 | 0
36 | 0.988 | -0.08413 | 0.0017278 | 0.00043303
37 | 0.98679 | -0.092764 | 0.0063263 | 0.0015855
38 | 0.99026 | -0.068171 | 0 | 0
39 | 0.98831 | -0.081961 | 0.0084724 | 0.0021234
40 | 0.98653 | -0.094612 | 0 | 0
41 | 0.98995 | -0.070385 | 0.0034391 | 0.00086192
42 | 0.98816 | -0.083062 | 0 | 0
43 | 0.98897 | -0.076557 | 0.0042246 | 0.0010588
44 | 0.98712 | -0.089506 | 0 | 0
45 | 0.98596 | -0.09767 | 0.0034781 | 0.00087168
46 | 0.98939 | -0.073582 | 0.0024378 | 0.00061096
47 | 0.98452 | -0.10781 | 0.0024698 | 0.000619
48 | 0.98939 | -0.073647 | 0.0022518 | 0.00056436
49 | 0.98376 | -0.11316 | 0.0079082 | 0.001982
50 | 0.97321 | -0.18823 | 0.003584 | 0.00089823
51 | 0.97243 | -0.19386 | 0 | 0
52 | 0.97205 | -0.19657 | 0.002909 | 0.00072906
53 | 0.97173 | -0.1989 | 0.0033785 | 0.00084674
54 | 0.9717 | -0.19913 | 0.0034434 | 0.000863
55 | 0.97116 | -0.20298 | 0 | 0
56 | 0.98798 | -0.084327 | 0.0082522 | 0.0020682
57 | 0.99357 | -0.044927 | 0 | 0
58 | 0.99238 | -0.053318 | 0.0084659 | 0.0021218
59 | 0.99276 | -0.050633 | 0.0084814 | 0.0021256
60 | 0.98986 | -0.07104 | 0.0017648 | 0.00044231
61 | 0.97041 | -0.20837 | 0.0018231 | 0.00045692
62 | 0.97065 | -0.20664 | 0.0012572 | 0.00031509
63 | 0.97036 | -0.20875 | 0.0024862 | 0.00062311
64 | 0.97067 | -0.20652 | 0.0036016 | 0.00090265
65 | 0.97034 | -0.20892 | 0.0014527 | 0.00036408
66 | 0.97078 | -0.20574 | 0.0012677 | 0.00031771
67 | 0.97022 | -0.20974 | 0.0016725 | 0.00041917
68 | 0.97021 | -0.20988 | 0.0021907 | 0.00054904
69 | 0.98357 | -0.11454 | 0.0024718 | 0.00061948
70 | 0.98207 | -0.12509 | 0.0075914 | 0.0019026
71 | 0.98136 | -0.1301 | 0.0014553 | 0.00036473
72 | 0.97019 | -0.21001 | 0.0018016 | 0.00045153
73 | 0.98653 | -0.094616 | 0.0016607 | 0.00041621
74 | 0.98964 | -0.072558 | 0.0020973 | 0.00052564
75 | 0.98965 | -0.072512 | 0.0036205 | 0.00090737
76 | 0.97164 | -0.19951 | 0.0024622 | 0.00061707
77 | 0.97146 | -0.20087 | 0.0012101 | 0.00030327
78 | 0.97145 | -0.20092 | 0.0031069 | 0.00077865
79 | 0.97143 | -0.20108 | 0.0012078 | 0.0003027
80 | 0.97141 | -0.20122 | 0.0019452 | 0.00048752
81 | 0.99998 | 149.9947 | 0 | 0

## res_line
| p_from_mw | q_from_mvar | p_to_mw | q_to_mvar | pl_mw | ql_mvar | i_from_ka | i_to_ka | i_ka | vm_from_pu | va_from_degree | vm_to_pu | va_to_degree | loading_percent
0 | -0.081779 | -0.020554 | 0.081849 | 0.020581 | 6.9632e-05 | 2.6684e-05 | 0.12213 | 0.12213 | 0.12213 | 0.99652 | -0.024213 | 0.9974 | -0.018103 | 45.2347
1 | 0.08045 | 0.020221 | -0.080382 | -0.020195 | 6.7875e-05 | 2.6008e-05 | 0.12015 | 0.12015 | 0.12015 | 0.99652 | -0.024213 | 0.99566 | -0.030278 | 44.4996
2 | -0.083806 | -0.021071 | 0.084018 | 0.021152 | 0.00021192 | 8.1225e-05 | 0.12505 | 0.12505 | 0.12505 | 0.9974 | -0.018103 | 1 | 0 | 46.316
3 | 0.068769 | 0.017284 | -0.068752 | -0.017278 | 1.7548e-05 | 6.7147e-06 | 0.10279 | 0.10279 | 0.10279 | 0.99566 | -0.030278 | 0.99539 | -0.032111 | 38.0717
4 | 0.13647 | 0.03451 | -0.13643 | -0.034493 | 4.3606e-05 | 1.6683e-05 | 0.20318 | 0.20318 | 0.20318 | 1 | 0 | 0.99967 | -0.0022677 | 37.6265
5 | 0.067105 | 0.016865 | -0.067102 | -0.016864 | 3.0018e-06 | 1.1483e-06 | 0.10033 | 0.10033 | 0.10033 | 0.99539 | -0.032111 | 0.99535 | -0.032433 | 37.1598
6 | 0.13405 | 0.033896 | -0.13401 | -0.033883 | 3.244e-05 | 1.2409e-05 | 0.19963 | 0.19963 | 0.19963 | 0.99967 | -0.0022677 | 0.99942 | -0.0039852 | 36.9693
7 | 0.065456 | 0.016451 | -0.065351 | -0.016411 | 0.00010524 | 4.0249e-05 | 0.097871 | 0.097871 | 0.097871 | 0.99535 | -0.032433 | 0.9937 | -0.044001 | 36.2485
8 | 0.13238 | 0.033474 | -0.1323 | -0.033445 | 7.4159e-05 | 2.8362e-05 | 0.1972 | 0.1972 | 0.1972 | 0.99942 | -0.0039852 | 0.99884 | -0.0079622 | 36.5184
9 | 0.016966 | 0.0042537 | -0.016964 | -0.0042529 | 2.1775e-06 | 7.6746e-07 | 0.025406 | 0.025407 | 0.025407 | 0.9937 | -0.044001 | 0.99357 | -0.044927 | 9.4098
10 | 0.048384 | 0.012157 | -0.048222 | -0.012095 | 0.00016217 | 6.1733e-05 | 0.072464 | 0.072465 | 0.072465 | 0.9937 | -0.044001 | 0.99026 | -0.068171 | 26.8388
11 | 0.008589 | 0.0021525 | -0.0085883 | -0.0021523 | 6.8638e-07 | 1.8367e-07 | 0.013088 | 0.013088 | 0.013088 | 0.97649 | -0.16479 | 0.97641 | -0.16536 | 4.8475
12 | -0.0097005 | -0.0024311 | 0.0097076 | 0.0024331 | 7.0231e-06 | 2.0564e-06 | 0.014782 | 0.014782 | 0.014782 | 0.97649 | -0.16479 | 0.97722 | -0.15956 | 5.4748
13 | 0.0075571 | 0.0018939 | -0.0075558 | -0.0018936 | 1.2977e-06 | 3.0304e-07 | 0.011517 | 0.011517 | 0.011517 | 0.97641 | -0.16536 | 0.97624 | -0.1666 | 4.2655
14 | -0.0097076 | -0.0024331 | 0.0097152 | 0.0024354 | 7.6804e-06 | 2.2477e-06 | 0.014782 | 0.014781 | 0.014782 | 0.97722 | -0.15956 | 0.97802 | -0.15385 | 5.4747
15 | 0.0065168 | 0.0016332 | -0.0065158 | -0.001633 | 1.0498e-06 | 1.9062e-07 | 0.0099331 | 0.0099332 | 0.0099332 | 0.97624 | -0.1666 | 0.97608 | -0.16777 | 3.679
16 | 0.045218 | 0.011368 | -0.045156 | -0.011345 | 6.1939e-05 | 2.356e-05 | 0.06881 | 0.06881 | 0.06881 | 0.97802 | -0.15385 | 0.97664 | -0.16369 | 25.4852
17 | -0.054933 | -0.013804 | 0.055036 | 0.013843 | 0.00010295 | 3.9299e-05 | 0.083592 | 0.083591 | 0.083592 | 0.97802 | -0.15385 | 0.97991 | -0.14041 | 30.9598
18 | 0.0020896 | 0.00052367 | -0.0020896 | -0.00052371 | 2.1597e-08 | -3.4321e-08 | 0.0031856 | 0.0031856 | 0.0031856 | 0.97608 | -0.16777 | 0.97607 | -0.16784 | 1.1799
19 | 0.045156 | 0.011345 | -0.045064 | -0.01131 | 9.2291e-05 | 3.5107e-05 | 0.06881 | 0.06881 | 0.06881 | 0.97664 | -0.16369 | 0.97458 | -0.17842 | 25.4853
20 | -0.063638 | -0.015999 | 0.0637 | 0.016022 | 6.2187e-05 | 2.3784e-05 | 0.096653 | 0.096653 | 0.096653 | 0.97991 | -0.14041 | 0.9809 | -0.1334 | 35.7975
21 | 0.040936 | 0.010275 | -0.04088 | -0.010254 | 5.5678e-05 | 2.1131e-05 | 0.062507 | 0.062507 | 0.062507 | 0.97458 | -0.17842 | 0.97321 | -0.18823 | 23.1508
22 | -0.064687 | -0.01627 | 0.064717 | 0.016281 | 2.9739e-05 | 1.1188e-05 | 0.098151 | 0.09815 | 0.098151 | 0.9809 | -0.1334 | 0.98136 | -0.1301 | 18.176
23 | 0.12341 | 0.031179 | -0.12319 | -0.031096 | 0.00021705 | 8.2948e-05 | 0.18435 | 0.18435 | 0.18435 | 0.99658 | -0.023607 | 0.99477 | -0.03613 | 34.1396
24 | -0.12579 | -0.031776 | 0.12589 | 0.031813 | 9.6801e-05 | 3.7002e-05 | 0.18791 | 0.18791 | 0.18791 | 0.99658 | -0.023607 | 0.99737 | -0.01814 | 34.7985
25 | 0.12077 | 0.03049 | -0.12076 | -0.030483 | 1.719e-05 | 6.5676e-06 | 0.18074 | 0.18074 | 0.18074 | 0.99477 | -0.03613 | 0.99462 | -0.037144 | 33.4696
26 | -0.12934 | -0.032679 | 0.12953 | 0.03275 | 0.00018549 | 7.0927e-05 | 0.19307 | 0.19307 | 0.19307 | 0.99737 | -0.01814 | 0.99884 | -0.0079622 | 35.753
27 | 0.1183 | 0.029868 | -0.1182 | -0.029828 | 0.00010649 | 4.0676e-05 | 0.17707 | 0.17707 | 0.17707 | 0.99462 | -0.037144 | 0.9937 | -0.043556 | 32.7902
28 | 0.11052 | 0.027904 | -0.11036 | -0.027844 | 0.00015843 | 6.0455e-05 | 0.16557 | 0.16557 | 0.16557 | 0.9937 | -0.043556 | 0.99223 | -0.053774 | 30.6618
29 | 0.0076758 | 0.0019236 | -0.0076744 | -0.0019233 | 1.3687e-06 | 3.1138e-07 | 0.011494 | 0.011494 | 0.011494 | 0.9937 | -0.043556 | 0.99352 | -0.044845 | 4.2571
30 | 0.10786 | 0.027216 | -0.10772 | -0.027165 | 0.00013336 | 5.0871e-05 | 0.16182 | 0.16182 | 0.16182 | 0.99223 | -0.053774 | 0.99097 | -0.062595 | 29.966
31 | 0.0052247 | 0.0013093 | -0.0052243 | -0.0013093 | 4.7018e-07 | 2.1504e-08 | 0.0078252 | 0.0078252 | 0.0078252 | 0.99352 | -0.044845 | 0.99343 | -0.045495 | 2.8982
32 | 0.099822 | 0.025184 | -0.099679 | -0.02513 | 0.0001431 | 5.4515e-05 | 0.14995 | 0.14995 | 0.14995 | 0.99097 | -0.062595 | 0.9895 | -0.072828 | 27.7687
33 | 0.0046901 | 0.0011753 | -0.0046896 | -0.0011753 | 4.8934e-07 | -1.427e-08 | 0.0070529 | 0.007053 | 0.007053 | 0.9895 | -0.072828 | 0.98939 | -0.073582 | 2.6122
34 | 0.094989 | 0.023955 | -0.09494 | -0.023936 | 4.9616e-05 | 1.8883e-05 | 0.1429 | 0.1429 | 0.1429 | 0.9895 | -0.072828 | 0.98897 | -0.076557 | 26.4626
35 | 0.016119 | 0.0040393 | -0.016115 | -0.0040378 | 4.2865e-06 | 1.4998e-06 | 0.02429 | 0.02429 | 0.02429 | 0.98745 | -0.088038 | 0.98718 | -0.08996 | 8.9964
36 | -0.018753 | -0.0046993 | 0.018763 | 0.0047031 | 1.0662e-05 | 3.8268e-06 | 0.028259 | 0.028259 | 0.028259 | 0.98745 | -0.088038 | 0.98803 | -0.083933 | 10.4662
37 | 0.011969 | 0.0029988 | -0.011965 | -0.0029973 | 4.5035e-06 | 1.4487e-06 | 0.018041 | 0.018041 | 0.018041 | 0.98718 | -0.08996 | 0.9868 | -0.092681 | 6.682
38 | -0.020491 | -0.005136 | 0.020506 | 0.0051413 | 1.4551e-05 | 5.2828e-06 | 0.030861 | 0.030861 | 0.030861 | 0.98803 | -0.083933 | 0.98876 | -0.078808 | 11.4299
39 | 0.0017279 | 0.00043291 | -0.0017278 | -0.00043303 | 4.7134e-08 | -1.2473e-07 | 0.0026022 | 0.0026022 | 0.0026022 | 0.98803 | -0.083933 | 0.988 | -0.08413 | 0.96379
40 | 0.0079875 | 0.0020005 | -0.0079874 | -0.0020005 | 9.2223e-08 | 2.2455e-08 | 0.012044 | 0.012044 | 0.012044 | 0.9868 | -0.092681 | 0.98679 | -0.092764 | 4.4608
41 | -0.03724 | -0.0093361 | 0.037295 | 0.0093569 | 5.4954e-05 | 2.0776e-05 | 0.056045 | 0.056045 | 0.056045 | 0.98876 | -0.078808 | 0.99026 | -0.068171 | 20.7576
42 | 0.016735 | 0.0041948 | -0.016727 | -0.0041923 | 7.3051e-06 | 2.573e-06 | 0.025185 | 0.025185 | 0.025185 | 0.98876 | -0.078808 | 0.98831 | -0.081961 | 9.3277
43 | 0.0016611 | 0.00041498 | -0.0016607 | -0.0004162 | 4.2351e-07 | -1.2189e-06 | 0.0025044 | 0.0025049 | 0.0025049 | 0.98679 | -0.092764 | 0.98653 | -0.094612 | 0.92773
44 | 0.010927 | 0.0027385 | -0.010924 | -0.0027375 | 3.3497e-06 | 1.0323e-06 | 0.016419 | 0.016419 | 0.016419 | 0.99026 | -0.068171 | 0.98995 | -0.070385 | 6.0813
45 | 0.008255 | 0.0020689 | -0.0082537 | -0.0020686 | 1.2584e-06 | 3.1673e-07 | 0.012429 | 0.012429 | 0.012429 | 0.98831 | -0.081961 | 0.98816 | -0.083062 | 4.6033
46 | 0.0016607 | 0.0004162 | -0.0016607 | -0.00041621 | 7.9564e-10 | -2.2896e-09 | 0.0025049 | 0.0025049 | 0.0025049 | 0.98653 | -0.094612 | 0.98653 | -0.094616 | 0.92773
47 | 0.0074845 | 0.0018756 | -0.0074838 | -0.0018754 | 6.7796e-07 | 1.5039e-07 | 0.01125 | 0.01125 | 0.01125 | 0.98995 | -0.070385 | 0.98986 | -0.07104 | 4.1667
48 | 0.0082537 | 0.0020686 | -0.0082522 | -0.0020682 | 1.4447e-06 | 3.6368e-07 | 0.012429 | 0.012429 | 0.012429 | 0.98816 | -0.083062 | 0.98798 | -0.084327 | 4.6033
49 | 0.090715 | 0.022877 | -0.090551 | -0.022815 | 0.00016435 | 6.2489e-05 | 0.13654 | 0.13654 | 0.13654 | 0.98897 | -0.076557 | 0.98712 | -0.089506 | 25.2855
50 | 0.090551 | 0.022815 | -0.090447 | -0.022775 | 0.00010332 | 3.9286e-05 | 0.13654 | 0.13654 | 0.13654 | 0.98712 | -0.089506 | 0.98596 | -0.09767 | 25.2856
51 | 0.086969 | 0.021904 | -0.086846 | -0.021857 | 0.00012305 | 4.6745e-05 | 0.13129 | 0.13129 | 0.13129 | 0.98596 | -0.09767 | 0.98452 | -0.10781 | 24.3135
52 | 0.0022519 | 0.00056433 | -0.0022518 | -0.00056436 | 2.0059e-08 | -2.8277e-08 | 0.0033867 | 0.0033867 | 0.0033867 | 0.98939 | -0.073582 | 0.98939 | -0.073647 | 1.2543
53 | 0.084376 | 0.021238 | -0.084313 | -0.021214 | 6.3075e-05 | 2.3944e-05 | 0.12756 | 0.12756 | 0.12756 | 0.98452 | -0.10781 | 0.98376 | -0.11316 | 23.6223
54 | 0.076405 | 0.019232 | -0.07639 | -0.019226 | 1.4639e-05 | 5.5414e-06 | 0.1156 | 0.1156 | 0.1156 | 0.98376 | -0.11316 | 0.98357 | -0.11454 | 21.4071
55 | 0.037296 | 0.0093555 | -0.037267 | -0.0093445 | 2.9121e-05 | 1.1022e-05 | 0.057027 | 0.057028 | 0.057028 | 0.97321 | -0.18823 | 0.97243 | -0.19386 | 21.1213
56 | 0.016297 | 0.0040854 | -0.016291 | -0.0040833 | 6.1147e-06 | 2.1564e-06 | 0.024939 | 0.024939 | 0.024939 | 0.97243 | -0.19386 | 0.97205 | -0.19657 | 9.2366
57 | 0.020969 | 0.0052591 | -0.020955 | -0.0052537 | 1.465e-05 | 5.3519e-06 | 0.032089 | 0.032089 | 0.032089 | 0.97243 | -0.19386 | 0.97173 | -0.1989 | 11.8848
58 | 0.013382 | 0.0033542 | -0.013378 | -0.0033526 | 4.7386e-06 | 1.5983e-06 | 0.020486 | 0.020486 | 0.020486 | 0.97205 | -0.19657 | 0.9717 | -0.19913 | 7.5874
59 | 0.017576 | 0.004407 | -0.017566 | -0.0044034 | 9.9271e-06 | 3.5462e-06 | 0.026915 | 0.026915 | 0.026915 | 0.97173 | -0.1989 | 0.97116 | -0.20298 | 9.9686
60 | 0.0099342 | 0.0024896 | -0.0099337 | -0.0024895 | 5.2109e-07 | 1.5572e-07 | 0.015213 | 0.015213 | 0.015213 | 0.9717 | -0.19913 | 0.97164 | -0.19951 | 5.6344
61 | 0.017566 | 0.0044034 | -0.01756 | -0.004401 | 6.7165e-06 | 2.3995e-06 | 0.026915 | 0.026915 | 0.026915 | 0.97116 | -0.20298 | 0.97078 | -0.20574 | 9.9687
62 | 0.016964 | 0.0042529 | -0.01695 | -0.0042482 | 1.34e-05 | 4.7234e-06 | 0.025407 | 0.025407 | 0.025407 | 0.99357 | -0.044927 | 0.99276 | -0.050633 | 9.4099
63 | -0.0084659 | -0.0021218 | 0.0084691 | 0.0021226 | 3.1471e-06 | 8.0589e-07 | 0.012694 | 0.012694 | 0.012694 | 0.99238 | -0.053318 | 0.99276 | -0.050633 | 4.7016
64 | 0.005719 | 0.0014331 | -0.0057178 | -0.001433 | 1.1651e-06 | 1.2345e-07 | 0.008597 | 0.0085971 | 0.0085971 | 0.98986 | -0.07104 | 0.98965 | -0.072512 | 3.1841
65 | -0.011428 | -0.002864 | 0.011431 | 0.0028649 | 2.7304e-06 | 8.7406e-07 | 0.017524 | 0.017524 | 0.017524 | 0.97041 | -0.20837 | 0.97065 | -0.20664 | 6.4903
66 | 0.0096052 | 0.0024071 | -0.0096046 | -0.002407 | 5.0723e-07 | 1.4879e-07 | 0.014728 | 0.014728 | 0.014728 | 0.97041 | -0.20837 | 0.97036 | -0.20875 | 5.4549
67 | -0.012688 | -0.00318 | 0.012688 | 0.00318 | 2.1107e-07 | 7.0128e-08 | 0.019451 | 0.019451 | 0.019451 | 0.97065 | -0.20664 | 0.97067 | -0.20652 | 7.2041
68 | 0.0071184 | 0.0017838 | -0.0071183 | -0.0017838 | 1.7122e-07 | 3.7407e-08 | 0.010916 | 0.010916 | 0.010916 | 0.97036 | -0.20875 | 0.97034 | -0.20892 | 4.0429
69 | -0.01629 | -0.0040827 | 0.016292 | 0.0040833 | 1.7585e-06 | 6.2049e-07 | 0.024972 | 0.024972 | 0.024972 | 0.97067 | -0.20652 | 0.97078 | -0.20574 | 9.249
70 | 0.0056656 | 0.0014197 | -0.0056649 | -0.0014197 | 6.3817e-07 | 7.8108e-08 | 0.0086881 | 0.0086882 | 0.0086882 | 0.97034 | -0.20892 | 0.97022 | -0.20974 | 3.2178
71 | 0.0039924 | 0.0010005 | -0.0039923 | -0.0010005 | 7.7071e-08 | -1.104e-08 | 0.0061231 | 0.0061231 | 0.0061231 | 0.97022 | -0.20974 | 0.97021 | -0.20988 | 2.2678
72 | 0.0018016 | 0.00045145 | -0.0018016 | -0.00045153 | 3.3861e-08 | -7.4741e-08 | 0.0027632 | 0.0027632 | 0.0027632 | 0.97021 | -0.20988 | 0.97019 | -0.21001 | 1.0234
73 | 0.073919 | 0.018607 | -0.07381 | -0.018566 | 0.00010884 | 4.1156e-05 | 0.11186 | 0.11186 | 0.11186 | 0.98357 | -0.11454 | 0.98207 | -0.12509 | 20.7147
74 | 0.066218 | 0.016663 | -0.066172 | -0.016646 | 4.6244e-05 | 1.7414e-05 | 0.10036 | 0.10036 | 0.10036 | 0.98207 | -0.12509 | 0.98136 | -0.1301 | 18.5846
75 | -0.0020973 | -0.00052564 | 0.0020973 | 0.00052561 | 1.3339e-08 | -2.2489e-08 | 0.0031535 | 0.0031535 | 0.0031535 | 0.98964 | -0.072558 | 0.98965 | -0.072512 | 1.168
76 | 0.0074715 | 0.0018724 | -0.0074701 | -0.0018721 | 1.4122e-06 | 3.291e-07 | 0.011442 | 0.011442 | 0.011442 | 0.97164 | -0.19951 | 0.97146 | -0.20087 | 4.2379
77 | 0.0062601 | 0.0015688 | -0.00626 | -0.0015688 | 3.8116e-08 | 6.4346e-09 | 0.0095887 | 0.0095887 | 0.0095887 | 0.97146 | -0.20087 | 0.97145 | -0.20092 | 3.5514
78 | 0.0031531 | 0.00079012 | -0.0031531 | -0.00079015 | 6.9469e-08 | -3.2368e-08 | 0.0048298 | 0.0048298 | 0.0048298 | 0.97145 | -0.20092 | 0.97143 | -0.20108 | 1.7888
79 | 0.0019453 | 0.00048745 | -0.0019452 | -0.00048752 | 3.9615e-08 | -7.3284e-08 | 0.0029797 | 0.0029797 | 0.0029797 | 0.97143 | -0.20108 | 0.97141 | -0.20122 | 1.1036

## res_trafo
| p_hv_mw | q_hv_mvar | p_lv_mw | q_lv_mvar | pl_mw | ql_mvar | i_hv_ka | i_lv_ka | vm_hv_pu | va_hv_degree | vm_lv_pu | va_lv_degree | loading_percent
0 | 2.5187e-16 | 8.8016e-16 | 0.00079998 | 7.4552e-08 | 0.00079998 | 7.4552e-08 | 2.6429e-17 | 0.0011547 | 0.99998 | 149.9947 | 1 | 0 | 0.31999

## res_ext_grid
| p_mw | q_mvar
0 | 0.22294 | 0.056076

## res_load
| p_mw | q_mvar
0 | 0.0013294 | 0.00033317
1 | 0.0019569 | 0.00049046
2 | 0.011613 | 0.0029104
3 | 0.0016521 | 0.00041405
4 | 0.001647 | 0.00041279
5 | 0.0023842 | 0.00059755
6 | 0.0016459 | 0.00041249
7 | 0.0016356 | 0.00040992
8 | 0.0011115 | 0.00027857
9 | 0.0010312 | 0.00025845
10 | 0.001039 | 0.00026039
11 | 0.0044262 | 0.0011093
12 | 0.0086016 | 0.0021558
13 | 0.0020896 | 0.00052371
14 | 0.0041282 | 0.0010346
15 | 0.00098711 | 0.00024739
16 | 0.0023831 | 0.00059725
17 | 0.0024185 | 0.00060614
18 | 0.0034548 | 0.00086585
19 | 0.0024523 | 0.00061462
20 | 0.0027746 | 0.00069539
21 | 0.0025055 | 0.00062795
22 | 0.0024496 | 0.00061394
23 | 0.0052243 | 0.0013093
24 | 0.007902 | 0.0019804
25 | 0.0026334 | 0.00066
26 | 0.0041458 | 0.001039
27 | 0.0039772 | 0.00099677
28 | 0.0017278 | 0.00043303
29 | 0.0063263 | 0.0015855
30 | 0.0084724 | 0.0021234
31 | 0.0034391 | 0.00086192
32 | 0.0042246 | 0.0010588
33 | 0.0034781 | 0.00087168
34 | 0.0024378 | 0.00061096
35 | 0.0024698 | 0.000619
36 | 0.0022518 | 0.00056436
37 | 0.0079082 | 0.001982
38 | 0.003584 | 0.00089823
39 | 0.002909 | 0.00072906
40 | 0.0033785 | 0.00084674
41 | 0.0034434 | 0.000863
42 | 0.0082522 | 0.0020682
43 | 0.0084659 | 0.0021218
44 | 0.0084814 | 0.0021256
45 | 0.0017648 | 0.00044231
46 | 0.0018231 | 0.00045692
47 | 0.0012572 | 0.00031509
48 | 0.0024862 | 0.00062311
49 | 0.0036016 | 0.00090265
50 | 0.0014527 | 0.00036408
51 | 0.0012677 | 0.00031771
52 | 0.0016725 | 0.00041917
53 | 0.0021907 | 0.00054904
54 | 0.0024718 | 0.00061948
55 | 0.0075914 | 0.0019026
56 | 0.0014553 | 0.00036473
57 | 0.0018016 | 0.00045153
58 | 0.0016607 | 0.00041621
59 | 0.0020973 | 0.00052564
60 | 0.0036205 | 0.00090737
61 | 0.0024622 | 0.00061707
62 | 0.0012101 | 0.00030327
63 | 0.0031069 | 0.00077865
64 | 0.0012078 | 0.0003027
65 | 0.0019452 | 0.00048752

## dtypes
| element | column | dtype
0 | bus | name | object
1 | bus | vn_kv | float64
2 | bus | type | object
3 | bus | zone | object
4 | bus | in_service | bool
5 | load | name | object
6 | load | bus | uint32
7 | load | p_mw | float64
8 | load | q_mvar | float64
9 | load | const_z_percent | float64
10 | load | const_i_percent | float64
11 | load | sn_mva | float64
12 | load | scaling | float64
13 | load | in_service | bool
14 | load | type | object
15 | ext_grid | name | object
16 | ext_grid | bus | uint32
17 | ext_grid | vm_pu | float64
18 | ext_grid | va_degree | float64
19 | ext_grid | slack_weight | float64
20 | ext_grid | in_service | bool
21 | line | name | object
22 | line | std_type | object
23 | line | from_bus | uint32
24 | line | to_bus | uint32
25 | line | length_km | float64
26 | line | r_ohm_per_km | float64
27 | line | x_ohm_per_km | float64
28 | line | c_nf_per_km | float64
29 | line | g_us_per_km | float64
30 | line | max_i_ka | float64
31 | line | df | float64
32 | line | parallel | uint32
33 | line | type | object
34 | line | in_service | bool
35 | trafo | name | object
36 | trafo | std_type | object
37 | trafo | hv_bus | uint32
38 | trafo | lv_bus | uint32
39 | trafo | sn_mva | float64
40 | trafo | vn_hv_kv | float64
41 | trafo | vn_lv_kv | float64
42 | trafo | vk_percent | float64
43 | trafo | vkr_percent | float64
44 | trafo | pfe_kw | float64
45 | trafo | i0_percent | float64
46 | trafo | shift_degree | float64
47 | trafo | tap_side | object
48 | trafo | tap_neutral | int32
49 | trafo | tap_min | int32
50 | trafo | tap_max | int32
51 | trafo | tap_step_percent | float64
52 | trafo | tap_step_degree | float64
53 | trafo | tap_pos | int32
54 | trafo | tap_phase_shifter | bool
55 | trafo | parallel | uint32
56 | trafo | df | float64
57 | trafo | in_service | bool
58 | line_geodata | coords | object
59 | bus_geodata | x | float64
60 | bus_geodata | y | float64
61 | bus_geodata | coords | object
62 | res_bus | vm_pu | float64
63 | res_bus | va_degree | float64
64 | res_bus | p_mw | float64
65 | res_bus | q_mvar | float64
66 | res_line | p_from_mw | float64
67 | res_line | q_from_mvar | float64
68 | res_line | p_to_mw | float64
69 | res_line | q_to_mvar | float64
70 | res_line | pl_mw | float64
71 | res_line | ql_mvar | float64
72 | res_line | i_from_ka | float64
73 | res_line | i_to_ka | float64
74 | res_line | i_ka | float64
75 | res_line | vm_from_pu | float64
76 | res_line | va_from_degree | float64
77 | res_line | vm_to_pu | float64
78 | res_line | va_to_degree | float64
79 | res_line | loading_percent | float64
80 | res_trafo | p_hv_mw | float64
81 | res_trafo | q_hv_mvar | float64
82 | res_trafo | p_lv_mw | float64
83 | res_trafo | q_lv_mvar | float64
84 | res_trafo | pl_mw | float64
85 | res_trafo | ql_mvar | float64
86 | res_trafo | i_hv_ka | float64
87 | res_trafo | i_lv_ka | float64
88 | res_trafo | vm_hv_pu | float64
89 | res_trafo | va_hv_degree | float64
90 | res_trafo | vm_lv_pu | float64
91 | res_trafo | va_lv_degree | float64
92 | res_trafo | loading_percent | float64
93 | res_ext_grid | p_mw | float64
94 | res_ext_grid | q_mvar | float64
95 | res_load | p_mw | float64
96 | res_load | q_mvar | float64

## parameters
| version | format_version | converged | OPF_converged | name | f_hz | sn_mva
0 | 2.14.6 | 2.14.0 | TRUE | FALSE |  | 50 | 1