## bus
| name | vn_kv | type | zone | in_service
0 | bus_LV_2578-6_0_3_node_0 | 0.4 | n |  | TRUE
1 | bus_LV_2578-6_0_3_node_1 | 0.4 | n |  | TRUE
2 | bus_LV_2578-6_0_3_node_2 | 0.4 | n |  | TRUE
3 | bus_LV_2578-6_0_3_node_3 | 0.4 | n |  | TRUE
4 | bus_LV_2578-6_0_3_node_19 | 0.4 | n |  | TRUE
5 | bus_LV_2578-6_0_3_node_34 | 0.4 | n |  | TRUE
6 | bus_LV_2578-6_0_3_node_17 | 0.4 | n |  | TRUE
7 | bus_LV_2578-6_0_3_node_35 | 0.4 | n |  | TRUE
8 | bus_LV_2578-6_0_3_node_4 | 0.4 | n |  | TRUE
9 | bus_LV_2578-6_0_3_node_5 | 0.4 | n |  | TRUE
10 | bus_LV_2578-6_0_3_node_6 | 0.4 | n |  | TRUE
11 | bus_LV_2578-6_0_3_node_7 | 0.4 | n |  | TRUE
12 | bus_LV_2578-6_0_3_node_8 | 0.4 | n |  | TRUE
13 | bus_LV_2578-6_0_3_node_31 | 0.4 | n |  | TRUE
14 | bus_LV_2578-6_0_3_node_14 | 0.4 | n |  | TRUE
15 | bus_LV_2578-6_0_3_node_32 | 0.4 | n |  | TRUE
16 | bus_LV_2578-6_0_3_node_11 | 0.4 | n |  | TRUE
17 | bus_LV_2578-6_0_3_node_9 | 0.4 | n |  | TRUE
18 | bus_LV_2578-6_0_3_node_10 | 0.4 | n |  | TRUE
19 | bus_LV_2578-6_0_3_node_12 | 0.4 | n |  | TRUE
20 | bus_LV_2578-6_0_3_node_13 | 0.4 | n |  | TRUE
21 | bus_LV_2578-6_0_3_node_15 | 0.4 | n |  | TRUE
22 | bus_LV_2578-6_0_3_node_26 | 0.4 | n |  | TRUE
23 | bus_LV_2578-6_0_3_node_16 | 0.4 | n |  | TRUE
24 | bus_LV_2578-6_0_3_node_27 | 0.4 | n |  | TRUE
25 | bus_LV_2578-6_0_3_node_28 | 0.4 | n |  | TRUE
26 | bus_LV_2578-6_0_3_node_20 | 0.4 | n |  | TRUE
27 | bus_LV_2578-6_0_3_node_18 | 0.4 | n |  | TRUE
28 | bus_LV_2578-6_0_3_node_21 | 0.4 | n |  | TRUE
29 | bus_LV_2578-6_0_3_node_22 | 0.4 | n |  | TRUE
30 | bus_LV_2578-6_0_3_node_23 | 0.4 | n |  | TRUE
31 | bus_LV_2578-6_0_3_node_24 | 0.4 | n |  | TRUE
32 | bus_LV_2578-6_0_3_node_25 | 0.4 | n |  | TRUE
33 | bus_LV_2578-6_0_3_node_29 | 0.4 | n |  | TRUE
34 | bus_LV_2578-6_0_3_node_30 | 0.4 | n |  | TRUE
35 | bus_LV_2578-6_0_3_node_49 | 0.4 | n |  | TRUE
36 | bus_LV_2578-6_0_3_node_47 | 0.4 | n |  | TRUE
37 | bus_LV_2578-6_0_3_node_48 | 0.4 | n |  | TRUE
38 | bus_LV_2578-6_0_3_node_38 | 0.4 | n |  | TRUE
39 | bus_LV_2578-6_0_3_node_43 | 0.4 | n |  | TRUE
40 | bus_LV_2578-6_0_3_node_39 | 0.4 | n |  | TRUE
41 | bus_LV_2578-6_0_3_node_42 | 0.4 | n |  | TRUE
42 | bus_LV_2578-6_0_3_node_36 | 0.4 | n |  | TRUE
43 | bus_LV_2578-6_0_3_node_33 | 0.4 | n |  | TRUE
44 | bus_LV_2578-6_0_3_node_37 | 0.4 | n |  | TRUE
45 | bus_LV_2578-6_0_3_node_46 | 0.4 | n |  | TRUE
46 | bus_LV_2578-6_0_3_node_40 | 0.4 | n |  | TRUE
47 | bus_LV_2578-6_0_3_node_41 | 0.4 | n |  | TRUE
48 | bus_LV_2578-6_0_3_node_44 | 0.4 | n |  | TRUE
49 | bus_LV_2578-6_0_3_node_45 | 0.4 | n |  | TRUE
50 | bus_LV_2578-6_0_3_node_50 | 0.4 | n |  | TRUE
51 | bus_MV_480_0_node_11 | 20 | n |  | TRUE

## load
| name | bus | p_mw | q_mvar | const_z_percent | const_i_percent | sn_mva | scaling | in_service | type
0 | LV_2578-6_0_3_load_0 | 0 | 0.003935 | 0.0009862 | 0 | 0 |  | 1 | TRUE | wye
1 | LV_2578-6_0_3_load_1 | 1 | 0.0082664 | 0.0020718 | 0 | 0 |  | 1 | TRUE | wye
2 | LV_2578-6_0_3_load_2 | 2 | 0.019874 | 0.004981 | 0 | 0 |  | 1 | TRUE | wye
3 | LV_2578-6_0_3_load_19 | 4 | 0.011952 | 0.0029954 | 0 | 0 |  | 1 | TRUE | wye
4 | LV_2578-6_0_3_load_34 | 5 | 0.008367 | 0.002097 | 0 | 0 |  | 1 | TRUE | wye
5 | LV_2578-6_0_3_load_17 | 6 | 0.0018929 | 0.0004744 | 0 | 0 |  | 1 | TRUE | wye
6 | LV_2578-6_0_3_load_4 | 8 | 0.0055624 | 0.0013941 | 0 | 0 |  | 1 | TRUE | wye
7 | LV_2578-6_0_3_load_5 | 9 | 0.0048534 | 0.0012164 | 0 | 0 |  | 1 | TRUE | wye
8 | LV_2578-6_0_3_load_7 | 11 | 0.0011834 | 0.00029658 | 0 | 0 |  | 1 | TRUE | wye
9 | LV_2578-6_0_3_load_31 | 13 | 0.0054854 | 0.0013748 | 0 | 0 |  | 1 | TRUE | wye
10 | LV_2578-6_0_3_load_14 | 14 | 0.0061475 | 0.0015407 | 0 | 0 |  | 1 | TRUE | wye
11 | LV_2578-6_0_3_load_32 | 15 | 0.0028208 | 0.00070695 | 0 | 0 |  | 1 | TRUE | wye
12 | LV_2578-6_0_3_load_9 | 17 | 0.0064156 | 0.0016079 | 0 | 0 |  | 1 | TRUE | wye
13 | LV_2578-6_0_3_load_10 | 18 | 0.00085743 | 0.00021489 | 0 | 0 |  | 1 | TRUE | wye
14 | LV_2578-6_0_3_load_12 | 19 | 0.0063219 | 0.0015844 | 0 | 0 |  | 1 | TRUE | wye
15 | LV_2578-6_0_3_load_13 | 20 | 0.0023555 | 0.00059034 | 0 | 0 |  | 1 | TRUE | wye
16 | LV_2578-6_0_3_load_15 | 21 | 0.0067674 | 0.0016961 | 0 | 0 |  | 1 | TRUE | wye
17 | LV_2578-6_0_3_load_16 | 23 | 0.002062 | 0.00051678 | 0 | 0 |  | 1 | TRUE | wye
18 | LV_2578-6_0_3_load_27 | 24 | 0.001302 | 0.00032631 | 0 | 0 |  | 1 | TRUE | wye
19 | LV_2578-6_0_3_load_28 | 25 | 0.012401 | 0.003108 | 0 | 0 |  | 1 | TRUE | wye
20 | LV_2578-6_0_3_load_20 | 26 | 0.0017255 | 0.00043245 | 0 | 0 |  | 1 | TRUE | wye
21 | LV_2578-6_0_3_load_18 | 27 | 0.0017741 | 0.00044462 | 0 | 0 |  | 1 | TRUE | wye
22 | LV_2578-6_0_3_load_21 | 28 | 0.001727 | 0.00043282 | 0 | 0 |  | 1 | TRUE | wye
23 | LV_2578-6_0_3_load_22 | 29 | 0.0050037 | 0.001254 | 0 | 0 |  | 1 | TRUE | wye
24 | LV_2578-6_0_3_load_23 | 30 | 0.0026341 | 0.00066017 | 0 | 0 |  | 1 | TRUE | wye
25 | LV_2578-6_0_3_load_25 | 32 | 0.0060143 | 0.0015073 | 0 | 0 |  | 1 | TRUE | wye
26 | LV_2578-6_0_3_load_29 | 33 | 0.0083456 | 0.0020916 | 0 | 0 |  | 1 | TRUE | wye
27 | LV_2578-6_0_3_load_49 | 35 | 0.0029721 | 0.00074488 | 0 | 0 |  | 1 | TRUE | wye
28 | LV_2578-6_0_3_load_47 | 36 | 0.0069659 | 0.0017458 | 0 | 0 |  | 1 | TRUE | wye
29 | LV_2578-6_0_3_load_48 | 37 | 0.0026946 | 0.00067533 | 0 | 0 |  | 1 | TRUE | wye
30 | LV_2578-6_0_3_load_38 | 38 | 0.0010367 | 0.00025983 | 0 | 0 |  | 1 | TRUE | wye
31 | LV_2578-6_0_3_load_42 | 41 | 0.0097621 | 0.0024466 | 0 | 0 |  | 1 | TRUE | wye
32 | LV_2578-6_0_3_load_36 | 42 | 0.0040819 | 0.001023 | 0 | 0 |  | 1 | TRUE | wye
33 | LV_2578-6_0_3_load_33 | 43 | 0.0014074 | 0.00035274 | 0 | 0 |  | 1 | TRUE | wye
34 | LV_2578-6_0_3_load_37 | 44 | 0.0084966 | 0.0021294 | 0 | 0 |  | 1 | TRUE | wye
35 | LV_2578-6_0_3_load_46 | 45 | 0.0032012 | 0.00080231 | 0 | 0 |  | 1 | TRUE | wye
36 | LV_2578-6_0_3_load_40 | 46 | 0.0013145 | 0.00032945 | 0 | 0 |  | 1 | TRUE | wye
37 | LV_2578-6_0_3_load_44 | 48 | 0.003993 | 0.0010007 | 0 | 0 |  | 1 | TRUE | wye
38 | LV_2578-6_0_3_load_45 | 49 | 0.0094186 | 0.0023605 | 0 | 0 |  | 1 | TRUE | wye
39 | LV_2578-6_0_3_load_50 | 50 | 0.0034886 | 0.00087433 | 0 | 0 |  | 1 | TRUE | wye

## ext_grid
| name | bus | vm_pu | va_degree | slack_weight | in_service
0 |  | 4 | 1 | 0 | 1 | TRUE

## line
| name | std_type | from_bus | to_bus | length_km | r_ohm_per_km | x_ohm_per_km | c_nf_per_km | g_us_per_km | max_i_ka | df | parallel | type | in_service
0 | LV_2578-6_0_3_line_0 | NAYY 4x150 SE | 0 | 1 | 0.043744 | 0.208 | 0.08 | 261 | 0 | 0.27 | 1 | 1 | cs | TRUE
1 | LV_2578-6_0_3_line_1 | NAYY 4x150 SE | 0 | 2 | 0.043262 | 0.208 | 0.08 | 261 | 0 | 0.27 | 1 | 1 | cs | TRUE
2 | LV_2578-6_0_3_line_2 | NAYY 4x150 SE | 1 | 3 | 0.015154 | 0.208 | 0.08 | 261 | 0 | 0.27 | 1 | 1 | cs | TRUE
3 | LV_2578-6_0_3_line_3 | NAYY 4x150 SE | 3 | 4 | 0.046589 | 0.208 | 0.08 | 261 | 0 | 0.27 | 1 | 1 | cs | TRUE
4 | LV_2578-6_0_3_line_4 | NAYY 4x150 SE | 3 | 5 | 0.021359 | 0.208 | 0.08 | 261 | 0 | 0.27 | 1 | 1 | cs | TRUE
5 | LV_2578-6_0_3_line_5 | NAYY 4x150 SE | 4 | 6 | 0.011201 | 0.208 | 0.08 | 261 | 0 | 0.27 | 1 | 2 | cs | TRUE
6 | LV_2578-6_0_3_line_6 | NAYY 4x150 SE | 5 | 7 | 0.017197 | 0.208 | 0.08 | 261 | 0 | 0.27 | 1 | 1 | cs | TRUE
7 | LV_2578-6_0_3_line_7 | NAYY 4x150 SE | 6 | 27 | 0.002947 | 0.208 | 0.08 | 261 | 0 | 0.27 | 1 | 2 | cs | TRUE
8 | LV_2578-6_0_3_line_8 | NAYY 4x150 SE | 7 | 42 | 0.014728 | 0.208 | 0.08 | 261 | 0 | 0.27 | 1 | 1 | cs | TRUE
9 | LV_2578-6_0_3_line_9 | NAYY 4x150 SE | 7 | 33 | 0.0032621 | 0.208 | 0.08 | 261 | 0 | 0.27 | 1 | 1 | cs | TRUE
10 | LV_2578-6_0_3_line_10 | NAYY 4x150 SE | 8 | 9 | 0.043945 | 0.208 | 0.08 | 261 | 0 | 0.27 | 1 | 1 | cs | TRUE
11 | LV_2578-6_0_3_line_11 | NAYY 4x150 SE | 8 | 10 | 0.051458 | 0.208 | 0.08 | 261 | 0 | 0.27 | 1 | 1 | cs | TRUE
12 | LV_2578-6_0_3_line_12 | NAYY 4x150 SE | 9 | 11 | 0.025667 | 0.208 | 0.08 | 261 | 0 | 0.27 | 1 | 1 | cs | TRUE
13 | LV_2578-6_0_3_line_13 | NAYY 4x150 SE | 10 | 12 | 0.008145 | 0.208 | 0.08 | 261 | 0 | 0.27 | 1 | 1 | cs | TRUE
14 | LV_2578-6_0_3_line_14 | NAYY 4x150 SE | 11 | 13 | 0.0051889 | 0.208 | 0.08 | 261 | 0 | 0.27 | 1 | 1 | cs | TRUE
15 | LV_2578-6_0_3_line_15 | NAYY 4x150 SE | 12 | 14 | 0.051718 | 0.208 | 0.08 | 261 | 0 | 0.27 | 1 | 1 | cs | TRUE
16 | LV_2578-6_0_3_line_16 | NAYY 4x150 SE | 13 | 15 | 0.0035869 | 0.208 | 0.08 | 261 | 0 | 0.27 | 1 | 1 | cs | TRUE
17 | LV_2578-6_0_3_line_17 | NAYY 4x150 SE | 14 | 16 | 0.023628 | 0.208 | 0.08 | 261 | 0 | 0.27 | 1 | 1 | cs | TRUE
18 | LV_2578-6_0_3_line_18 | NAYY 4x150 SE | 15 | 43 | 0.0047331 | 0.208 | 0.08 | 261 | 0 | 0.27 | 1 | 1 | cs | TRUE
19 | LV_2578-6_0_3_line_19 | NAYY 4x150 SE | 16 | 20 | 0.038123 | 0.208 | 0.08 | 261 | 0 | 0.27 | 1 | 1 | cs | TRUE
20 | LV_2578-6_0_3_line_20 | NAYY 4x150 SE | 16 | 17 | 0.018201 | 0.208 | 0.08 | 261 | 0 | 0.27 | 1 | 1 | cs | TRUE
21 | LV_2578-6_0_3_line_21 | NAYY 4x150 SE | 17 | 18 | 0.011691 | 0.208 | 0.08 | 261 | 0 | 0.27 | 1 | 1 | cs | TRUE
22 | LV_2578-6_0_3_line_22 | NAYY 4x150 SE | 18 | 19 | 0.020873 | 0.208 | 0.08 | 261 | 0 | 0.27 | 1 | 1 | cs | TRUE
23 | LV_2578-6_0_3_line_23 | NAYY 4x150 SE | 19 | 21 | 0.0015673 | 0.208 | 0.08 | 261 | 0 | 0.27 | 1 | 1 | cs | TRUE
24 | LV_2578-6_0_3_line_24 | NAYY 4x150 SE | 20 | 22 | 0.0050032 | 0.208 | 0.08 | 261 | 0 | 0.27 | 1 | 1 | cs | TRUE
25 | LV_2578-6_0_3_line_25 | NAYY 4x150 SE | 21 | 23 | 0.0039893 | 0.208 | 0.08 | 261 | 0 | 0.27 | 1 | 1 | cs | TRUE
26 | LV_2578-6_0_3_line_26 | NAYY 4x150 SE | 22 | 24 | 0.013552 | 0.208 | 0.08 | 261 | 0 | 0.27 | 1 | 1 | cs | TRUE
27 | LV_2578-6_0_3_line_27 | NAYY 4x150 SE | 22 | 25 | 0.026998 | 0.208 | 0.08 | 261 | 0 | 0.27 | 1 | 1 | cs | TRUE
28 | LV_2578-6_0_3_line_28 | NAYY 4x150 SE | 23 | 26 | 0.00086715 | 0.208 | 0.08 | 261 | 0 | 0.27 | 1 | 1 | cs | TRUE
29 | LV_2578-6_0_3_line_29 | NAYY 4x150 SE | 24 | 38 | 0.018934 | 0.208 | 0.08 | 261 | 0 | 0.27 | 1 | 1 | cs | TRUE
30 | LV_2578-6_0_3_line_30 | NAYY 4x150 SE | 25 | 39 | 0.031097 | 0.208 | 0.08 | 261 | 0 | 0.27 | 1 | 1 | cs | TRUE
31 | LV_2578-6_0_3_line_31 | NAYY 4x150 SE | 26 | 27 | 0.02194 | 0.208 | 0.08 | 261 | 0 | 0.27 | 1 | 1 | cs | TRUE
32 | LV_2578-6_0_3_line_32 | NAYY 4x150 SE | 28 | 29 | 0.025593 | 0.208 | 0.08 | 261 | 0 | 0.27 | 1 | 1 | cs | TRUE
33 | LV_2578-6_0_3_line_33 | NAYY 4x150 SE | 28 | 30 | 0.021005 | 0.208 | 0.08 | 261 | 0 | 0.27 | 1 | 1 | cs | TRUE
34 | LV_2578-6_0_3_line_34 | NAYY 4x150 SE | 29 | 31 | 0.018525 | 0.208 | 0.08 | 261 | 0 | 0.27 | 1 | 1 | cs | TRUE
35 | LV_2578-6_0_3_line_35 | NAYY 4x150 SE | 30 | 32 | 0.0071122 | 0.208 | 0.08 | 261 | 0 | 0.27 | 1 | 1 | cs | TRUE
36 | LV_2578-6_0_3_line_36 | NAYY 4x150 SE | 31 | 33 | 0.06296 | 0.208 | 0.08 | 261 | 0 | 0.27 | 1 | 1 | cs | TRUE
37 | LV_2578-6_0_3_line_37 | NAYY 4x150 SE | 31 | 34 | 0.031676 | 0.208 | 0.08 | 261 | 0 | 0.27 | 1 | 1 | cs | TRUE
38 | LV_2578-6_0_3_line_38 | NAYY 4x150 SE | 32 | 35 | 0.017506 | 0.208 | 0.08 | 261 | 0 | 0.27 | 1 | 1 | cs | TRUE
39 | LV_2578-6_0_3_line_39 | NAYY 4x150 SE | 34 | 36 | 0.013367 | 0.208 | 0.08 | 261 | 0 | 0.27 | 1 | 1 | cs | TRUE
40 | LV_2578-6_0_3_line_40 | NAYY 4x150 SE | 35 | 37 | 0.018619 | 0.208 | 0.08 | 261 | 0 | 0.27 | 1 | 1 | cs | TRUE
41 | LV_2578-6_0_3_line_41 | NAYY 4x150 SE | 37 | 50 | 0.023738 | 0.208 | 0.08 | 261 | 0 | 0.27 | 1 | 1 | cs | TRUE
42 | LV_2578-6_0_3_line_42 | NAYY 4x150 SE | 38 | 40 | 0.023914 | 0.208 | 0.08 | 261 | 0 | 0.27 | 1 | 1 | cs | TRUE
43 | LV_2578-6_0_3_line_43 | NAYY 4x150 SE | 39 | 41 | 0.01995 | 0.208 | 0.08 | 261 | 0 | 0.27 | 1 | 1 | cs | TRUE
44 | LV_2578-6_0_3_line_44 | NAYY 4x150 SE | 40 | 46 | 0.036253 | 0.208 | 0.08 | 261 | 0 | 0.27 | 1 | 1 | cs | TRUE
45 | LV_2578-6_0_3_line_45 | NAYY 4x150 SE | 40 | 47 | 0.041877 | 0.208 | 0.08 | 261 | 0 | 0.27 | 1 | 1 | cs | TRUE
46 | LV_2578-6_0_3_line_46 | NAYY 4x150 SE | 42 | 45 | 0.0074766 | 0.208 | 0.08 | 261 | 0 | 0.27 | 1 | 1 | cs | TRUE
47 | LV_2578-6_0_3_line_47 | NAYY 4x150 SE | 43 | 44 | 0.0086168 | 0.208 | 0.08 | 261 | 0 | 0.27 | 1 | 1 | cs | TRUE
48 | LV_2578-6_0_3_line_48 | NAYY 4x150 SE | 47 | 48 | 0.055069 | 0.208 | 0.08 | 261 | 0 | 0.27 | 1 | 1 | cs | TRUE
49 | LV_2578-6_0_3_line_49 | NAYY 4x150 SE | 48 | 49 | 0.082909 | 0.208 | 0.08 | 261 | 0 | 0.27 | 1 | 1 | cs | TRUE

## trafo
| name | std_type | hv_bus | lv_bus | sn_mva | vn_hv_kv | vn_lv_kv | vk_percent | vkr_percent | pfe_kw | i0_percent | shift_degree | tap_side | tap_neutral | tap_min | tap_max | tap_step_percent | tap_step_degree | tap_pos | tap_phase_shifter | parallel | df | in_service
0 | LV_2578-6_0_3_trafo_19 | 0.25 MVA 20/0.4 kV | 51 | 4 | 0.25 | 20 | 0.4 | 6 | 1.44 | 0.8 | 0.32 | 150 | hv | 0 | -2 | 2 | 2.5 | 0 | 0 | FALSE | 1 | 1 | TRUE

## line_geodata
| x0 | y0 | x1 | y1 | x2 | y2 | x3 | y3 | x4 | y4 | x5 | y5 | x6 | y6 | x7 | y7 | x8 | y8
0 | 2629625.6138 | 1241084.0451 | 2629627.2042 | 1241085.1036 | 2629629.7038 | 1241087.2062 | 2629639.3968 | 1241099.2066 | 2629642.0981 | 1241103.3005 | 2629642.8019 | 1241106.2058 | 2629642.8031 | 1241108.9965 | 2629641.2022 | 1241119.2061 | 2629640.8969 | 1241121.3059
1 | 2629584.6131 | 1241070.6156 | 2629617.8982 | 1241080.3987 | 2629623.6023 | 1241082.7063 | 2629625.6138 | 1241084.0451
2 | 2629652.1437 | 1241129.4894 | 2629644.7984 | 1241127.2958 | 2629642.9002 | 1241125.8966 | 2629641.8028 | 1241124.6014 | 2629641.1985 | 1241122.9973 | 2629640.8969 | 1241121.3059
3 | 2629652.1437 | 1241129.4894 | 2629657.0891 | 1241118.685 | 2629661.878 | 1241108.9582 | 2629662.541 | 1241107.9053 | 2629663.8061 | 1241105.8993 | 2629672.3981 | 1241094.6016 | 2629676.3168 | 1241089.9853
4 | 2629652.1437 | 1241129.4894 | 2629648.0979 | 1241141.7992 | 2629645.7561 | 1241149.8671
5 | 2629676.3168 | 1241089.9853 | 2629683.5655 | 1241081.4459
6 | 2629641.4578 | 1241166.4818 | 2629641.7978 | 1241163.5038 | 2629645.7561 | 1241149.8671
7 | 2629685.4952 | 1241079.2186 | 2629683.6005 | 1241081.4047 | 2629683.5655 | 1241081.4459
8 | 2629641.4578 | 1241166.4818 | 2629646.9263 | 1241167.5097 | 2629655.4679 | 1241164.1899
9 | 2629641.4578 | 1241166.4818 | 2629640.1361 | 1241169.4641
10 | 2629778.6055 | 1241112.1412 | 2629772.597 | 1241121.4974 | 2629767.6019 | 1241128.5991 | 2629751.6366 | 1241146.7103
11 | 2629804.3033 | 1241067.5998 | 2629795.7987 | 1241084.0009 | 2629786.4042 | 1241099.9973 | 2629778.6055 | 1241112.1412
12 | 2629731.4953 | 1241161.5823 | 2629734.199 | 1241160.5967 | 2629739.9039 | 1241158.2015 | 2629743.3992 | 1241156.2066 | 2629745.4968 | 1241154.0046 | 2629749.0037 | 1241149.6972 | 2629751.6366 | 1241146.7103
13 | 2629804.3033 | 1241067.5998 | 2629797.3007 | 1241063.4065
14 | 2629731.4953 | 1241161.5823 | 2629728.7532 | 1241162.5818 | 2629726.4856 | 1241162.4714
15 | 2629797.3007 | 1241063.4065 | 2629766.654 | 1241043.1513 | 2629761.2001 | 1241039.177 | 2629754.8175 | 1241033.9753
16 | 2629722.903 | 1241162.2968 | 2629722.903 | 1241162.2968 | 2629726.4856 | 1241162.4714
17 | 2629736.6547 | 1241018.8635 | 2629748.7911 | 1241029.064 | 2629754.8175 | 1241033.9753
18 | 2629722.903 | 1241162.2968 | 2629718.7519 | 1241160.023
19 | 2629736.6547 | 1241018.8635 | 2629724.7907 | 1241008.6088 | 2629707.8136 | 1240993.9323
20 | 2629736.6547 | 1241018.8635 | 2629725.1317 | 1241032.9526
21 | 2629717.7304 | 1241042.0022 | 2629725.1317 | 1241032.9526
22 | 2629717.7304 | 1241042.0022 | 2629717.4014 | 1241042.4044 | 2629704.0716 | 1241057.7847
23 | 2629704.0716 | 1241057.7847 | 2629703.0451 | 1241058.9691
24 | 2629704.0286 | 1240990.6603 | 2629707.8136 | 1240993.9323
25 | 2629700.4323 | 1241061.9838 | 2629703.0451 | 1241058.9691
26 | 2629704.0286 | 1240990.6603 | 2629694.0265 | 1240981.5167
27 | 2629704.0286 | 1240990.6603 | 2629720.6889 | 1240969.4159
28 | 2629700.4323 | 1241061.9838 | 2629699.8644 | 1241062.6391
29 | 2629680.0519 | 1240968.7416 | 2629694.0265 | 1240981.5167
30 | 2629740.1988 | 1240945.2012 | 2629725.4024 | 1240963.4054 | 2629720.6889 | 1240969.4159
31 | 2629685.4952 | 1241079.2186 | 2629699.8644 | 1241062.6391
32 | 2629577.6605 | 1241182.5028 | 2629589.8982 | 1241201.1025 | 2629591.7871 | 1241203.8437
33 | 2629566.1154 | 1241164.9557 | 2629577.6605 | 1241182.5028
34 | 2629602.2981 | 1241219.0978 | 2629591.7871 | 1241203.8437
35 | 2629562.2062 | 1241159.0142 | 2629566.1154 | 1241164.9557
36 | 2629602.2981 | 1241219.0978 | 2629607.602 | 1241213.6986 | 2629615.8003 | 1241205.5009 | 2629622.3995 | 1241198.0957 | 2629627.397 | 1241192.0057 | 2629632.1021 | 1241185.4027 | 2629635.6002 | 1241179.8055 | 2629639.1028 | 1241171.7956 | 2629640.1361 | 1241169.4641
37 | 2629583.3028 | 1241244.197 | 2629586.898 | 1241237.2994 | 2629590.4021 | 1241232.0024 | 2629594.0997 | 1241227.3067 | 2629602.2981 | 1241219.0978
38 | 2629562.2062 | 1241159.0142 | 2629552.5843 | 1241144.3902
39 | 2629583.3028 | 1241244.197 | 2629581.1974 | 1241249.501 | 2629579.2996 | 1241255.6065 | 2629579.0206 | 1241256.8421
40 | 2629541.6246 | 1241129.3423 | 2629551.3451 | 1241142.5069 | 2629552.5843 | 1241144.3902
41 | 2629527.5242 | 1241110.2459 | 2629541.6246 | 1241129.3423
42 | 2629662.4015 | 1240952.6062 | 2629680.0519 | 1240968.7416
43 | 2629740.1988 | 1240945.2012 | 2629743.4006 | 1240948.9974 | 2629746.5968 | 1240952.4045 | 2629754.5331 | 1240958.989
44 | 2629662.4015 | 1240952.6062 | 2629639.3004 | 1240980.5976
45 | 2629662.4015 | 1240952.6062 | 2629646.9016 | 1240937.5971 | 2629632.7 | 1240923.006
46 | 2629662.4366 | 1241161.4815 | 2629655.4679 | 1241164.1899
47 | 2629711.1945 | 1241155.8834 | 2629718.7519 | 1241160.023
48 | 2629632.7 | 1240923.006 | 2629626.1993 | 1240928.7995 | 2629592.6068 | 1240960.7517
49 | 2629584.136 | 1241022.1937 | 2629576.4423 | 1241010.9816 | 2629568.1359 | 1241002.8574 | 2629562.1459 | 1240995.6897 | 2629561.33 | 1240990.9938 | 2629563.1959 | 1240988.268 | 2629567.9264 | 1240984.189 | 2629581.3036 | 1240971.503 | 2629592.6068 | 1240960.7517

## bus_geodata
| x | y | coords
0 | 2629625.6138 | 1241084.0451
1 | 2629640.8969 | 1241121.3059
2 | 2629584.6131 | 1241070.6156
3 | 2629652.1437 | 1241129.4894
4 | 2629676.3168 | 1241089.9853
5 | 2629645.7561 | 1241149.8671
6 | 2629683.5655 | 1241081.4459
7 | 2629641.4578 | 1241166.4818
8 | 2629778.6055 | 1241112.1412
9 | 2629751.6366 | 1241146.7103
10 | 2629804.3033 | 1241067.5998
11 | 2629731.4953 | 1241161.5823
12 | 2629797.3007 | 1241063.4065
13 | 2629726.4856 | 1241162.4714
14 | 2629754.8175 | 1241033.9753
15 | 2629722.903 | 1241162.2968
16 | 2629736.6547 | 1241018.8635
17 | 2629725.1317 | 1241032.9526
18 | 2629717.7304 | 1241042.0022
19 | 2629704.0716 | 1241057.7847
20 | 2629707.8136 | 1240993.9323
21 | 2629703.0451 | 1241058.9691
22 | 2629704.0286 | 1240990.6603
23 | 2629700.4323 | 1241061.9838
24 | 2629694.0265 | 1240981.5167
25 | 2629720.6889 | 1240969.4159
26 | 2629699.8644 | 1241062.6391
27 | 2629685.4952 | 1241079.2186
28 | 2629577.6605 | 1241182.5028
29 | 2629591.7871 | 1241203.8437
30 | 2629566.1154 | 1241164.9557
31 | 2629602.2981 | 1241219.0978
32 | 2629562.2062 | 1241159.0142
33 | 2629640.1361 | 1241169.4641
34 | 2629583.3028 | 1241244.197
35 | 2629552.5843 | 1241144.3902
36 | 2629579.0206 | 1241256.8421
37 | 2629541.6246 | 1241129.3423
38 | 2629680.0519 | 1240968.7416
39 | 2629740.1988 | 1240945.2012
40 | 2629662.4015 | 1240952.6062
41 | 2629754.5331 | 1240958.989
42 | 2629655.4679 | 1241164.1899
43 | 2629718.7519 | 1241160.023
44 | 2629711.1945 | 1241155.8834
45 | 2629662.4366 | 1241161.4815
46 | 2629639.3004 | 1240980.5976
47 | 2629632.7 | 1240923.006
48 | 2629592.6068 | 1240960.7517
49 | 2629584.136 | 1241022.1937
50 | 2629527.5242 | 1241110.2459
51 | 2629652.1437 | 1241129.4894

## line_std_types
| c_nf_per_km | r_ohm_per_km | x_ohm_per_km | max_i_ka | type | q_mm2 | alpha | voltage_rating
NAYY 4x50 SE | 210 | 0.642 | 0.083 | 0.142 | cs | 50 | 0.00403 | LV
NAYY 4x120 SE | 264 | 0.225 | 0.08 | 0.242 | cs | 120 | 0.00403 | LV
NAYY 4x150 SE | 261 | 0.208 | 0.08 | 0.27 | cs | 150 | 0.00403 | LV
NA2XS2Y 1x95 RM/25 12/20 kV | 216 | 0.313 | 0.132 | 0.252 | cs | 95 | 0.00403 | MV
NA2XS2Y 1x185 RM/25 12/20 kV | 273 | 0.161 | 0.117 | 0.362 | cs | 185 | 0.00403 | MV
NA2XS2Y 1x240 RM/25 12/20 kV | 304 | 0.122 | 0.112 | 0.421 | cs | 240 | 0.00403 | MV
NA2XS2Y 1x95 RM/25 6/10 kV | 315 | 0.313 | 0.123 | 0.249 | cs | 95 | 0.00403 | MV
NA2XS2Y 1x185 RM/25 6/10 kV | 406 | 0.161 | 0.11 | 0.358 | cs | 185 | 0.00403 | MV
NA2XS2Y 1x240 RM/25 6/10 kV | 456 | 0.122 | 0.105 | 0.416 | cs | 240 | 0.00403 | MV
NA2XS2Y 1x150 RM/25 12/20 kV | 250 | 0.206 | 0.116 | 0.319 | cs | 150 | 0.00403 | MV
NA2XS2Y 1x120 RM/25 12/20 kV | 230 | 0.253 | 0.119 | 0.283 | cs | 120 | 0.00403 | MV
NA2XS2Y 1x70 RM/25 12/20 kV | 190 | 0.443 | 0.132 | 0.22 | cs | 70 | 0.00403 | MV
NA2XS2Y 1x150 RM/25 6/10 kV | 360 | 0.206 | 0.11 | 0.315 | cs | 150 | 0.00403 | MV
NA2XS2Y 1x120 RM/25 6/10 kV | 340 | 0.253 | 0.113 | 0.28 | cs | 120 | 0.00403 | MV
NA2XS2Y 1x70 RM/25 6/10 kV | 280 | 0.443 | 0.123 | 0.217 | cs | 70 | 0.00403 | MV
N2XS(FL)2Y 1x120 RM/35 64/110 kV | 112 | 0.153 | 0.166 | 0.366 | cs | 120 | 0.00393 | HV
N2XS(FL)2Y 1x185 RM/35 64/110 kV | 125 | 0.099 | 0.156 | 0.457 | cs | 185 | 0.00393 | HV
N2XS(FL)2Y 1x240 RM/35 64/110 kV | 135 | 0.075 | 0.149 | 0.526 | cs | 240 | 0.00393 | HV
N2XS(FL)2Y 1x300 RM/35 64/110 kV | 144 | 0.06 | 0.144 | 0.588 | cs | 300 | 0.00393 | HV
15-AL1/3-ST1A 0.4 | 11 | 1.8769 | 0.35 | 0.105 | ol | 16 | 0.00403 | LV
24-AL1/4-ST1A 0.4 | 11.25 | 1.2012 | 0.335 | 0.14 | ol | 24 | 0.00403 | LV
48-AL1/8-ST1A 0.4 | 12.2 | 0.5939 | 0.3 | 0.21 | ol | 48 | 0.00403 | LV
94-AL1/15-ST1A 0.4 | 13.2 | 0.306 | 0.29 | 0.35 | ol | 94 | 0.00403 | LV
34-AL1/6-ST1A 10.0 | 9.7 | 0.8342 | 0.36 | 0.17 | ol | 34 | 0.00403 | MV
48-AL1/8-ST1A 10.0 | 10.1 | 0.5939 | 0.35 | 0.21 | ol | 48 | 0.00403 | MV
70-AL1/11-ST1A 10.0 | 10.4 | 0.4132 | 0.339 | 0.29 | ol | 70 | 0.00403 | MV
94-AL1/15-ST1A 10.0 | 10.75 | 0.306 | 0.33 | 0.35 | ol | 94 | 0.00403 | MV
122-AL1/20-ST1A 10.0 | 11.1 | 0.2376 | 0.323 | 0.41 | ol | 122 | 0.00403 | MV
149-AL1/24-ST1A 10.0 | 11.25 | 0.194 | 0.315 | 0.47 | ol | 149 | 0.00403 | MV
34-AL1/6-ST1A 20.0 | 9.15 | 0.8342 | 0.382 | 0.17 | ol | 34 | 0.00403 | MV
48-AL1/8-ST1A 20.0 | 9.5 | 0.5939 | 0.372 | 0.21 | ol | 48 | 0.00403 | MV
70-AL1/11-ST1A 20.0 | 9.7 | 0.4132 | 0.36 | 0.29 | ol | 70 | 0.00403 | MV
94-AL1/15-ST1A 20.0 | 10 | 0.306 | 0.35 | 0.35 | ol | 94 | 0.00403 | MV
122-AL1/20-ST1A 20.0 | 10.3 | 0.2376 | 0.344 | 0.41 | ol | 122 | 0.00403 | MV
149-AL1/24-ST1A 20.0 | 10.5 | 0.194 | 0.337 | 0.47 | ol | 149 | 0.00403 | MV
184-AL1/30-ST1A 20.0 | 10.75 | 0.1571 | 0.33 | 0.535 | ol | 184 | 0.00403 | MV
243-AL1/39-ST1A 20.0 | 11 | 0.1188 | 0.32 | 0.645 | ol | 243 | 0.00403 | MV
48-AL1/8-ST1A 110.0 | 8 | 0.5939 | 0.46 | 0.21 | ol | 48 | 0.00403 | HV
70-AL1/11-ST1A 110.0 | 8.4 | 0.4132 | 0.45 | 0.29 | ol | 70 | 0.00403 | HV
94-AL1/15-ST1A 110.0 | 8.65 | 0.306 | 0.44 | 0.35 | ol | 94 | 0.00403 | HV
122-AL1/20-ST1A 110.0 | 8.5 | 0.2376 | 0.43 | 0.41 | ol | 122 | 0.00403 | HV
149-AL1/24-ST1A 110.0 | 8.75 | 0.194 | 0.41 | 0.47 | ol | 149 | 0.00403 | HV
184-AL1/30-ST1A 110.0 | 8.8 | 0.1571 | 0.4 | 0.535 | ol | 184 | 0.00403 | HV
243-AL1/39-ST1A 110.0 | 9 | 0.1188 | 0.39 | 0.645 | ol | 243 | 0.00403 | HV
305-AL1/39-ST1A 110.0 | 9.2 | 0.0949 | 0.38 | 0.74 | ol | 305 | 0.00403 | HV
490-AL1/64-ST1A 110.0 | 9.75 | 0.059 | 0.37 | 0.96 | ol | 490 | 0.00403 | HV
679-AL1/86-ST1A 110.0 | 9.95 | 0.042 | 0.36 | 1.15 | ol | 679 | 0.00403 | HV
490-AL1/64-ST1A 220.0 | 10 | 0.059 | 0.285 | 0.96 | ol | 490 | 0.00403 | HV
679-AL1/86-ST1A 220.0 | 11.7 | 0.042 | 0.275 | 1.15 | ol | 679 | 0.00403 | HV
490-AL1/64-ST1A 380.0 | 11 | 0.059 | 0.253 | 0.96 | ol | 490 | 0.00403 | HV
679-AL1/86-ST1A 380.0 | 14.6 | 0.042 | 0.25 | 1.15 | ol | 679 | 0.00403 | HV

## trafo_std_types
| i0_percent | pfe_kw | vkr_percent | sn_mva | vn_lv_kv | vn_hv_kv | vk_percent | shift_degree | vector_group | tap_side | tap_neutral | tap_min | tap_max | tap_step_degree | tap_step_percent | tap_phase_shifter
160 MVA 380/110 kV | 0.06 | 60 | 0.25 | 160 | 110 | 380 | 12.2 | 0 | Yy0 | hv | 0 | -9 | 9 | 0 | 1.5 | FALSE
100 MVA 220/110 kV | 0.06 | 55 | 0.26 | 100 | 110 | 220 | 12 | 0 | Yy0 | hv | 0 | -9 | 9 | 0 | 1.5 | FALSE
63 MVA 110/20 kV | 0.04 | 22 | 0.32 | 63 | 20 | 110 | 18 | 150 | YNd5 | hv | 0 | -9 | 9 | 0 | 1.5 | FALSE
40 MVA 110/20 kV | 0.05 | 18 | 0.34 | 40 | 20 | 110 | 16.2 | 150 | YNd5 | hv | 0 | -9 | 9 | 0 | 1.5 | FALSE
25 MVA 110/20 kV | 0.07 | 14 | 0.41 | 25 | 20 | 110 | 12 | 150 | YNd5 | hv | 0 | -9 | 9 | 0 | 1.5 | FALSE
63 MVA 110/10 kV | 0.04 | 22 | 0.32 | 63 | 10 | 110 | 18 | 150 | YNd5 | hv | 0 | -9 | 9 | 0 | 1.5 | FALSE
40 MVA 110/10 kV | 0.05 | 18 | 0.34 | 40 | 10 | 110 | 16.2 | 150 | YNd5 | hv | 0 | -9 | 9 | 0 | 1.5 | FALSE
25 MVA 110/10 kV | 0.07 | 14 | 0.41 | 25 | 10 | 110 | 12 | 150 | YNd5 | hv | 0 | -9 | 9 | 0 | 1.5 | FALSE
0.25 MVA 20/0.4 kV | 0.32 | 0.8 | 1.44 | 0.25 | 0.4 | 20 | 6 | 150 | Yzn5 | hv | 0 | -2 | 2 | 0 | 2.5 | FALSE
0.4 MVA 20/0.4 kV | 0.3375 | 1.35 | 1.425 | 0.4 | 0.4 | 20 | 6 | 150 | Dyn5 | hv | 0 | -2 | 2 | 0 | 2.5 | FALSE
0.63 MVA 20/0.4 kV | 0.2619 | 1.65 | 1.206 | 0.63 | 0.4 | 20 | 6 | 150 | Dyn5 | hv | 0 | -2 | 2 | 0 | 2.5 | FALSE
0.25 MVA 10/0.4 kV | 0.24 | 0.6 | 1.2 | 0.25 | 0.4 | 10 | 4 | 150 | Dyn5 | hv | 0 | -2 | 2 | 0 | 2.5 | FALSE
0.4 MVA 10/0.4 kV | 0.2375 | 0.95 | 1.325 | 0.4 | 0.4 | 10 | 4 | 150 | Dyn5 | hv | 0 | -2 | 2 | 0 | 2.5 | FALSE
0.63 MVA 10/0.4 kV | 0.1873 | 1.18 | 1.0794 | 0.63 | 0.4 | 10 | 4 | 150 | Dyn5 | hv | 0 | -2 | 2 | 0 | 2.5 | FALSE

## trafo3w_std_types
| sn_hv_mva | sn_mv_mva | sn_lv_mva | vn_hv_kv | vn_mv_kv | vn_lv_kv | vk_hv_percent | vk_mv_percent | vk_lv_percent | vkr_hv_percent | vkr_mv_percent | vkr_lv_percent | pfe_kw | i0_percent | shift_mv_degree | shift_lv_degree | vector_group | tap_side | tap_neutral | tap_min | tap_max | tap_step_percent
63/25/38 MVA 110/20/10 kV | 63 | 25 | 38 | 110 | 20 | 10 | 10.4 | 10.4 | 10.4 | 0.28 | 0.32 | 0.35 | 35 | 0.89 | 0 | 0 | YN0yn0yn0 | hv | 0 | -10 | 10 | 1.2
63/25/38 MVA 110/10/10 kV | 63 | 25 | 38 | 110 | 10 | 10 | 10.4 | 10.4 | 10.4 | 0.28 | 0.32 | 0.35 | 35 | 0.89 | 0 | 0 | YN0yn0yn0 | hv | 0 | -10 | 10 | 1.2

## fuse_std_types
| fuse_type | i_rated_a | t_avg | t_min | t_total | x_avg | x_min | x_total
HV 100A | HV 100A | 100 | 0 | [10.0, 3.64, 0.854, 0.281, 0.1, 0.0531, 0.022, 0.01] | [10.0, 4.267, 1.21, 0.403, 0.1, 0.058, 0.022, 0.01] | 0 | [300.0, 350.0, 450.0, 550.0, 700.0, 850.0, 1200.0, 1752.0] | [600.0, 700.0, 900.0, 1150.0, 1665.0, 2000.0, 3000.0, 4313.0]
HV 10A | HV 10A | 10 | 0 | [10.0, 1675.0, 0.344, 0.156, 0.1, 0.0417, 0.0171, 0.01] | [10.0, 1.3, 0.3, 0.155, 0.1, 0.0555, 0.023, 0.01] | 0 | [30.0, 32.0, 35.0, 37.0, 39.0, 50.0, 70.0, 88.0] | [60.0, 70.0, 80.0, 87.0, 94.0, 110.0, 150.0, 216.0]
HV 125A | HV 125A | 125 | 0 | [10.0, 1.82, 0.344, 0.1, 0.0467, 0.0269, 0.01] | [10.0, 2.478, 0.426, 0.1, 0.0427, 0.0211, 0.01] | 0 | [375.0, 500.0, 700.0, 925.0, 1200.0, 1500.0, 2341.0] | [750.0, 1000.0, 1500.0, 2200.0, 3000.0, 4000.0, 5765.0]
HV 160A | HV 160A | 160 | 0 | [10.0, 4.15, 1.03, 0.198, 0.1, 0.051, 0.0172, 0.01] | [10.0, 2.3, 0.734, 0.274, 0.1, 0.046, 0.0177, 0.01] | 0 | [480.0, 550.0, 700.0, 1000.0, 1260.0, 1600.0, 2500.0, 3227.0] | [960.0, 1300.0, 1700.0, 2200.0, 2996.0, 4000.0, 6000.0, 7946.0]
HV 16A | HV 16A | 16 | 0 | [10.0, 0.352, 0.164, 0.1, 0.0649, 0.0342, 0.01] | [10.0, 2.34, 0.722, 0.181, 0.1, 0.055, 0.0296, 0.01] | 0 | [48.0, 60.0, 65.0, 71.0, 80.0, 100.0, 162.0] | [96.0, 110.0, 125.0, 150.0, 168.0, 200.0, 250.0, 398.0]
HV 200A | HV 200A | 200 | 0 | [10.0, 4.267, 1.21, 0.403, 0.1, 0.058, 0.022, 0.01] | [10.0, 3.73, 1.654, 0.328, 0.1, 0.0531, 0.019, 0.01] | 0 | [600.0, 700.0, 900.0, 1150.0, 1665.0, 2000.0, 3000.0, 4313.0] | [1200.0, 1500.0, 1800.0, 2700.0, 3960.0, 5000.0, 7500.0, 10620.0]
HV 20A | HV 20A | 20 | 0 | [10.0, 1.3, 0.3, 0.155, 0.1, 0.0555, 0.023, 0.01] | [10.0, 1.3, 0.161, 0.1, 0.0611, 0.0399, 0.0141, 0.01] | 0 | [60.0, 70.0, 80.0, 87.0, 94.0, 110.0, 150.0, 216.0] | [120.0, 150.0, 200.0, 223.0, 260.0, 300.0, 450.0, 532.0]
HV 25A | HV 25A | 25 | 0 | [10.0, 2.512, 0.833, 0.299, 0.1, 0.0372, 0.0223, 0.01] | [10.0, 3.125, 0.597, 0.198, 0.1, 0.0378, 0.022, 0.01] | 0 | [75.0, 82.0, 90.0, 100.0, 124.0, 170.0, 200.0, 289.0] | [150.0, 170.0, 210.0, 250.0, 294.0, 400.0, 500.0, 711.0]
HV 31.5A | HV 31.5A | 31.5 | 0 | [10.0, 2.34, 0.722, 0.181, 0.1, 0.055, 0.0296, 0.01] | [10.0, 2.84, 0.368, 0.164, 0.1, 0.0621, 0.0378, 0.0195, 0.01] | 0 | [95.0, 110.0, 125.0, 150.0, 165.0, 200.0, 250.0, 390.0] | [189.0, 220.0, 300.0, 350.0, 393.0, 450.0, 530.0, 700.0, 960.0]
HV 40A | HV 40A | 40 | 0 | [10.0, 1.3, 0.161, 0.1, 0.0611, 0.0399, 0.0141, 0.01] | [10.0, 2.05, 0.369, 0.198, 0.1, 0.051, 0.0298, 0.01] | 0 | [120.0, 150.0, 200.0, 223.0, 260.0, 300.0, 450.0, 532.0] | [240.0, 300.0, 400.0, 450.0, 530.0, 650.0, 800.0, 1311.0]
HV 50A | HV 50A | 50 | 0 | [10.0, 3.215, 0.597, 0.198, 0.1, 0.0378, 0.022, 0.01] | [10.0, 3.64, 0.854, 0.281, 0.1, 0.0531, 0.022, 0.01] | 0 | [150.0, 170.0, 210.0, 250.0, 294.0, 400.0, 500.0, 711.0] | [300.0, 350.0, 450.0, 550.0, 700.0, 850.0, 1200.0, 1752.0]
HV 6.3A | HV 6.3A | 6.3 | 0 | [10.0, 1.39, 0.344, 0.168, 0.1, 0.056, 0.0263, 0.01] | [10.0, 1.711, 0.516, 0.198, 0.1, 0.0634, 0.0303, 0.01] | 0 | [19.0, 19.5, 20.4, 20.8, 22.0, 25.0, 32.0, 48.0] | [38.0, 40.0, 43.0, 48.0, 53.0, 60.0, 75.0, 118.0]
HV 63A | HV 63A | 63 | 0 | [10.0, 2.84, 0.368, 0.164, 0.1, 0.0621, 0.0378, 0.0195, 0.01] | [10.0, 1.82, 0.344, 0.1, 0.0467, 0.0269, 0.01] | 0 | [189.0, 220.0, 300.0, 350.0, 393.0, 450.0, 530.0, 700.0, 961.0] | [378.0, 500.0, 700.0, 934.0, 1200.0, 1500.0, 2366.0]
HV 80A | HV 80A | 80 | 0 | [10.0, 2.05, 0.369, 0.198, 0.1, 0.051, 0.0298, 0.01] | [10.0, 4.15, 1.03, 0.198, 0.1, 0.051, 0.0172, 0.01] | 0 | [240.0, 300.0, 400.0, 450.0, 530.0, 650.0, 800.0, 1311.0] | [480.0, 550.0, 700.0, 1000.0, 1260.0, 1600.0, 2500.0, 3227.0]
Siemens NH-1-100 | Siemens NH-1-100 | 100 | [5400.0, 2000.0, 400.0, 20.0, 1.0, 0.2, 0.012, 0.004] | 0 | 0 | [150.0, 190.0, 250.0, 430.0, 900.0, 1250.0, 2700.0, 3600.0] | 0 | 0
Siemens NH-1-125 | Siemens NH-1-125 | 125 | [4800.0, 120.0, 7.0, 0.1, 0.004] | 0 | 0 | [180.0, 400.0, 740.0, 2000.0, 4250.0] | 0 | 0
Siemens NH-1-16 | Siemens NH-1-16 | 16 | [4000.0, 400.0, 2.0, 0.1, 0.04, 0.01] | 0 | 0 | [26.0, 35.0, 75.0, 150.0, 200.0, 300.0] | 0 | 0
Siemens NH-1-160 | Siemens NH-1-160 | 160 | [4800.0, 120.0, 7.0, 0.1, 0.004] | 0 | 0 | [210.0, 500.0, 900.0, 2300.0, 5000.0] | 0 | 0
Siemens NH-1-25 | Siemens NH-1-25 | 25 | [4000.0, 1000.0, 10.0, 0.2, 0.02, 0.01] | 0 | 0 | [40.0, 50.0, 100.0, 210.0, 400.0, 500.0] | 0 | 0
Siemens NH-1-50 | Siemens NH-1-50 | 50 | [4000.0, 40.0, 4.0, 1.0, 0.02, 0.01] | 0 | 0 | [86.0, 200.0, 300.0, 400.0, 1000.0, 1280.0] | 0 | 0
Siemens NH-1-63 | Siemens NH-1-63 | 63 | [4000.0, 100.0, 10.0, 2.0, 0.04, 0.01] | 0 | 0 | [100.0, 200.0, 300.0, 400.0, 1000.0, 1500.0] | 0 | 0
Siemens NH-1-80 | Siemens NH-1-80 | 80 | [4800.0, 120.0, 7.0, 0.1, 0.01] | 0 | 0 | [150.58, 250.0, 450.0, 1150.0, 2470.0] | 0 | 0
Siemens NH-2-1000 | Siemens NH-2-1000 | 1000 | [4800.0, 120.0, 7.0, 0.1, 0.004] | 0 | 0 | [1900.0, 3500.0, 8400.0, 24000.0, 52000.0] | 0 | 0
Siemens NH-2-200 | Siemens NH-2-200 | 200 | [4800.0, 120.0, 7.0, 0.1, 0.004] | 0 | 0 | [280.0, 650.0, 1200.0, 3000.0, 7000.0] | 0 | 0
Siemens NH-2-224 | Siemens NH-2-224 | 224 | [4800.0, 120.0, 7.0, 0.2, 0.04, 0.004] | 0 | 0 | [400.0, 750.0, 1453.0, 3025.0, 4315.0, 7600.0] | 0 | 0
Siemens NH-2-250 | Siemens NH-2-250 | 250 | [4800.0, 120.0, 7.0, 0.1, 0.004] | 0 | 0 | [450.0, 800.0, 1650.0, 4000.0, 8500.0] | 0 | 0
Siemens NH-2-315 | Siemens NH-2-315 | 315 | [4800.0, 120.0, 7.0, 0.1, 0.004] | 0 | 0 | [550.0, 920.0, 1900.0, 5000.0, 11000.0] | 0 | 0
Siemens NH-2-355 | Siemens NH-2-355 | 355 | [4800.0, 120.0, 6.0, 0.1, 0.004] | 0 | 0 | [650.0, 1116.27, 2350.0, 5840.0, 12790.0] | 0 | 0
Siemens NH-2-400 | Siemens NH-2-400 | 400 | [4800.0, 120.0, 7.0, 0.1, 0.004] | 0 | 0 | [720.0, 1350.0, 2800.0, 6500.0, 15000.0] | 0 | 0
Siemens NH-2-425 | Siemens NH-2-425 | 425 | [4800.0, 120.0, 7.0, 0.1, 0.004] | 0 | 0 | [850.0, 1500.0, 3050.0, 7500.0, 16500.0] | 0 | 0
Siemens NH-2-630 | Siemens NH-2-630 | 630 | [4800.0, 120.0, 7.0, 0.1, 0.004] | 0 | 0 | [1200.0, 2000.0, 4800.0, 12000.0, 26000.0] | 0 | 0

## res_bus
| vm_pu | va_degree | p_mw | q_mvar
0 | 0.99193 | -0.056443 | 0.003935 | 0.0009862
1 | 0.99343 | -0.045892 | 0.0082664 | 0.0020718
2 | 0.99069 | -0.065177 | 0.019874 | 0.004981
3 | 0.99412 | -0.040978 | 0 | 0
4 | 1 | 0 | -0.19604 | -0.049227
5 | 0.99242 | -0.052975 | 0.008367 | 0.002097
6 | 0.99915 | -0.0058978 | 0.0018929 | 0.0004744
7 | 0.99125 | -0.061202 | 0 | 0
8 | 0.98271 | -0.12118 | 0.0055624 | 0.0013941
9 | 0.98116 | -0.13221 | 0.0048534 | 0.0012164
10 | 0.98494 | -0.10536 | 0 | 0
11 | 0.98044 | -0.13738 | 0.0011834 | 0.00029658
12 | 0.9853 | -0.10286 | 0 | 0
13 | 0.9803 | -0.13836 | 0.0054854 | 0.0013748
14 | 0.98754 | -0.087037 | 0.0061475 | 0.0015407
15 | 0.98024 | -0.13883 | 0.0028208 | 0.00070695
16 | 0.98877 | -0.078349 | 0 | 0
17 | 0.99082 | -0.06396 | 0.0064156 | 0.0016079
18 | 0.99224 | -0.053989 | 0.00085743 | 0.00021489
19 | 0.9948 | -0.036077 | 0.0063219 | 0.0015844
20 | 0.98647 | -0.094583 | 0.0023555 | 0.00059034
21 | 0.99501 | -0.034635 | 0.0067674 | 0.0016961
22 | 0.98619 | -0.096598 | 0 | 0
23 | 0.99557 | -0.030698 | 0.002062 | 0.00051678
24 | 0.98585 | -0.098976 | 0.001302 | 0.00032631
25 | 0.98532 | -0.10275 | 0.012401 | 0.003108
26 | 0.9957 | -0.029825 | 0.0017255 | 0.00043245
27 | 0.99893 | -0.0074232 | 0.0017741 | 0.00044462
28 | 0.98681 | -0.092519 | 0.001727 | 0.00043282
29 | 0.98754 | -0.087397 | 0.0050037 | 0.001254
30 | 0.98627 | -0.096356 | 0.0026341 | 0.00066017
31 | 0.98819 | -0.082747 | 0 | 0
32 | 0.98612 | -0.097463 | 0.0060143 | 0.0015073
33 | 0.99106 | -0.062524 | 0.0083456 | 0.0020916
34 | 0.98788 | -0.085004 | 0 | 0
35 | 0.98589 | -0.099109 | 0.0029721 | 0.00074488
36 | 0.98774 | -0.085956 | 0.0069659 | 0.0017458
37 | 0.98572 | -0.10029 | 0.0026946 | 0.00067533
38 | 0.98542 | -0.10205 | 0.0010367 | 0.00025983
39 | 0.98488 | -0.10587 | 0 | 0
40 | 0.98491 | -0.10567 | 0 | 0
41 | 0.9846 | -0.10787 | 0.0097621 | 0.0024466
42 | 0.99109 | -0.062292 | 0.0040819 | 0.001023
43 | 0.98017 | -0.13932 | 0.0014074 | 0.00035274
44 | 0.98006 | -0.14008 | 0.0084966 | 0.0021294
45 | 0.99106 | -0.062536 | 0.0032012 | 0.00080231
46 | 0.98484 | -0.10616 | 0.0013145 | 0.00032945
47 | 0.9841 | -0.11146 | 0 | 0
48 | 0.98302 | -0.11909 | 0.003993 | 0.0010007
49 | 0.98189 | -0.12717 | 0.0094186 | 0.0023605
50 | 0.9856 | -0.10114 | 0.0034886 | 0.00087433
51 | 0.99998 | 149.9947 | 0 | 0

## res_line
| p_from_mw | q_from_mvar | p_to_mw | q_to_mvar | pl_mw | ql_mvar | i_from_ka | i_to_ka | i_ka | vm_from_pu | va_from_degree | vm_to_pu | va_to_degree | loading_percent
0 | -0.023833 | -0.0059759 | 0.023868 | 0.0059887 | 3.4894e-05 | 1.2855e-05 | 0.035754 | 0.035754 | 0.035754 | 0.99193 | -0.056443 | 0.99343 | -0.045892 | 13.2422
1 | 0.019898 | 0.0049897 | -0.019874 | -0.004981 | 2.4056e-05 | 8.6945e-06 | 0.029851 | 0.029851 | 0.029851 | 0.99193 | -0.056443 | 0.99069 | -0.065177 | 11.056
2 | -0.032135 | -0.0080605 | 0.032157 | 0.0080687 | 2.191e-05 | 8.2306e-06 | 0.048136 | 0.048136 | 0.048136 | 0.99343 | -0.045892 | 0.99412 | -0.040978 | 17.8281
3 | -0.087945 | -0.022086 | 0.088449 | 0.022279 | 0.00050388 | 0.00019319 | 0.13165 | 0.13165 | 0.13165 | 0.99412 | -0.040978 | 1 | 0 | 48.7603
4 | 0.055788 | 0.014017 | -0.055695 | -0.013982 | 9.2962e-05 | 3.5478e-05 | 0.083517 | 0.083517 | 0.083517 | 0.99412 | -0.040978 | 0.99242 | -0.052975 | 30.9323
5 | 0.10679 | 0.026948 | -0.1067 | -0.026914 | 8.832e-05 | 3.3676e-05 | 0.15897 | 0.15897 | 0.15897 | 1 | 0 | 0.99915 | -0.0058978 | 29.4394
6 | 0.047328 | 0.011885 | -0.047274 | -0.011864 | 5.4051e-05 | 2.0567e-05 | 0.070972 | 0.070972 | 0.070972 | 0.99242 | -0.052975 | 0.99125 | -0.061202 | 26.2859
7 | 0.10481 | 0.02644 | -0.10479 | -0.026431 | 2.242e-05 | 8.546e-06 | 0.15615 | 0.15615 | 0.15615 | 0.99915 | -0.0058978 | 0.99893 | -0.0074232 | 28.9174
8 | 0.0072844 | 0.0018255 | -0.0072833 | -0.0018253 | 1.0989e-06 | 2.3284e-07 | 0.010935 | 0.010935 | 0.010935 | 0.99125 | -0.061202 | 0.99109 | -0.062292 | 4.05
9 | 0.03999 | 0.010039 | -0.039983 | -0.010036 | 7.3371e-06 | 2.7799e-06 | 0.060037 | 0.060037 | 0.060037 | 0.99125 | -0.061202 | 0.99106 | -0.062524 | 22.2359
10 | 0.024303 | 0.0060972 | -0.024266 | -0.0060835 | 3.7139e-05 | 1.3728e-05 | 0.036801 | 0.036802 | 0.036802 | 0.98271 | -0.12118 | 0.98116 | -0.13221 | 13.6302
11 | -0.029865 | -0.0074913 | 0.029931 | 0.0075159 | 6.5671e-05 | 2.4605e-05 | 0.045224 | 0.045224 | 0.045224 | 0.98271 | -0.12118 | 0.98494 | -0.10536 | 16.7496
12 | 0.019412 | 0.0048671 | -0.019398 | -0.0048621 | 1.3882e-05 | 5.0155e-06 | 0.029441 | 0.029441 | 0.029441 | 0.98116 | -0.13221 | 0.98044 | -0.13738 | 10.9041
13 | -0.029931 | -0.0075159 | 0.029941 | 0.0075198 | 1.0395e-05 | 3.8942e-06 | 0.045224 | 0.045224 | 0.045224 | 0.98494 | -0.10536 | 0.9853 | -0.10286 | 16.7495
14 | 0.018215 | 0.0045655 | -0.018213 | -0.0045646 | 2.4746e-06 | 8.8632e-07 | 0.027645 | 0.027645 | 0.027645 | 0.98044 | -0.13738 | 0.9803 | -0.13836 | 10.2389
15 | -0.029941 | -0.0075198 | 0.030007 | 0.0075445 | 6.6001e-05 | 2.4725e-05 | 0.045224 | 0.045223 | 0.045224 | 0.9853 | -0.10286 | 0.98754 | -0.087037 | 16.7495
16 | 0.012727 | 0.0031898 | -0.012726 | -0.0031896 | 8.3533e-07 | 2.7606e-07 | 0.019319 | 0.019319 | 0.019319 | 0.9803 | -0.13836 | 0.98024 | -0.13883 | 7.1551
17 | -0.036155 | -0.0090852 | 0.036199 | 0.0091017 | 4.3771e-05 | 1.6532e-05 | 0.054486 | 0.054486 | 0.054486 | 0.98754 | -0.087037 | 0.98877 | -0.078349 | 20.1802
18 | 0.0099056 | 0.0024826 | -0.0099049 | -0.0024824 | 6.6779e-07 | 1.9718e-07 | 0.015037 | 0.015037 | 0.015037 | 0.98024 | -0.13883 | 0.98017 | -0.13932 | 5.5692
19 | 0.04177 | 0.010488 | -0.041676 | -0.010453 | 9.4019e-05 | 3.5673e-05 | 0.062867 | 0.062867 | 0.062867 | 0.98877 | -0.078349 | 0.98647 | -0.094583 | 23.2841
20 | -0.077968 | -0.01959 | 0.078125 | 0.01965 | 0.00015641 | 5.9925e-05 | 0.11735 | 0.11735 | 0.11735 | 0.98877 | -0.078349 | 0.99082 | -0.06396 | 43.4642
21 | -0.08454 | -0.021258 | 0.084658 | 0.021303 | 0.00011764 | 4.5095e-05 | 0.12699 | 0.12699 | 0.12699 | 0.99082 | -0.06396 | 0.99224 | -0.053989 | 47.0327
22 | -0.085515 | -0.021518 | 0.08573 | 0.0216 | 0.00021431 | 8.2156e-05 | 0.12827 | 0.12827 | 0.12827 | 0.99224 | -0.053989 | 0.9948 | -0.036077 | 47.5089
23 | -0.092052 | -0.023185 | 0.09207 | 0.023192 | 1.8552e-05 | 7.1152e-06 | 0.13773 | 0.13773 | 0.13773 | 0.9948 | -0.036077 | 0.99501 | -0.034635 | 51.0112
24 | 0.03932 | 0.0098624 | -0.039309 | -0.0098582 | 1.0984e-05 | 4.1606e-06 | 0.059314 | 0.059314 | 0.059314 | 0.98647 | -0.094583 | 0.98619 | -0.096598 | 21.9681
25 | -0.098838 | -0.024888 | 0.098892 | 0.024909 | 5.4416e-05 | 2.0877e-05 | 0.14785 | 0.14785 | 0.14785 | 0.99501 | -0.034635 | 0.99557 | -0.030698 | 54.7595
26 | 0.01712 | 0.0042947 | -0.017115 | -0.0042927 | 5.6434e-06 | 1.9977e-06 | 0.025833 | 0.025833 | 0.025833 | 0.98619 | -0.096598 | 0.98585 | -0.098976 | 9.5679
27 | 0.022189 | 0.0055635 | -0.02217 | -0.0055566 | 1.8885e-05 | 6.9191e-06 | 0.033481 | 0.033481 | 0.033481 | 0.98619 | -0.096598 | 0.98532 | -0.10275 | 12.4003
28 | -0.10095 | -0.025425 | 0.10097 | 0.02543 | 1.2327e-05 | 4.7297e-06 | 0.15093 | 0.15093 | 0.15093 | 0.99557 | -0.030698 | 0.9957 | -0.029825 | 55.901
29 | 0.015813 | 0.0039664 | -0.015806 | -0.003964 | 6.7307e-06 | 2.3474e-06 | 0.023868 | 0.023868 | 0.023868 | 0.98585 | -0.098976 | 0.98542 | -0.10205 | 8.8401
30 | 0.009769 | 0.0024486 | -0.0097648 | -0.0024474 | 4.2236e-06 | 1.2285e-06 | 0.014753 | 0.014753 | 0.014753 | 0.98532 | -0.10275 | 0.98488 | -0.10587 | 5.4642
31 | -0.10269 | -0.025863 | 0.10301 | 0.025986 | 0.00032262 | 0.0001238 | 0.15351 | 0.15351 | 0.15351 | 0.9957 | -0.029825 | 0.99893 | -0.0074232 | 56.856
32 | -0.019546 | -0.0048996 | 0.01956 | 0.0049046 | 1.3873e-05 | 5.0087e-06 | 0.029474 | 0.029474 | 0.029474 | 0.98681 | -0.092519 | 0.98754 | -0.087397 | 10.9162
33 | 0.017819 | 0.0044668 | -0.01781 | -0.0044634 | 9.4629e-06 | 3.3714e-06 | 0.02687 | 0.02687 | 0.02687 | 0.98681 | -0.092519 | 0.98627 | -0.096356 | 9.9518
34 | -0.024564 | -0.0061587 | 0.024579 | 0.0061645 | 1.5836e-05 | 5.8537e-06 | 0.037013 | 0.037013 | 0.037013 | 0.98754 | -0.087397 | 0.98819 | -0.082747 | 13.7086
35 | 0.015175 | 0.0038033 | -0.015173 | -0.0038025 | 2.3264e-06 | 8.0404e-07 | 0.022896 | 0.022896 | 0.022896 | 0.98627 | -0.096356 | 0.98612 | -0.097463 | 8.4799
36 | -0.031548 | -0.007911 | 0.031637 | 0.0079443 | 8.8667e-05 | 3.3294e-05 | 0.047507 | 0.047507 | 0.047507 | 0.98819 | -0.082747 | 0.99106 | -0.062524 | 17.5952
37 | 0.006969 | 0.0017464 | -0.0069668 | -0.001746 | 2.1767e-06 | 4.315e-07 | 0.010494 | 0.010494 | 0.010494 | 0.98819 | -0.082747 | 0.98788 | -0.085004 | 3.8867
38 | 0.0091588 | 0.0022951 | -0.0091567 | -0.0022945 | 2.0864e-06 | 5.7918e-07 | 0.01382 | 0.01382 | 0.01382 | 0.98612 | -0.097463 | 0.98589 | -0.099109 | 5.1186
39 | 0.0069668 | 0.001746 | -0.0069659 | -0.0017458 | 9.1855e-07 | 1.8217e-07 | 0.010494 | 0.010494 | 0.010494 | 0.98788 | -0.085004 | 0.98774 | -0.085956 | 3.8867
40 | 0.0061846 | 0.0015497 | -0.0061836 | -0.0015495 | 1.0123e-06 | 1.5198e-07 | 0.0093344 | 0.0093345 | 0.0093345 | 0.98589 | -0.099109 | 0.98572 | -0.10029 | 3.4572
41 | 0.003489 | 0.00087419 | -0.0034886 | -0.00087433 | 4.1091e-07 | -1.4452e-07 | 0.0052669 | 0.005267 | 0.005267 | 0.98572 | -0.10029 | 0.9856 | -0.10114 | 1.9507
42 | 0.014769 | 0.0037042 | -0.014762 | -0.0037016 | 7.4227e-06 | 2.5504e-06 | 0.022303 | 0.022303 | 0.022303 | 0.98542 | -0.10205 | 0.98491 | -0.10567 | 8.2603
43 | 0.0097648 | 0.0024474 | -0.0097621 | -0.0024466 | 2.7096e-06 | 7.8835e-07 | 0.014753 | 0.014753 | 0.014753 | 0.98488 | -0.10587 | 0.9846 | -0.10787 | 5.4642
44 | 0.0013146 | 0.00032902 | -0.0013145 | -0.00032945 | 8.9229e-08 | -4.2702e-07 | 0.001986 | 0.0019861 | 0.0019861 | 0.98491 | -0.10567 | 0.98484 | -0.10616 | 0.7356
45 | 0.013447 | 0.0033726 | -0.013436 | -0.003369 | 1.0786e-05 | 3.6161e-06 | 0.020317 | 0.020317 | 0.020317 | 0.98491 | -0.10567 | 0.9841 | -0.11146 | 7.5248
46 | 0.0032014 | 0.00080225 | -0.0032012 | -0.00080231 | 1.0778e-07 | -5.489e-08 | 0.0048065 | 0.0048065 | 0.0048065 | 0.99109 | -0.062292 | 0.99106 | -0.062536 | 1.7802
47 | 0.0084975 | 0.0021297 | -0.0084966 | -0.0021294 | 8.948e-07 | 2.3556e-07 | 0.0129 | 0.0129 | 0.0129 | 0.98017 | -0.13932 | 0.98006 | -0.14008 | 4.7779
48 | 0.013436 | 0.003369 | -0.013422 | -0.0033643 | 1.4185e-05 | 4.7568e-06 | 0.020317 | 0.020317 | 0.020317 | 0.9841 | -0.11146 | 0.98302 | -0.11909 | 7.5249
49 | 0.0094291 | 0.0023635 | -0.0094186 | -0.0023605 | 1.054e-05 | 3.0039e-06 | 0.014273 | 0.014273 | 0.014273 | 0.98302 | -0.11909 | 0.98189 | -0.12717 | 5.2865

## res_trafo
| p_hv_mw | q_hv_mvar | p_lv_mw | q_lv_mvar | pl_mw | ql_mvar | i_hv_ka | i_lv_ka | vm_hv_pu | va_hv_degree | vm_lv_pu | va_lv_degree | loading_percent
0 | 2.5187e-16 | 8.8016e-16 | 0.00079998 | 7.4552e-08 | 0.00079998 | 7.4552e-08 | 2.6429e-17 | 0.0011547 | 0.99998 | 149.9947 | 1 | 0 | 0.31999

## res_ext_grid
| p_mw | q_mvar
0 | 0.20799 | 0.052222

## res_load
| p_mw | q_mvar
0 | 0.003935 | 0.0009862
1 | 0.0082664 | 0.0020718
2 | 0.019874 | 0.004981
3 | 0.011952 | 0.0029954
4 | 0.008367 | 0.002097
5 | 0.0018929 | 0.0004744
6 | 0.0055624 | 0.0013941
7 | 0.0048534 | 0.0012164
8 | 0.0011834 | 0.00029658
9 | 0.0054854 | 0.0013748
10 | 0.0061475 | 0.0015407
11 | 0.0028208 | 0.00070695
12 | 0.0064156 | 0.0016079
13 | 0.00085743 | 0.00021489
14 | 0.0063219 | 0.0015844
15 | 0.0023555 | 0.00059034
16 | 0.0067674 | 0.0016961
17 | 0.002062 | 0.00051678
18 | 0.001302 | 0.00032631
19 | 0.012401 | 0.003108
20 | 0.0017255 | 0.00043245
21 | 0.0017741 | 0.00044462
22 | 0.001727 | 0.00043282
23 | 0.0050037 | 0.001254
24 | 0.0026341 | 0.00066017
25 | 0.0060143 | 0.0015073
26 | 0.0083456 | 0.0020916
27 | 0.0029721 | 0.00074488
28 | 0.0069659 | 0.0017458
29 | 0.0026946 | 0.00067533
30 | 0.0010367 | 0.00025983
31 | 0.0097621 | 0.0024466
32 | 0.0040819 | 0.001023
33 | 0.0014074 | 0.00035274
34 | 0.0084966 | 0.0021294
35 | 0.0032012 | 0.00080231
36 | 0.0013145 | 0.00032945
37 | 0.003993 | 0.0010007
38 | 0.0094186 | 0.0023605
39 | 0.0034886 | 0.00087433

## dtypes
| element | column | dtype
0 | bus | name | object
1 | bus | vn_kv | float64
2 | bus | type | object
3 | bus | zone | object
4 | bus | in_service | bool
5 | load | name | object
6 | load | bus | uint32
7 | load | p_mw | float64
8 | load | q_mvar | float64
9 | load | const_z_percent | float64
10 | load | const_i_percent | float64
11 | load | sn_mva | float64
12 | load | scaling | float64
13 | load | in_service | bool
14 | load | type | object
15 | ext_grid | name | object
16 | ext_grid | bus | uint32
17 | ext_grid | vm_pu | float64
18 | ext_grid | va_degree | float64
19 | ext_grid | slack_weight | float64
20 | ext_grid | in_service | bool
21 | line | name | object
22 | line | std_type | object
23 | line | from_bus | uint32
24 | line | to_bus | uint32
25 | line | length_km | float64
26 | line | r_ohm_per_km | float64
27 | line | x_ohm_per_km | float64
28 | line | c_nf_per_km | float64
29 | line | g_us_per_km | float64
30 | line | max_i_ka | float64
31 | line | df | float64
32 | line | parallel | uint32
33 | line | type | object
34 | line | in_service | bool
35 | trafo | name | object
36 | trafo | std_type | object
37 | trafo | hv_bus | uint32
38 | trafo | lv_bus | uint32
39 | trafo | sn_mva | float64
40 | trafo | vn_hv_kv | float64
41 | trafo | vn_lv_kv | float64
42 | trafo | vk_percent | float64
43 | trafo | vkr_percent | float64
44 | trafo | pfe_kw | float64
45 | trafo | i0_percent | float64
46 | trafo | shift_degree | float64
47 | trafo | tap_side | object
48 | trafo | tap_neutral | int32
49 | trafo | tap_min | int32
50 | trafo | tap_max | int32
51 | trafo | tap_step_percent | float64
52 | trafo | tap_step_degree | float64
53 | trafo | tap_pos | int32
54 | trafo | tap_phase_shifter | bool
55 | trafo | parallel | uint32
56 | trafo | df | float64
57 | trafo | in_service | bool
58 | line_geodata | coords | object
59 | bus_geodata | x | float64
60 | bus_geodata | y | float64
61 | bus_geodata | coords | object
62 | res_bus | vm_pu | float64
63 | res_bus | va_degree | float64
64 | res_bus | p_mw | float64
65 | res_bus | q_mvar | float64
66 | res_line | p_from_mw | float64
67 | res_line | q_from_mvar | float64
68 | res_line | p_to_mw | float64
69 | res_line | q_to_mvar | float64
70 | res_line | pl_mw | float64
71 | res_line | ql_mvar | float64
72 | res_line | i_from_ka | float64
73 | res_line | i_to_ka | float64
74 | res_line | i_ka | float64
75 | res_line | vm_from_pu | float64
76 | res_line | va_from_degree | float64
77 | res_line | vm_to_pu | float64
78 | res_line | va_to_degree | float64
79 | res_line | loading_percent | float64
80 | res_trafo | p_hv_mw | float64
81 | res_trafo | q_hv_mvar | float64
82 | res_trafo | p_lv_mw | float64
83 | res_trafo | q_lv_mvar | float64
84 | res_trafo | pl_mw | float64
85 | res_trafo | ql_mvar | float64
86 | res_trafo | i_hv_ka | float64
87 | res_trafo | i_lv_ka | float64
88 | res_trafo | vm_hv_pu | float64
89 | res_trafo | va_hv_degree | float64
90 | res_trafo | vm_lv_pu | float64
91 | res_trafo | va_lv_degree | float64
92 | res_trafo | loading_percent | float64
93 | res_ext_grid | p_mw | float64
94 | res_ext_grid | q_mvar | float64
95 | res_load | p_mw | float64
96 | res_load | q_mvar | float64

## parameters
| version | format_version | converged | OPF_converged | name | f_hz | sn_mva
0 | 2.14.6 | 2.14.0 | TRUE | FALSE |  | 50 | 1