## bus
| name | vn_kv | type | zone | in_service
0 | bus_LV_2578-7_0_2_node_0 | 0.4 | n |  | TRUE
1 | bus_LV_2578-7_0_2_node_1 | 0.4 | n |  | TRUE
2 | bus_LV_2578-7_0_2_node_2 | 0.4 | n |  | TRUE
3 | bus_LV_2578-7_0_2_node_3 | 0.4 | n |  | TRUE
4 | bus_LV_2578-7_0_2_node_4 | 0.4 | n |  | TRUE
5 | bus_LV_2578-7_0_2_node_5 | 0.4 | n |  | TRUE
6 | bus_LV_2578-7_0_2_node_12 | 0.4 | n |  | TRUE
7 | bus_LV_2578-7_0_2_node_45 | 0.4 | n |  | TRUE
8 | bus_LV_2578-7_0_2_node_10 | 0.4 | n |  | TRUE
9 | bus_LV_2578-7_0_2_node_11 | 0.4 | n |  | TRUE
10 | bus_LV_2578-7_0_2_node_46 | 0.4 | n |  | TRUE
11 | bus_LV_2578-7_0_2_node_8 | 0.4 | n |  | TRUE
12 | bus_LV_2578-7_0_2_node_6 | 0.4 | n |  | TRUE
13 | bus_LV_2578-7_0_2_node_7 | 0.4 | n |  | TRUE
14 | bus_LV_2578-7_0_2_node_9 | 0.4 | n |  | TRUE
15 | bus_LV_2578-7_0_2_node_43 | 0.4 | n |  | TRUE
16 | bus_LV_2578-7_0_2_node_41 | 0.4 | n |  | TRUE
17 | bus_LV_2578-7_0_2_node_13 | 0.4 | n |  | TRUE
18 | bus_LV_2578-7_0_2_node_14 | 0.4 | n |  | TRUE
19 | bus_LV_2578-7_0_2_node_15 | 0.4 | n |  | TRUE
20 | bus_LV_2578-7_0_2_node_53 | 0.4 | n |  | TRUE
21 | bus_LV_2578-7_0_2_node_52 | 0.4 | n |  | TRUE
22 | bus_LV_2578-7_0_2_node_56 | 0.4 | n |  | TRUE
23 | bus_LV_2578-7_0_2_node_50 | 0.4 | n |  | TRUE
24 | bus_LV_2578-7_0_2_node_16 | 0.4 | n |  | TRUE
25 | bus_LV_2578-7_0_2_node_17 | 0.4 | n |  | TRUE
26 | bus_LV_2578-7_0_2_node_18 | 0.4 | n |  | TRUE
27 | bus_LV_2578-7_0_2_node_19 | 0.4 | n |  | TRUE
28 | bus_LV_2578-7_0_2_node_35 | 0.4 | n |  | TRUE
29 | bus_LV_2578-7_0_2_node_20 | 0.4 | n |  | TRUE
30 | bus_LV_2578-7_0_2_node_21 | 0.4 | n |  | TRUE
31 | bus_LV_2578-7_0_2_node_22 | 0.4 | n |  | TRUE
32 | bus_LV_2578-7_0_2_node_23 | 0.4 | n |  | TRUE
33 | bus_LV_2578-7_0_2_node_24 | 0.4 | n |  | TRUE
34 | bus_LV_2578-7_0_2_node_54 | 0.4 | n |  | TRUE
35 | bus_LV_2578-7_0_2_node_40 | 0.4 | n |  | TRUE
36 | bus_LV_2578-7_0_2_node_25 | 0.4 | n |  | TRUE
37 | bus_LV_2578-7_0_2_node_27 | 0.4 | n |  | TRUE
38 | bus_LV_2578-7_0_2_node_47 | 0.4 | n |  | TRUE
39 | bus_LV_2578-7_0_2_node_49 | 0.4 | n |  | TRUE
40 | bus_LV_2578-7_0_2_node_39 | 0.4 | n |  | TRUE
41 | bus_LV_2578-7_0_2_node_30 | 0.4 | n |  | TRUE
42 | bus_LV_2578-7_0_2_node_29 | 0.4 | n |  | TRUE
43 | bus_LV_2578-7_0_2_node_31 | 0.4 | n |  | TRUE
44 | bus_LV_2578-7_0_2_node_32 | 0.4 | n |  | TRUE
45 | bus_LV_2578-7_0_2_node_33 | 0.4 | n |  | TRUE
46 | bus_LV_2578-7_0_2_node_34 | 0.4 | n |  | TRUE
47 | bus_LV_2578-7_0_2_node_51 | 0.4 | n |  | TRUE
48 | bus_LV_2578-7_0_2_node_55 | 0.4 | n |  | TRUE
49 | bus_LV_2578-7_0_2_node_48 | 0.4 | n |  | TRUE
50 | bus_LV_2578-7_0_2_node_36 | 0.4 | n |  | TRUE
51 | bus_LV_2578-7_0_2_node_37 | 0.4 | n |  | TRUE
52 | bus_LV_2578-7_0_2_node_38 | 0.4 | n |  | TRUE
53 | bus_LV_2578-7_0_2_node_42 | 0.4 | n |  | TRUE
54 | bus_LV_2578-7_0_2_node_44 | 0.4 | n |  | TRUE
55 | bus_MV_480_0_node_14 | 20 | n |  | TRUE

## load
| name | bus | p_mw | q_mvar | const_z_percent | const_i_percent | sn_mva | scaling | in_service | type
0 | LV_2578-7_0_2_load_0 | 0 | 0.0027968 | 0.00070094 | 0 | 0 |  | 1 | TRUE | wye
1 | LV_2578-7_0_2_load_1 | 1 | 0.0013189 | 0.00033055 | 0 | 0 |  | 1 | TRUE | wye
2 | LV_2578-7_0_2_load_3 | 3 | 0.004099 | 0.0010273 | 0 | 0 |  | 1 | TRUE | wye
3 | LV_2578-7_0_2_load_4 | 4 | 0.0014105 | 0.0003535 | 0 | 0 |  | 1 | TRUE | wye
4 | LV_2578-7_0_2_load_5 | 5 | 0.0031261 | 0.00078347 | 0 | 0 |  | 1 | TRUE | wye
5 | LV_2578-7_0_2_load_12 | 6 | 0.0022847 | 0.00057261 | 0 | 0 |  | 1 | TRUE | wye
6 | LV_2578-7_0_2_load_45 | 7 | 0.00099995 | 0.00025061 | 0 | 0 |  | 1 | TRUE | wye
7 | LV_2578-7_0_2_load_10 | 8 | 0.0035638 | 0.00089317 | 0 | 0 |  | 1 | TRUE | wye
8 | LV_2578-7_0_2_load_11 | 9 | 0.0027974 | 0.0007011 | 0 | 0 |  | 1 | TRUE | wye
9 | LV_2578-7_0_2_load_8 | 11 | 0.0013916 | 0.00034876 | 0 | 0 |  | 1 | TRUE | wye
10 | LV_2578-7_0_2_load_6 | 12 | 0.0022079 | 0.00055336 | 0 | 0 |  | 1 | TRUE | wye
11 | LV_2578-7_0_2_load_7 | 13 | 0.0015761 | 0.00039502 | 0 | 0 |  | 1 | TRUE | wye
12 | LV_2578-7_0_2_load_41 | 16 | 0.0015161 | 0.00037997 | 0 | 0 |  | 1 | TRUE | wye
13 | LV_2578-7_0_2_load_15 | 19 | 0.0066855 | 0.0016755 | 0 | 0 |  | 1 | TRUE | wye
14 | LV_2578-7_0_2_load_53 | 20 | 0.0061398 | 0.0015388 | 0 | 0 |  | 1 | TRUE | wye
15 | LV_2578-7_0_2_load_52 | 21 | 0.0084794 | 0.0021251 | 0 | 0 |  | 1 | TRUE | wye
16 | LV_2578-7_0_2_load_56 | 22 | 0.0065555 | 0.001643 | 0 | 0 |  | 1 | TRUE | wye
17 | LV_2578-7_0_2_load_50 | 23 | 0.0028804 | 0.00072189 | 0 | 0 |  | 1 | TRUE | wye
18 | LV_2578-7_0_2_load_16 | 24 | 0.002731 | 0.00068446 | 0 | 0 |  | 1 | TRUE | wye
19 | LV_2578-7_0_2_load_17 | 25 | 0.0020905 | 0.00052392 | 0 | 0 |  | 1 | TRUE | wye
20 | LV_2578-7_0_2_load_18 | 26 | 0.0037139 | 0.0009308 | 0 | 0 |  | 1 | TRUE | wye
21 | LV_2578-7_0_2_load_19 | 27 | 0.0019787 | 0.00049592 | 0 | 0 |  | 1 | TRUE | wye
22 | LV_2578-7_0_2_load_35 | 28 | 0.0013054 | 0.00032717 | 0 | 0 |  | 1 | TRUE | wye
23 | LV_2578-7_0_2_load_20 | 29 | 0.00078495 | 0.00019673 | 0 | 0 |  | 1 | TRUE | wye
24 | LV_2578-7_0_2_load_21 | 30 | 0.0017312 | 0.00043388 | 0 | 0 |  | 1 | TRUE | wye
25 | LV_2578-7_0_2_load_22 | 31 | 0.00078908 | 0.00019776 | 0 | 0 |  | 1 | TRUE | wye
26 | LV_2578-7_0_2_load_23 | 32 | 0.0012586 | 0.00031544 | 0 | 0 |  | 1 | TRUE | wye
27 | LV_2578-7_0_2_load_24 | 33 | 0.0031977 | 0.00080141 | 0 | 0 |  | 1 | TRUE | wye
28 | LV_2578-7_0_2_load_54 | 34 | 0.001906 | 0.00047768 | 0 | 0 |  | 1 | TRUE | wye
29 | LV_2578-7_0_2_load_40 | 35 | 0.0024974 | 0.00062591 | 0 | 0 |  | 1 | TRUE | wye
30 | LV_2578-7_0_2_load_25 | 36 | 0.0089249 | 0.0022368 | 0 | 0 |  | 1 | TRUE | wye
31 | LV_2578-7_0_2_load_27 | 37 | 0.010406 | 0.002608 | 0 | 0 |  | 1 | TRUE | wye
32 | LV_2578-7_0_2_load_47 | 38 | 0.0062177 | 0.0015583 | 0 | 0 |  | 1 | TRUE | wye
33 | LV_2578-7_0_2_load_49 | 39 | 0.0017148 | 0.00042978 | 0 | 0 |  | 1 | TRUE | wye
34 | LV_2578-7_0_2_load_30 | 41 | 0.0040203 | 0.0010076 | 0 | 0 |  | 1 | TRUE | wye
35 | LV_2578-7_0_2_load_29 | 42 | 0.0013497 | 0.00033828 | 0 | 0 |  | 1 | TRUE | wye
36 | LV_2578-7_0_2_load_32 | 44 | 0.00062636 | 0.00015698 | 0 | 0 |  | 1 | TRUE | wye
37 | LV_2578-7_0_2_load_33 | 45 | 0.00057095 | 0.00014309 | 0 | 0 |  | 1 | TRUE | wye
38 | LV_2578-7_0_2_load_34 | 46 | 0.002661 | 0.00066692 | 0 | 0 |  | 1 | TRUE | wye
39 | LV_2578-7_0_2_load_51 | 47 | 0.0010042 | 0.00025167 | 0 | 0 |  | 1 | TRUE | wye
40 | LV_2578-7_0_2_load_55 | 48 | 0.00063494 | 0.00015913 | 0 | 0 |  | 1 | TRUE | wye
41 | LV_2578-7_0_2_load_48 | 49 | 0.00062512 | 0.00015667 | 0 | 0 |  | 1 | TRUE | wye
42 | LV_2578-7_0_2_load_36 | 50 | 0.0025955 | 0.00065049 | 0 | 0 |  | 1 | TRUE | wye
43 | LV_2578-7_0_2_load_37 | 51 | 0.0019661 | 0.00049276 | 0 | 0 |  | 1 | TRUE | wye
44 | LV_2578-7_0_2_load_38 | 52 | 0.0025585 | 0.00064122 | 0 | 0 |  | 1 | TRUE | wye
45 | LV_2578-7_0_2_load_42 | 53 | 0.0011451 | 0.00028699 | 0 | 0 |  | 1 | TRUE | wye
46 | LV_2578-7_0_2_load_44 | 54 | 0.0011447 | 0.00028689 | 0 | 0 |  | 1 | TRUE | wye

## ext_grid
| name | bus | vm_pu | va_degree | slack_weight | in_service
0 |  | 35 | 1 | 0 | 1 | TRUE

## line
| name | std_type | from_bus | to_bus | length_km | r_ohm_per_km | x_ohm_per_km | c_nf_per_km | g_us_per_km | max_i_ka | df | parallel | type | in_service
0 | LV_2578-7_0_2_line_0 | NAYY 4x150 SE | 0 | 1 | 0.01361 | 0.208 | 0.08 | 261 | 0 | 0.27 | 1 | 1 | cs | TRUE
1 | LV_2578-7_0_2_line_1 | NAYY 4x150 SE | 0 | 2 | 0.019492 | 0.208 | 0.08 | 261 | 0 | 0.27 | 1 | 1 | cs | TRUE
2 | LV_2578-7_0_2_line_2 | NAYY 4x150 SE | 1 | 3 | 0.022817 | 0.208 | 0.08 | 261 | 0 | 0.27 | 1 | 1 | cs | TRUE
3 | LV_2578-7_0_2_line_3 | NAYY 4x150 SE | 2 | 4 | 0.031953 | 0.208 | 0.08 | 261 | 0 | 0.27 | 1 | 1 | cs | TRUE
4 | LV_2578-7_0_2_line_4 | NAYY 4x150 SE | 2 | 5 | 0.026889 | 0.208 | 0.08 | 261 | 0 | 0.27 | 1 | 1 | cs | TRUE
5 | LV_2578-7_0_2_line_5 | NAYY 4x150 SE | 3 | 6 | 0.024373 | 0.208 | 0.08 | 261 | 0 | 0.27 | 1 | 1 | cs | TRUE
6 | LV_2578-7_0_2_line_6 | NAYY 4x150 SE | 4 | 7 | 0.017519 | 0.208 | 0.08 | 261 | 0 | 0.27 | 1 | 1 | cs | TRUE
7 | LV_2578-7_0_2_line_7 | NAYY 4x150 SE | 5 | 8 | 0.017767 | 0.208 | 0.08 | 261 | 0 | 0.27 | 1 | 1 | cs | TRUE
8 | LV_2578-7_0_2_line_8 | NAYY 4x150 SE | 6 | 9 | 0.020047 | 0.208 | 0.08 | 261 | 0 | 0.27 | 1 | 1 | cs | TRUE
9 | LV_2578-7_0_2_line_9 | NAYY 4x150 SE | 7 | 10 | 0.0025914 | 0.208 | 0.08 | 261 | 0 | 0.27 | 1 | 1 | cs | TRUE
10 | LV_2578-7_0_2_line_10 | NAYY 4x150 SE | 8 | 11 | 0.027063 | 0.208 | 0.08 | 261 | 0 | 0.27 | 1 | 1 | cs | TRUE
11 | LV_2578-7_0_2_line_11 | NAYY 4x150 SE | 10 | 28 | 0.012837 | 0.208 | 0.08 | 261 | 0 | 0.27 | 1 | 1 | cs | TRUE
12 | LV_2578-7_0_2_line_12 | NAYY 4x150 SE | 10 | 27 | 0.0016546 | 0.208 | 0.08 | 261 | 0 | 0.27 | 1 | 1 | cs | TRUE
13 | LV_2578-7_0_2_line_13 | NAYY 4x150 SE | 11 | 12 | 0.023425 | 0.208 | 0.08 | 261 | 0 | 0.27 | 1 | 1 | cs | TRUE
14 | LV_2578-7_0_2_line_14 | NAYY 4x150 SE | 12 | 13 | 0.023543 | 0.208 | 0.08 | 261 | 0 | 0.27 | 1 | 1 | cs | TRUE
15 | LV_2578-7_0_2_line_15 | NAYY 4x150 SE | 13 | 14 | 0.0080313 | 0.208 | 0.08 | 261 | 0 | 0.27 | 1 | 1 | cs | TRUE
16 | LV_2578-7_0_2_line_16 | NAYY 4x150 SE | 14 | 15 | 0.007395 | 0.208 | 0.08 | 261 | 0 | 0.27 | 1 | 1 | cs | TRUE
17 | LV_2578-7_0_2_line_17 | NAYY 4x150 SE | 15 | 16 | 0.029199 | 0.208 | 0.08 | 261 | 0 | 0.27 | 1 | 1 | cs | TRUE
18 | LV_2578-7_0_2_line_18 | NAYY 4x150 SE | 16 | 53 | 0.018058 | 0.208 | 0.08 | 261 | 0 | 0.27 | 1 | 1 | cs | TRUE
19 | LV_2578-7_0_2_line_19 | NAYY 4x150 SE | 17 | 18 | 0.008145 | 0.208 | 0.08 | 261 | 0 | 0.27 | 1 | 1 | cs | TRUE
20 | LV_2578-7_0_2_line_20 | NAYY 4x150 SE | 17 | 19 | 0.036222 | 0.208 | 0.08 | 261 | 0 | 0.27 | 1 | 1 | cs | TRUE
21 | LV_2578-7_0_2_line_21 | NAYY 4x150 SE | 18 | 20 | 0.013126 | 0.208 | 0.08 | 261 | 0 | 0.27 | 1 | 1 | cs | TRUE
22 | LV_2578-7_0_2_line_22 | NAYY 4x150 SE | 18 | 21 | 0.017806 | 0.208 | 0.08 | 261 | 0 | 0.27 | 1 | 1 | cs | TRUE
23 | LV_2578-7_0_2_line_23 | NAYY 4x150 SE | 19 | 22 | 0.040401 | 0.208 | 0.08 | 261 | 0 | 0.27 | 1 | 1 | cs | TRUE
24 | LV_2578-7_0_2_line_24 | NAYY 4x150 SE | 21 | 23 | 0.0043055 | 0.208 | 0.08 | 261 | 0 | 0.27 | 1 | 1 | cs | TRUE
25 | LV_2578-7_0_2_line_25 | NAYY 4x150 SE | 23 | 39 | 0.010107 | 0.208 | 0.08 | 261 | 0 | 0.27 | 1 | 1 | cs | TRUE
26 | LV_2578-7_0_2_line_26 | NAYY 4x150 SE | 24 | 25 | 0.014455 | 0.208 | 0.08 | 261 | 0 | 0.27 | 1 | 1 | cs | TRUE
27 | LV_2578-7_0_2_line_27 | NAYY 4x150 SE | 24 | 26 | 0.0090224 | 0.208 | 0.08 | 261 | 0 | 0.27 | 1 | 1 | cs | TRUE
28 | LV_2578-7_0_2_line_28 | NAYY 4x150 SE | 25 | 27 | 0.0066842 | 0.208 | 0.08 | 261 | 0 | 0.27 | 1 | 1 | cs | TRUE
29 | LV_2578-7_0_2_line_29 | NAYY 4x150 SE | 28 | 32 | 0.028509 | 0.208 | 0.08 | 261 | 0 | 0.27 | 1 | 1 | cs | TRUE
30 | LV_2578-7_0_2_line_30 | NAYY 4x150 SE | 29 | 30 | 0.00031269 | 0.208 | 0.08 | 261 | 0 | 0.27 | 1 | 1 | cs | TRUE
31 | LV_2578-7_0_2_line_31 | NAYY 4x150 SE | 29 | 31 | 0.0068541 | 0.208 | 0.08 | 261 | 0 | 0.27 | 1 | 1 | cs | TRUE
32 | LV_2578-7_0_2_line_32 | NAYY 4x150 SE | 30 | 32 | 0.026455 | 0.208 | 0.08 | 261 | 0 | 0.27 | 1 | 1 | cs | TRUE
33 | LV_2578-7_0_2_line_33 | NAYY 4x150 SE | 31 | 33 | 0.017683 | 0.208 | 0.08 | 261 | 0 | 0.27 | 1 | 1 | cs | TRUE
34 | LV_2578-7_0_2_line_34 | NAYY 4x150 SE | 33 | 34 | 0.0008438 | 0.208 | 0.08 | 261 | 0 | 0.27 | 1 | 1 | cs | TRUE
35 | LV_2578-7_0_2_line_35 | NAYY 4x150 SE | 34 | 35 | 0.015825 | 0.208 | 0.08 | 261 | 0 | 0.27 | 1 | 1 | cs | TRUE
36 | LV_2578-7_0_2_line_36 | NAYY 4x150 SE | 35 | 52 | 0.0038224 | 0.208 | 0.08 | 261 | 0 | 0.27 | 1 | 1 | cs | TRUE
37 | LV_2578-7_0_2_line_37 | NAYY 4x150 SE | 36 | 37 | 0.010833 | 0.208 | 0.08 | 261 | 0 | 0.27 | 1 | 1 | cs | TRUE
38 | LV_2578-7_0_2_line_38 | NAYY 4x150 SE | 37 | 38 | 0.052034 | 0.208 | 0.08 | 261 | 0 | 0.27 | 1 | 1 | cs | TRUE
39 | LV_2578-7_0_2_line_39 | NAYY 4x150 SE | 38 | 39 | 0.022026 | 0.208 | 0.08 | 261 | 0 | 0.27 | 1 | 1 | cs | TRUE
40 | LV_2578-7_0_2_line_40 | NAYY 4x150 SE | 38 | 40 | 0.011171 | 0.208 | 0.08 | 261 | 0 | 0.27 | 1 | 1 | cs | TRUE
41 | LV_2578-7_0_2_line_41 | NAYY 4x150 SE | 40 | 49 | 0.008156 | 0.208 | 0.08 | 261 | 0 | 0.27 | 1 | 1 | cs | TRUE
42 | LV_2578-7_0_2_line_42 | NAYY 4x150 SE | 40 | 51 | 0.021568 | 0.208 | 0.08 | 261 | 0 | 0.27 | 1 | 1 | cs | TRUE
43 | LV_2578-7_0_2_line_43 | NAYY 4x150 SE | 41 | 42 | 0.030421 | 0.208 | 0.08 | 261 | 0 | 0.27 | 1 | 1 | cs | TRUE
44 | LV_2578-7_0_2_line_44 | NAYY 4x150 SE | 42 | 43 | 0.016839 | 0.208 | 0.08 | 261 | 0 | 0.27 | 1 | 1 | cs | TRUE
45 | LV_2578-7_0_2_line_45 | NAYY 4x150 SE | 43 | 44 | 0.016745 | 0.208 | 0.08 | 261 | 0 | 0.27 | 1 | 1 | cs | TRUE
46 | LV_2578-7_0_2_line_46 | NAYY 4x150 SE | 43 | 45 | 0.025283 | 0.208 | 0.08 | 261 | 0 | 0.27 | 1 | 1 | cs | TRUE
47 | LV_2578-7_0_2_line_47 | NAYY 4x150 SE | 43 | 46 | 0.035345 | 0.208 | 0.08 | 261 | 0 | 0.27 | 1 | 1 | cs | TRUE
48 | LV_2578-7_0_2_line_48 | NAYY 4x150 SE | 45 | 47 | 0.001212 | 0.208 | 0.08 | 261 | 0 | 0.27 | 1 | 1 | cs | TRUE
49 | LV_2578-7_0_2_line_49 | NAYY 4x150 SE | 46 | 48 | 0.00081245 | 0.208 | 0.08 | 261 | 0 | 0.27 | 1 | 1 | cs | TRUE
50 | LV_2578-7_0_2_line_50 | NAYY 4x150 SE | 47 | 49 | 0.020144 | 0.208 | 0.08 | 261 | 0 | 0.27 | 1 | 1 | cs | TRUE
51 | LV_2578-7_0_2_line_51 | NAYY 4x150 SE | 50 | 51 | 0.0058613 | 0.208 | 0.08 | 261 | 0 | 0.27 | 1 | 1 | cs | TRUE
52 | LV_2578-7_0_2_line_52 | NAYY 4x150 SE | 50 | 52 | 0.012686 | 0.208 | 0.08 | 261 | 0 | 0.27 | 1 | 1 | cs | TRUE
53 | LV_2578-7_0_2_line_53 | NAYY 4x150 SE | 53 | 54 | 0.017842 | 0.208 | 0.08 | 261 | 0 | 0.27 | 1 | 1 | cs | TRUE

## trafo
| name | std_type | hv_bus | lv_bus | sn_mva | vn_hv_kv | vn_lv_kv | vk_percent | vkr_percent | pfe_kw | i0_percent | shift_degree | tap_side | tap_neutral | tap_min | tap_max | tap_step_percent | tap_step_degree | tap_pos | tap_phase_shifter | parallel | df | in_service
0 | LV_2578-7_0_2_trafo_40 | 0.25 MVA 20/0.4 kV | 55 | 35 | 0.25 | 20 | 0.4 | 6 | 1.44 | 0.8 | 0.32 | 150 | hv | 0 | -2 | 2 | 2.5 | 0 | 0 | FALSE | 1 | 1 | TRUE

## line_geodata
| x0 | y0 | x1 | y1 | x2 | y2 | x3 | y3 | x4 | y4 | x5 | y5
0 | 2629913.565 | 1241116.4091 | 2629900.9702 | 1241111.2502
1 | 2629931.6021 | 1241123.7972 | 2629913.565 | 1241116.4091
2 | 2629900.9702 | 1241111.2502 | 2629879.8559 | 1241102.6017
3 | 2629931.6021 | 1241123.7972 | 2629934.9982 | 1241117.4992 | 2629936.3015 | 1241115.4044 | 2629938.4003 | 1241113.0023 | 2629944.4027 | 1241107.1066 | 2629952.193 | 1241099.7318
4 | 2629931.6021 | 1241123.7972 | 2629956.4895 | 1241133.9778
5 | 2629857.3018 | 1241093.3634 | 2629879.8559 | 1241102.6017
6 | 2629952.193 | 1241099.7318 | 2629964.9156 | 1241087.6875
7 | 2629972.9337 | 1241140.7045 | 2629956.4895 | 1241133.9778
8 | 2629838.7486 | 1241085.7692 | 2629854.9845 | 1241092.4143 | 2629857.3018 | 1241093.3634
9 | 2629966.7975 | 1241085.906 | 2629964.9156 | 1241087.6875
10 | 2629972.9337 | 1241140.7045 | 2629973.898 | 1241141.099 | 2629998.0822 | 1241150.7016
11 | 2629966.7975 | 1241085.906 | 2629964.9014 | 1241084.1064 | 2629962.4004 | 1241082.3038 | 2629956.1385 | 1241078.8734
12 | 2629966.7975 | 1241085.906 | 2629968.0041 | 1241084.7738
13 | 2630019.8534 | 1241159.3461 | 2629998.0822 | 1241150.7016
14 | 2630019.8534 | 1241159.3461 | 2630041.7344 | 1241168.0342
15 | 2630049.1988 | 1241170.9981 | 2630041.7344 | 1241168.0342
16 | 2630056.1028 | 1241173.7014 | 2630049.1988 | 1241170.9981
17 | 2630056.1028 | 1241173.7014 | 2630058.5035 | 1241168.399 | 2630059.7984 | 1241166.5044 | 2630072.469 | 1241149.6526
18 | 2630083.321 | 1241135.2194 | 2630072.469 | 1241149.6526
19 | 2629804.3033 | 1241067.5998 | 2629797.3007 | 1241063.4065
20 | 2629804.3033 | 1241067.5998 | 2629795.7987 | 1241084.0009 | 2629786.8112 | 1241099.3042
21 | 2629797.3007 | 1241063.4065 | 2629786.3503 | 1241056.1691
22 | 2629797.3007 | 1241063.4065 | 2629807.2115 | 1241048.6142
23 | 2629786.8112 | 1241099.3042 | 2629786.4042 | 1241099.9973 | 2629772.597 | 1241121.4974 | 2629767.6019 | 1241128.5991 | 2629764.0552 | 1241132.6224
24 | 2629807.2115 | 1241048.6142 | 2629809.2982 | 1241045.4997 | 2629809.6131 | 1241045.0408
25 | 2629809.6131 | 1241045.0408 | 2629815.3316 | 1241036.7068
26 | 2629983.458 | 1241070.3508 | 2629972.8869 | 1241080.2091
27 | 2629990.0563 | 1241064.1974 | 2629983.458 | 1241070.3508
28 | 2629972.8869 | 1241080.2091 | 2629969.8969 | 1241082.9975 | 2629968.0041 | 1241084.7738
29 | 2629931.1319 | 1241065.1838 | 2629935.1976 | 1241067.4017 | 2629956.1385 | 1241078.8734
30 | 2629907.6329 | 1241052.3648 | 2629907.9074 | 1241052.5145
31 | 2629901.6158 | 1241049.0824 | 2629907.6329 | 1241052.3648
32 | 2629931.1319 | 1241065.1838 | 2629907.9074 | 1241052.5145
33 | 2629886.0874 | 1241040.6243 | 2629893.3974 | 1241044.5992 | 2629901.6158 | 1241049.0824
34 | 2629885.3461 | 1241040.2212 | 2629886.0874 | 1241040.6243
35 | 2629885.3461 | 1241040.2212 | 2629871.4436 | 1241032.6615
36 | 2629868.0855 | 1241030.8355 | 2629871.4436 | 1241032.6615
37 | 2629787.1041 | 1240986.0063 | 2629778.7661 | 1240979.0902
38 | 2629827.7392 | 1241018.5083 | 2629787.1041 | 1240986.0063
39 | 2629827.7392 | 1241018.5083 | 2629822.1999 | 1241026.6969 | 2629815.3316 | 1241036.7068
40 | 2629834.2021 | 1241009.4017 | 2629831.5993 | 1241012.802 | 2629827.7392 | 1241018.5083
41 | 2629834.2021 | 1241009.4017 | 2629835.9984 | 1241006.9981 | 2629839.5101 | 1241003.2239
42 | 2629834.2021 | 1241009.4017 | 2629839.4007 | 1241012.9968 | 2629852.1556 | 1241021.3515
43 | 2629831.7732 | 1240942.9515 | 2629857.185 | 1240959.6758
44 | 2629871.202 | 1240969.0063 | 2629867.397 | 1240966.3967 | 2629857.185 | 1240959.6758
45 | 2629871.202 | 1240969.0063 | 2629882.7808 | 1240956.9092
46 | 2629871.202 | 1240969.0063 | 2629857.9975 | 1240983.3046 | 2629854.0404 | 1240987.573
47 | 2629871.202 | 1240969.0063 | 2629882.6014 | 1240976.902 | 2629900.9412 | 1240988.0818
48 | 2629853.2164 | 1240988.4618 | 2629854.0404 | 1240987.573
49 | 2629901.6349 | 1240988.5047 | 2629900.9412 | 1240988.0818
50 | 2629839.5101 | 1241003.2239 | 2629845.2038 | 1240997.1047 | 2629853.2164 | 1240988.4618
51 | 2629852.1556 | 1241021.3515 | 2629856.1978 | 1241023.9992 | 2629857.0855 | 1241024.5199
52 | 2629868.0855 | 1241030.8355 | 2629864.8969 | 1241029.1017 | 2629857.0855 | 1241024.5199
53 | 2630083.321 | 1241135.2194 | 2630094.0434 | 1241120.9587

## bus_geodata
| x | y | coords
0 | 2629913.565 | 1241116.4091
1 | 2629900.9702 | 1241111.2502
2 | 2629931.6021 | 1241123.7972
3 | 2629879.8559 | 1241102.6017
4 | 2629952.193 | 1241099.7318
5 | 2629956.4895 | 1241133.9778
6 | 2629857.3018 | 1241093.3634
7 | 2629964.9156 | 1241087.6875
8 | 2629972.9337 | 1241140.7045
9 | 2629838.7486 | 1241085.7692
10 | 2629966.7975 | 1241085.906
11 | 2629998.0822 | 1241150.7016
12 | 2630019.8534 | 1241159.3461
13 | 2630041.7344 | 1241168.0342
14 | 2630049.1988 | 1241170.9981
15 | 2630056.1028 | 1241173.7014
16 | 2630072.469 | 1241149.6526
17 | 2629804.3033 | 1241067.5998
18 | 2629797.3007 | 1241063.4065
19 | 2629786.8112 | 1241099.3042
20 | 2629786.3503 | 1241056.1691
21 | 2629807.2115 | 1241048.6142
22 | 2629764.0552 | 1241132.6224
23 | 2629809.6131 | 1241045.0408
24 | 2629983.458 | 1241070.3508
25 | 2629972.8869 | 1241080.2091
26 | 2629990.0563 | 1241064.1974
27 | 2629968.0041 | 1241084.7738
28 | 2629956.1385 | 1241078.8734
29 | 2629907.6329 | 1241052.3648
30 | 2629907.9074 | 1241052.5145
31 | 2629901.6158 | 1241049.0824
32 | 2629931.1319 | 1241065.1838
33 | 2629886.0874 | 1241040.6243
34 | 2629885.3461 | 1241040.2212
35 | 2629871.4436 | 1241032.6615
36 | 2629778.7661 | 1240979.0902
37 | 2629787.1041 | 1240986.0063
38 | 2629827.7392 | 1241018.5083
39 | 2629815.3316 | 1241036.7068
40 | 2629834.2021 | 1241009.4017
41 | 2629831.7732 | 1240942.9515
42 | 2629857.185 | 1240959.6758
43 | 2629871.202 | 1240969.0064
44 | 2629882.7808 | 1240956.9092
45 | 2629854.0404 | 1240987.573
46 | 2629900.9412 | 1240988.0818
47 | 2629853.2164 | 1240988.4618
48 | 2629901.6349 | 1240988.5047
49 | 2629839.5101 | 1241003.2239
50 | 2629857.0855 | 1241024.5199
51 | 2629852.1556 | 1241021.3515
52 | 2629868.0855 | 1241030.8355
53 | 2630083.321 | 1241135.2194
54 | 2630094.0434 | 1241120.9587
55 | 2629834.2021 | 1241009.4017

## line_std_types
| c_nf_per_km | r_ohm_per_km | x_ohm_per_km | max_i_ka | type | q_mm2 | alpha | voltage_rating
NAYY 4x50 SE | 210 | 0.642 | 0.083 | 0.142 | cs | 50 | 0.00403 | LV
NAYY 4x120 SE | 264 | 0.225 | 0.08 | 0.242 | cs | 120 | 0.00403 | LV
NAYY 4x150 SE | 261 | 0.208 | 0.08 | 0.27 | cs | 150 | 0.00403 | LV
NA2XS2Y 1x95 RM/25 12/20 kV | 216 | 0.313 | 0.132 | 0.252 | cs | 95 | 0.00403 | MV
NA2XS2Y 1x185 RM/25 12/20 kV | 273 | 0.161 | 0.117 | 0.362 | cs | 185 | 0.00403 | MV
NA2XS2Y 1x240 RM/25 12/20 kV | 304 | 0.122 | 0.112 | 0.421 | cs | 240 | 0.00403 | MV
NA2XS2Y 1x95 RM/25 6/10 kV | 315 | 0.313 | 0.123 | 0.249 | cs | 95 | 0.00403 | MV
NA2XS2Y 1x185 RM/25 6/10 kV | 406 | 0.161 | 0.11 | 0.358 | cs | 185 | 0.00403 | MV
NA2XS2Y 1x240 RM/25 6/10 kV | 456 | 0.122 | 0.105 | 0.416 | cs | 240 | 0.00403 | MV
NA2XS2Y 1x150 RM/25 12/20 kV | 250 | 0.206 | 0.116 | 0.319 | cs | 150 | 0.00403 | MV
NA2XS2Y 1x120 RM/25 12/20 kV | 230 | 0.253 | 0.119 | 0.283 | cs | 120 | 0.00403 | MV
NA2XS2Y 1x70 RM/25 12/20 kV | 190 | 0.443 | 0.132 | 0.22 | cs | 70 | 0.00403 | MV
NA2XS2Y 1x150 RM/25 6/10 kV | 360 | 0.206 | 0.11 | 0.315 | cs | 150 | 0.00403 | MV
NA2XS2Y 1x120 RM/25 6/10 kV | 340 | 0.253 | 0.113 | 0.28 | cs | 120 | 0.00403 | MV
NA2XS2Y 1x70 RM/25 6/10 kV | 280 | 0.443 | 0.123 | 0.217 | cs | 70 | 0.00403 | MV
N2XS(FL)2Y 1x120 RM/35 64/110 kV | 112 | 0.153 | 0.166 | 0.366 | cs | 120 | 0.00393 | HV
N2XS(FL)2Y 1x185 RM/35 64/110 kV | 125 | 0.099 | 0.156 | 0.457 | cs | 185 | 0.00393 | HV
N2XS(FL)2Y 1x240 RM/35 64/110 kV | 135 | 0.075 | 0.149 | 0.526 | cs | 240 | 0.00393 | HV
N2XS(FL)2Y 1x300 RM/35 64/110 kV | 144 | 0.06 | 0.144 | 0.588 | cs | 300 | 0.00393 | HV
15-AL1/3-ST1A 0.4 | 11 | 1.8769 | 0.35 | 0.105 | ol | 16 | 0.00403 | LV
24-AL1/4-ST1A 0.4 | 11.25 | 1.2012 | 0.335 | 0.14 | ol | 24 | 0.00403 | LV
48-AL1/8-ST1A 0.4 | 12.2 | 0.5939 | 0.3 | 0.21 | ol | 48 | 0.00403 | LV
94-AL1/15-ST1A 0.4 | 13.2 | 0.306 | 0.29 | 0.35 | ol | 94 | 0.00403 | LV
34-AL1/6-ST1A 10.0 | 9.7 | 0.8342 | 0.36 | 0.17 | ol | 34 | 0.00403 | MV
48-AL1/8-ST1A 10.0 | 10.1 | 0.5939 | 0.35 | 0.21 | ol | 48 | 0.00403 | MV
70-AL1/11-ST1A 10.0 | 10.4 | 0.4132 | 0.339 | 0.29 | ol | 70 | 0.00403 | MV
94-AL1/15-ST1A 10.0 | 10.75 | 0.306 | 0.33 | 0.35 | ol | 94 | 0.00403 | MV
122-AL1/20-ST1A 10.0 | 11.1 | 0.2376 | 0.323 | 0.41 | ol | 122 | 0.00403 | MV
149-AL1/24-ST1A 10.0 | 11.25 | 0.194 | 0.315 | 0.47 | ol | 149 | 0.00403 | MV
34-AL1/6-ST1A 20.0 | 9.15 | 0.8342 | 0.382 | 0.17 | ol | 34 | 0.00403 | MV
48-AL1/8-ST1A 20.0 | 9.5 | 0.5939 | 0.372 | 0.21 | ol | 48 | 0.00403 | MV
70-AL1/11-ST1A 20.0 | 9.7 | 0.4132 | 0.36 | 0.29 | ol | 70 | 0.00403 | MV
94-AL1/15-ST1A 20.0 | 10 | 0.306 | 0.35 | 0.35 | ol | 94 | 0.00403 | MV
122-AL1/20-ST1A 20.0 | 10.3 | 0.2376 | 0.344 | 0.41 | ol | 122 | 0.00403 | MV
149-AL1/24-ST1A 20.0 | 10.5 | 0.194 | 0.337 | 0.47 | ol | 149 | 0.00403 | MV
184-AL1/30-ST1A 20.0 | 10.75 | 0.1571 | 0.33 | 0.535 | ol | 184 | 0.00403 | MV
243-AL1/39-ST1A 20.0 | 11 | 0.1188 | 0.32 | 0.645 | ol | 243 | 0.00403 | MV
48-AL1/8-ST1A 110.0 | 8 | 0.5939 | 0.46 | 0.21 | ol | 48 | 0.00403 | HV
70-AL1/11-ST1A 110.0 | 8.4 | 0.4132 | 0.45 | 0.29 | ol | 70 | 0.00403 | HV
94-AL1/15-ST1A 110.0 | 8.65 | 0.306 | 0.44 | 0.35 | ol | 94 | 0.00403 | HV
122-AL1/20-ST1A 110.0 | 8.5 | 0.2376 | 0.43 | 0.41 | ol | 122 | 0.00403 | HV
149-AL1/24-ST1A 110.0 | 8.75 | 0.194 | 0.41 | 0.47 | ol | 149 | 0.00403 | HV
184-AL1/30-ST1A 110.0 | 8.8 | 0.1571 | 0.4 | 0.535 | ol | 184 | 0.00403 | HV
243-AL1/39-ST1A 110.0 | 9 | 0.1188 | 0.39 | 0.645 | ol | 243 | 0.00403 | HV
305-AL1/39-ST1A 110.0 | 9.2 | 0.0949 | 0.38 | 0.74 | ol | 305 | 0.00403 | HV
490-AL1/64-ST1A 110.0 | 9.75 | 0.059 | 0.37 | 0.96 | ol | 490 | 0.00403 | HV
679-AL1/86-ST1A 110.0 | 9.95 | 0.042 | 0.36 | 1.15 | ol | 679 | 0.00403 | HV
490-AL1/64-ST1A 220.0 | 10 | 0.059 | 0.285 | 0.96 | ol | 490 | 0.00403 | HV
679-AL1/86-ST1A 220.0 | 11.7 | 0.042 | 0.275 | 1.15 | ol | 679 | 0.00403 | HV
490-AL1/64-ST1A 380.0 | 11 | 0.059 | 0.253 | 0.96 | ol | 490 | 0.00403 | HV
679-AL1/86-ST1A 380.0 | 14.6 | 0.042 | 0.25 | 1.15 | ol | 679 | 0.00403 | HV

## trafo_std_types
| i0_percent | pfe_kw | vkr_percent | sn_mva | vn_lv_kv | vn_hv_kv | vk_percent | shift_degree | vector_group | tap_side | tap_neutral | tap_min | tap_max | tap_step_degree | tap_step_percent | tap_phase_shifter
160 MVA 380/110 kV | 0.06 | 60 | 0.25 | 160 | 110 | 380 | 12.2 | 0 | Yy0 | hv | 0 | -9 | 9 | 0 | 1.5 | FALSE
100 MVA 220/110 kV | 0.06 | 55 | 0.26 | 100 | 110 | 220 | 12 | 0 | Yy0 | hv | 0 | -9 | 9 | 0 | 1.5 | FALSE
63 MVA 110/20 kV | 0.04 | 22 | 0.32 | 63 | 20 | 110 | 18 | 150 | YNd5 | hv | 0 | -9 | 9 | 0 | 1.5 | FALSE
40 MVA 110/20 kV | 0.05 | 18 | 0.34 | 40 | 20 | 110 | 16.2 | 150 | YNd5 | hv | 0 | -9 | 9 | 0 | 1.5 | FALSE
25 MVA 110/20 kV | 0.07 | 14 | 0.41 | 25 | 20 | 110 | 12 | 150 | YNd5 | hv | 0 | -9 | 9 | 0 | 1.5 | FALSE
63 MVA 110/10 kV | 0.04 | 22 | 0.32 | 63 | 10 | 110 | 18 | 150 | YNd5 | hv | 0 | -9 | 9 | 0 | 1.5 | FALSE
40 MVA 110/10 kV | 0.05 | 18 | 0.34 | 40 | 10 | 110 | 16.2 | 150 | YNd5 | hv | 0 | -9 | 9 | 0 | 1.5 | FALSE
25 MVA 110/10 kV | 0.07 | 14 | 0.41 | 25 | 10 | 110 | 12 | 150 | YNd5 | hv | 0 | -9 | 9 | 0 | 1.5 | FALSE
0.25 MVA 20/0.4 kV | 0.32 | 0.8 | 1.44 | 0.25 | 0.4 | 20 | 6 | 150 | Yzn5 | hv | 0 | -2 | 2 | 0 | 2.5 | FALSE
0.4 MVA 20/0.4 kV | 0.3375 | 1.35 | 1.425 | 0.4 | 0.4 | 20 | 6 | 150 | Dyn5 | hv | 0 | -2 | 2 | 0 | 2.5 | FALSE
0.63 MVA 20/0.4 kV | 0.2619 | 1.65 | 1.206 | 0.63 | 0.4 | 20 | 6 | 150 | Dyn5 | hv | 0 | -2 | 2 | 0 | 2.5 | FALSE
0.25 MVA 10/0.4 kV | 0.24 | 0.6 | 1.2 | 0.25 | 0.4 | 10 | 4 | 150 | Dyn5 | hv | 0 | -2 | 2 | 0 | 2.5 | FALSE
0.4 MVA 10/0.4 kV | 0.2375 | 0.95 | 1.325 | 0.4 | 0.4 | 10 | 4 | 150 | Dyn5 | hv | 0 | -2 | 2 | 0 | 2.5 | FALSE
0.63 MVA 10/0.4 kV | 0.1873 | 1.18 | 1.0794 | 0.63 | 0.4 | 10 | 4 | 150 | Dyn5 | hv | 0 | -2 | 2 | 0 | 2.5 | FALSE

## trafo3w_std_types
| sn_hv_mva | sn_mv_mva | sn_lv_mva | vn_hv_kv | vn_mv_kv | vn_lv_kv | vk_hv_percent | vk_mv_percent | vk_lv_percent | vkr_hv_percent | vkr_mv_percent | vkr_lv_percent | pfe_kw | i0_percent | shift_mv_degree | shift_lv_degree | vector_group | tap_side | tap_neutral | tap_min | tap_max | tap_step_percent
63/25/38 MVA 110/20/10 kV | 63 | 25 | 38 | 110 | 20 | 10 | 10.4 | 10.4 | 10.4 | 0.28 | 0.32 | 0.35 | 35 | 0.89 | 0 | 0 | YN0yn0yn0 | hv | 0 | -10 | 10 | 1.2
63/25/38 MVA 110/10/10 kV | 63 | 25 | 38 | 110 | 10 | 10 | 10.4 | 10.4 | 10.4 | 0.28 | 0.32 | 0.35 | 35 | 0.89 | 0 | 0 | YN0yn0yn0 | hv | 0 | -10 | 10 | 1.2

## fuse_std_types
| fuse_type | i_rated_a | t_avg | t_min | t_total | x_avg | x_min | x_total
HV 100A | HV 100A | 100 | 0 | [10.0, 3.64, 0.854, 0.281, 0.1, 0.0531, 0.022, 0.01] | [10.0, 4.267, 1.21, 0.403, 0.1, 0.058, 0.022, 0.01] | 0 | [300.0, 350.0, 450.0, 550.0, 700.0, 850.0, 1200.0, 1752.0] | [600.0, 700.0, 900.0, 1150.0, 1665.0, 2000.0, 3000.0, 4313.0]
HV 10A | HV 10A | 10 | 0 | [10.0, 1675.0, 0.344, 0.156, 0.1, 0.0417, 0.0171, 0.01] | [10.0, 1.3, 0.3, 0.155, 0.1, 0.0555, 0.023, 0.01] | 0 | [30.0, 32.0, 35.0, 37.0, 39.0, 50.0, 70.0, 88.0] | [60.0, 70.0, 80.0, 87.0, 94.0, 110.0, 150.0, 216.0]
HV 125A | HV 125A | 125 | 0 | [10.0, 1.82, 0.344, 0.1, 0.0467, 0.0269, 0.01] | [10.0, 2.478, 0.426, 0.1, 0.0427, 0.0211, 0.01] | 0 | [375.0, 500.0, 700.0, 925.0, 1200.0, 1500.0, 2341.0] | [750.0, 1000.0, 1500.0, 2200.0, 3000.0, 4000.0, 5765.0]
HV 160A | HV 160A | 160 | 0 | [10.0, 4.15, 1.03, 0.198, 0.1, 0.051, 0.0172, 0.01] | [10.0, 2.3, 0.734, 0.274, 0.1, 0.046, 0.0177, 0.01] | 0 | [480.0, 550.0, 700.0, 1000.0, 1260.0, 1600.0, 2500.0, 3227.0] | [960.0, 1300.0, 1700.0, 2200.0, 2996.0, 4000.0, 6000.0, 7946.0]
HV 16A | HV 16A | 16 | 0 | [10.0, 0.352, 0.164, 0.1, 0.0649, 0.0342, 0.01] | [10.0, 2.34, 0.722, 0.181, 0.1, 0.055, 0.0296, 0.01] | 0 | [48.0, 60.0, 65.0, 71.0, 80.0, 100.0, 162.0] | [96.0, 110.0, 125.0, 150.0, 168.0, 200.0, 250.0, 398.0]
HV 200A | HV 200A | 200 | 0 | [10.0, 4.267, 1.21, 0.403, 0.1, 0.058, 0.022, 0.01] | [10.0, 3.73, 1.654, 0.328, 0.1, 0.0531, 0.019, 0.01] | 0 | [600.0, 700.0, 900.0, 1150.0, 1665.0, 2000.0, 3000.0, 4313.0] | [1200.0, 1500.0, 1800.0, 2700.0, 3960.0, 5000.0, 7500.0, 10620.0]
HV 20A | HV 20A | 20 | 0 | [10.0, 1.3, 0.3, 0.155, 0.1, 0.0555, 0.023, 0.01] | [10.0, 1.3, 0.161, 0.1, 0.0611, 0.0399, 0.0141, 0.01] | 0 | [60.0, 70.0, 80.0, 87.0, 94.0, 110.0, 150.0, 216.0] | [120.0, 150.0, 200.0, 223.0, 260.0, 300.0, 450.0, 532.0]
HV 25A | HV 25A | 25 | 0 | [10.0, 2.512, 0.833, 0.299, 0.1, 0.0372, 0.0223, 0.01] | [10.0, 3.125, 0.597, 0.198, 0.1, 0.0378, 0.022, 0.01] | 0 | [75.0, 82.0, 90.0, 100.0, 124.0, 170.0, 200.0, 289.0] | [150.0, 170.0, 210.0, 250.0, 294.0, 400.0, 500.0, 711.0]
HV 31.5A | HV 31.5A | 31.5 | 0 | [10.0, 2.34, 0.722, 0.181, 0.1, 0.055, 0.0296, 0.01] | [10.0, 2.84, 0.368, 0.164, 0.1, 0.0621, 0.0378, 0.0195, 0.01] | 0 | [95.0, 110.0, 125.0, 150.0, 165.0, 200.0, 250.0, 390.0] | [189.0, 220.0, 300.0, 350.0, 393.0, 450.0, 530.0, 700.0, 960.0]
HV 40A | HV 40A | 40 | 0 | [10.0, 1.3, 0.161, 0.1, 0.0611, 0.0399, 0.0141, 0.01] | [10.0, 2.05, 0.369, 0.198, 0.1, 0.051, 0.0298, 0.01] | 0 | [120.0, 150.0, 200.0, 223.0, 260.0, 300.0, 450.0, 532.0] | [240.0, 300.0, 400.0, 450.0, 530.0, 650.0, 800.0, 1311.0]
HV 50A | HV 50A | 50 | 0 | [10.0, 3.215, 0.597, 0.198, 0.1, 0.0378, 0.022, 0.01] | [10.0, 3.64, 0.854, 0.281, 0.1, 0.0531, 0.022, 0.01] | 0 | [150.0, 170.0, 210.0, 250.0, 294.0, 400.0, 500.0, 711.0] | [300.0, 350.0, 450.0, 550.0, 700.0, 850.0, 1200.0, 1752.0]
HV 6.3A | HV 6.3A | 6.3 | 0 | [10.0, 1.39, 0.344, 0.168, 0.1, 0.056, 0.0263, 0.01] | [10.0, 1.711, 0.516, 0.198, 0.1, 0.0634, 0.0303, 0.01] | 0 | [19.0, 19.5, 20.4, 20.8, 22.0, 25.0, 32.0, 48.0] | [38.0, 40.0, 43.0, 48.0, 53.0, 60.0, 75.0, 118.0]
HV 63A | HV 63A | 63 | 0 | [10.0, 2.84, 0.368, 0.164, 0.1, 0.0621, 0.0378, 0.0195, 0.01] | [10.0, 1.82, 0.344, 0.1, 0.0467, 0.0269, 0.01] | 0 | [189.0, 220.0, 300.0, 350.0, 393.0, 450.0, 530.0, 700.0, 961.0] | [378.0, 500.0, 700.0, 934.0, 1200.0, 1500.0, 2366.0]
HV 80A | HV 80A | 80 | 0 | [10.0, 2.05, 0.369, 0.198, 0.1, 0.051, 0.0298, 0.01] | [10.0, 4.15, 1.03, 0.198, 0.1, 0.051, 0.0172, 0.01] | 0 | [240.0, 300.0, 400.0, 450.0, 530.0, 650.0, 800.0, 1311.0] | [480.0, 550.0, 700.0, 1000.0, 1260.0, 1600.0, 2500.0, 3227.0]
Siemens NH-1-100 | Siemens NH-1-100 | 100 | [5400.0, 2000.0, 400.0, 20.0, 1.0, 0.2, 0.012, 0.004] | 0 | 0 | [150.0, 190.0, 250.0, 430.0, 900.0, 1250.0, 2700.0, 3600.0] | 0 | 0
Siemens NH-1-125 | Siemens NH-1-125 | 125 | [4800.0, 120.0, 7.0, 0.1, 0.004] | 0 | 0 | [180.0, 400.0, 740.0, 2000.0, 4250.0] | 0 | 0
Siemens NH-1-16 | Siemens NH-1-16 | 16 | [4000.0, 400.0, 2.0, 0.1, 0.04, 0.01] | 0 | 0 | [26.0, 35.0, 75.0, 150.0, 200.0, 300.0] | 0 | 0
Siemens NH-1-160 | Siemens NH-1-160 | 160 | [4800.0, 120.0, 7.0, 0.1, 0.004] | 0 | 0 | [210.0, 500.0, 900.0, 2300.0, 5000.0] | 0 | 0
Siemens NH-1-25 | Siemens NH-1-25 | 25 | [4000.0, 1000.0, 10.0, 0.2, 0.02, 0.01] | 0 | 0 | [40.0, 50.0, 100.0, 210.0, 400.0, 500.0] | 0 | 0
Siemens NH-1-50 | Siemens NH-1-50 | 50 | [4000.0, 40.0, 4.0, 1.0, 0.02, 0.01] | 0 | 0 | [86.0, 200.0, 300.0, 400.0, 1000.0, 1280.0] | 0 | 0
Siemens NH-1-63 | Siemens NH-1-63 | 63 | [4000.0, 100.0, 10.0, 2.0, 0.04, 0.01] | 0 | 0 | [100.0, 200.0, 300.0, 400.0, 1000.0, 1500.0] | 0 | 0
Siemens NH-1-80 | Siemens NH-1-80 | 80 | [4800.0, 120.0, 7.0, 0.1, 0.01] | 0 | 0 | [150.58, 250.0, 450.0, 1150.0, 2470.0] | 0 | 0
Siemens NH-2-1000 | Siemens NH-2-1000 | 1000 | [4800.0, 120.0, 7.0, 0.1, 0.004] | 0 | 0 | [1900.0, 3500.0, 8400.0, 24000.0, 52000.0] | 0 | 0
Siemens NH-2-200 | Siemens NH-2-200 | 200 | [4800.0, 120.0, 7.0, 0.1, 0.004] | 0 | 0 | [280.0, 650.0, 1200.0, 3000.0, 7000.0] | 0 | 0
Siemens NH-2-224 | Siemens NH-2-224 | 224 | [4800.0, 120.0, 7.0, 0.2, 0.04, 0.004] | 0 | 0 | [400.0, 750.0, 1453.0, 3025.0, 4315.0, 7600.0] | 0 | 0
Siemens NH-2-250 | Siemens NH-2-250 | 250 | [4800.0, 120.0, 7.0, 0.1, 0.004] | 0 | 0 | [450.0, 800.0, 1650.0, 4000.0, 8500.0] | 0 | 0
Siemens NH-2-315 | Siemens NH-2-315 | 315 | [4800.0, 120.0, 7.0, 0.1, 0.004] | 0 | 0 | [550.0, 920.0, 1900.0, 5000.0, 11000.0] | 0 | 0
Siemens NH-2-355 | Siemens NH-2-355 | 355 | [4800.0, 120.0, 6.0, 0.1, 0.004] | 0 | 0 | [650.0, 1116.27, 2350.0, 5840.0, 12790.0] | 0 | 0
Siemens NH-2-400 | Siemens NH-2-400 | 400 | [4800.0, 120.0, 7.0, 0.1, 0.004] | 0 | 0 | [720.0, 1350.0, 2800.0, 6500.0, 15000.0] | 0 | 0
Siemens NH-2-425 | Siemens NH-2-425 | 425 | [4800.0, 120.0, 7.0, 0.1, 0.004] | 0 | 0 | [850.0, 1500.0, 3050.0, 7500.0, 16500.0] | 0 | 0
Siemens NH-2-630 | Siemens NH-2-630 | 630 | [4800.0, 120.0, 7.0, 0.1, 0.004] | 0 | 0 | [1200.0, 2000.0, 4800.0, 12000.0, 26000.0] | 0 | 0

## res_bus
| vm_pu | va_degree | p_mw | q_mvar
0 | 0.99021 | -0.068645 | 0.0027968 | 0.00070094
1 | 0.99 | -0.070101 | 0.0013189 | 0.00033055
2 | 0.99058 | -0.066006 | 0 | 0
3 | 0.9897 | -0.072236 | 0.004099 | 0.0010273
4 | 0.99192 | -0.056594 | 0.0014105 | 0.0003535
5 | 0.98998 | -0.0703 | 0.0031261 | 0.00078347
6 | 0.98952 | -0.073499 | 0.0022847 | 0.00057261
7 | 0.99268 | -0.051194 | 0.00099995 | 0.00025061
8 | 0.98965 | -0.072573 | 0.0035638 | 0.00089317
9 | 0.98944 | -0.074071 | 0.0027974 | 0.0007011
10 | 0.9928 | -0.05037 | 0 | 0
11 | 0.9893 | -0.075054 | 0.0013916 | 0.00034876
12 | 0.98905 | -0.076871 | 0.0022079 | 0.00055336
13 | 0.98886 | -0.078166 | 0.0015761 | 0.00039502
14 | 0.98882 | -0.078478 | 0 | 0
15 | 0.98878 | -0.078766 | 0 | 0
16 | 0.98862 | -0.079902 | 0.0015161 | 0.00037997
17 | 0.99225 | -0.054306 | 0 | 0
18 | 0.99241 | -0.053213 | 0 | 0
19 | 0.99156 | -0.059174 | 0.0066855 | 0.0016755
20 | 0.99229 | -0.054029 | 0.0061398 | 0.0015388
21 | 0.9929 | -0.049716 | 0.0084794 | 0.0021251
22 | 0.99118 | -0.061864 | 0.0065555 | 0.001643
23 | 0.99308 | -0.048501 | 0.0028804 | 0.00072189
24 | 0.99256 | -0.052068 | 0.002731 | 0.00068446
25 | 0.99269 | -0.051124 | 0.0020905 | 0.00052392
26 | 0.99251 | -0.052407 | 0.0037139 | 0.0009308
27 | 0.99277 | -0.050546 | 0.0019787 | 0.00049592
28 | 0.99357 | -0.044924 | 0.0013054 | 0.00032717
29 | 0.99706 | -0.0205 | 0.00078495 | 0.00019673
30 | 0.99704 | -0.020645 | 0.0017312 | 0.00043388
31 | 0.99752 | -0.017266 | 0.00078908 | 0.00019776
32 | 0.99535 | -0.032484 | 0.0012586 | 0.00031544
33 | 0.99874 | -0.0087975 | 0.0031977 | 0.00080141
34 | 0.9988 | -0.0083669 | 0.001906 | 0.00047768
35 | 1 | 0 | -0.13119 | -0.032787
36 | 0.99297 | -0.049278 | 0.0089249 | 0.0022368
37 | 0.99311 | -0.048299 | 0.010406 | 0.002608
38 | 0.99455 | -0.038133 | 0.0062177 | 0.0015583
39 | 0.99352 | -0.045357 | 0.0017148 | 0.00042978
40 | 0.99548 | -0.031599 | 0 | 0
41 | 0.99437 | -0.039393 | 0.0040203 | 0.0010076
42 | 0.99455 | -0.038159 | 0.0013497 | 0.00033828
43 | 0.99468 | -0.037246 | 0 | 0
44 | 0.99466 | -0.037352 | 0.00062636 | 0.00015698
45 | 0.99501 | -0.034874 | 0.00057095 | 0.00014309
46 | 0.99451 | -0.038422 | 0.002661 | 0.00066692
47 | 0.99503 | -0.034753 | 0.0010042 | 0.00025167
48 | 0.99451 | -0.038427 | 0.00063494 | 0.00015913
49 | 0.99534 | -0.032544 | 0.00062512 | 0.00015667
50 | 0.99823 | -0.012327 | 0.0025955 | 0.00065049
51 | 0.99763 | -0.016528 | 0.0019661 | 0.00049276
52 | 0.99958 | -0.0029256 | 0.0025585 | 0.00064122
53 | 0.98856 | -0.080325 | 0.0011451 | 0.00028699
54 | 0.98853 | -0.080534 | 0.0011447 | 0.00028689
55 | 0.99998 | 149.9947 | 0 | 0

## res_line
| p_from_mw | q_from_mvar | p_to_mw | q_to_mvar | pl_mw | ql_mvar | i_from_ka | i_to_ka | i_ka | vm_from_pu | va_from_degree | vm_to_pu | va_to_degree | loading_percent
0 | 0.010506 | 0.0026328 | -0.010504 | -0.0026322 | 2.1168e-06 | 6.3913e-07 | 0.015788 | 0.015788 | 0.015788 | 0.99021 | -0.068645 | 0.99 | -0.070101 | 5.8473
1 | -0.013303 | -0.0033337 | 0.013308 | 0.0033354 | 4.8604e-06 | 1.6186e-06 | 0.01999 | 0.01999 | 0.01999 | 0.99021 | -0.068645 | 0.99058 | -0.066006 | 7.4038
2 | 0.009185 | 0.0023016 | -0.0091823 | -0.0023009 | 2.7135e-06 | 7.5037e-07 | 0.013805 | 0.013805 | 0.013805 | 0.99 | -0.070101 | 0.9897 | -0.072236 | 5.1131
3 | -0.028999 | -0.0072682 | 0.029037 | 0.0072823 | 3.7836e-05 | 1.4141e-05 | 0.043562 | 0.043562 | 0.043562 | 0.99058 | -0.066006 | 0.99192 | -0.056594 | 16.134
4 | 0.015692 | 0.0039328 | -0.015682 | -0.0039296 | 9.3226e-06 | 3.2397e-06 | 0.023571 | 0.023572 | 0.023572 | 0.99058 | -0.066006 | 0.98998 | -0.0703 | 8.7302
5 | 0.0050833 | 0.0012736 | -0.0050824 | -0.0012735 | 8.8833e-07 | 2.8519e-08 | 0.0076425 | 0.0076427 | 0.0076427 | 0.9897 | -0.072236 | 0.98952 | -0.073499 | 2.8306
6 | -0.030448 | -0.0076358 | 0.03047 | 0.0076444 | 2.2809e-05 | 8.5464e-06 | 0.045678 | 0.045677 | 0.045678 | 0.99192 | -0.056594 | 0.99268 | -0.051194 | 16.9176
7 | 0.012556 | 0.0031461 | -0.012552 | -0.0031449 | 3.9489e-06 | 1.2904e-06 | 0.018873 | 0.018873 | 0.018873 | 0.98998 | -0.0703 | 0.98965 | -0.072573 | 6.99
8 | 0.0027976 | 0.00070092 | -0.0027974 | -0.0007011 | 2.214e-07 | -1.7235e-07 | 0.0042069 | 0.004207 | 0.004207 | 0.98952 | -0.073499 | 0.98944 | -0.074071 | 1.5582
9 | -0.03147 | -0.007895 | 0.031474 | 0.0078964 | 3.5989e-06 | 1.3507e-06 | 0.047176 | 0.047176 | 0.047176 | 0.99268 | -0.051194 | 0.9928 | -0.05037 | 17.4727
10 | 0.0089885 | 0.0022517 | -0.0089854 | -0.0022508 | 3.0843e-06 | 8.3867e-07 | 0.013515 | 0.013515 | 0.013515 | 0.98965 | -0.072573 | 0.9893 | -0.075054 | 5.0054
11 | -0.04199 | -0.010532 | 0.042022 | 0.010544 | 3.173e-05 | 1.2038e-05 | 0.062938 | 0.062938 | 0.062938 | 0.9928 | -0.05037 | 0.99357 | -0.044924 | 23.3103
12 | 0.010516 | 0.0026354 | -0.010516 | -0.0026354 | 2.5649e-07 | 7.7255e-08 | 0.015762 | 0.015762 | 0.015762 | 0.9928 | -0.05037 | 0.99277 | -0.050546 | 5.8376
13 | 0.0075939 | 0.0019021 | -0.007592 | -0.0019017 | 1.9068e-06 | 4.327e-07 | 0.011422 | 0.011422 | 0.011422 | 0.9893 | -0.075054 | 0.98905 | -0.076871 | 4.2303
14 | 0.0053841 | 0.0013483 | -0.0053831 | -0.0013482 | 9.6385e-07 | 6.863e-08 | 0.0080999 | 0.0081 | 0.0081 | 0.98905 | -0.076871 | 0.98886 | -0.078166 | 3
15 | 0.003807 | 0.00095322 | -0.0038068 | -0.00095326 | 1.6445e-07 | -3.9778e-08 | 0.0057283 | 0.0057283 | 0.0057283 | 0.98886 | -0.078166 | 0.98882 | -0.078478 | 2.1216
16 | 0.0038068 | 0.00095326 | -0.0038066 | -0.0009533 | 1.5142e-07 | -3.6618e-08 | 0.0057283 | 0.0057284 | 0.0057284 | 0.98882 | -0.078478 | 0.98878 | -0.078766 | 2.1216
17 | 0.0038066 | 0.0009533 | -0.003806 | -0.00095344 | 5.979e-07 | -1.445e-07 | 0.0057284 | 0.0057285 | 0.0057285 | 0.98878 | -0.078766 | 0.98862 | -0.079902 | 2.1217
18 | 0.00229 | 0.00057348 | -0.0022898 | -0.00057366 | 1.3386e-07 | -1.8005e-07 | 0.0034466 | 0.0034467 | 0.0034467 | 0.98862 | -0.079902 | 0.98856 | -0.080325 | 1.2765
19 | -0.013252 | -0.0033219 | 0.013254 | 0.0033225 | 2.0074e-06 | 6.6686e-07 | 0.019874 | 0.019874 | 0.019874 | 0.99225 | -0.054306 | 0.99241 | -0.053213 | 7.3607
20 | 0.013252 | 0.0033219 | -0.013243 | -0.0033189 | 8.9275e-06 | 2.9661e-06 | 0.019874 | 0.019874 | 0.019874 | 0.99225 | -0.054306 | 0.99156 | -0.059174 | 7.3608
21 | 0.0061405 | 0.0015389 | -0.0061398 | -0.0015388 | 6.9431e-07 | 9.7463e-08 | 0.009207 | 0.009207 | 0.009207 | 0.99241 | -0.053213 | 0.99229 | -0.054029 | 3.41
22 | -0.019395 | -0.0048614 | 0.019404 | 0.0048648 | 9.3962e-06 | 3.3837e-06 | 0.029081 | 0.029081 | 0.029081 | 0.99241 | -0.053213 | 0.9929 | -0.049716 | 10.7707
23 | 0.006558 | 0.0016434 | -0.0065555 | -0.001643 | 2.4417e-06 | 4.1819e-07 | 0.0098413 | 0.0098415 | 0.0098415 | 0.99156 | -0.059174 | 0.99118 | -0.061864 | 3.645
24 | -0.027884 | -0.0069899 | 0.027888 | 0.0069917 | 4.6916e-06 | 1.7488e-06 | 0.041788 | 0.041788 | 0.041788 | 0.9929 | -0.049716 | 0.99308 | -0.048501 | 15.4772
25 | -0.030769 | -0.0077136 | 0.030782 | 0.0077186 | 1.3406e-05 | 5.0253e-06 | 0.046104 | 0.046104 | 0.046104 | 0.99308 | -0.048501 | 0.99352 | -0.045357 | 17.0757
26 | -0.0064451 | -0.0016152 | 0.006446 | 0.0016153 | 8.4207e-07 | 1.3703e-07 | 0.0096623 | 0.0096623 | 0.0096623 | 0.99256 | -0.052068 | 0.99269 | -0.051124 | 3.5786
27 | 0.0037141 | 0.00093075 | -0.0037139 | -0.0009308 | 1.7455e-07 | -4.9472e-08 | 0.0055681 | 0.0055681 | 0.0055681 | 0.99256 | -0.052068 | 0.99251 | -0.052407 | 2.0623
28 | -0.0085364 | -0.0021393 | 0.0085371 | 0.0021394 | 6.8292e-07 | 1.7624e-07 | 0.012796 | 0.012796 | 0.012796 | 0.99269 | -0.051124 | 0.99277 | -0.050546 | 4.7392
29 | -0.043327 | -0.010871 | 0.043402 | 0.010899 | 7.4912e-05 | 2.8443e-05 | 0.064893 | 0.064893 | 0.064893 | 0.99357 | -0.044924 | 0.99535 | -0.032484 | 24.0344
30 | 0.046467 | 0.011677 | -0.046466 | -0.011677 | 9.3863e-07 | 3.5693e-07 | 0.069358 | 0.069358 | 0.069358 | 0.99706 | -0.0205 | 0.99704 | -0.020645 | 25.6882
31 | -0.047251 | -0.011874 | 0.047273 | 0.011882 | 2.1275e-05 | 8.0934e-06 | 0.070529 | 0.070529 | 0.070529 | 0.99706 | -0.0205 | 0.99752 | -0.017266 | 26.122
32 | 0.044734 | 0.011243 | -0.044661 | -0.011215 | 7.3607e-05 | 2.7966e-05 | 0.066774 | 0.066774 | 0.066774 | 0.99704 | -0.020645 | 0.99535 | -0.032484 | 24.7313
33 | -0.048062 | -0.01208 | 0.048119 | 0.012101 | 5.6734e-05 | 2.159e-05 | 0.071707 | 0.071706 | 0.071707 | 0.99752 | -0.017266 | 0.99874 | -0.0087975 | 26.558
34 | -0.051316 | -0.012903 | 0.051319 | 0.012904 | 3.079e-06 | 1.1732e-06 | 0.076471 | 0.076471 | 0.076471 | 0.99874 | -0.0087975 | 0.9988 | -0.0083669 | 28.3225
35 | -0.053225 | -0.013382 | 0.053287 | 0.013405 | 6.2113e-05 | 2.3682e-05 | 0.07931 | 0.07931 | 0.07931 | 0.9988 | -0.0083669 | 1 | 0 | 29.3741
36 | 0.077099 | 0.019382 | -0.077067 | -0.01937 | 3.1404e-05 | 1.2028e-05 | 0.11474 | 0.11474 | 0.11474 | 1 | 0 | 0.99958 | -0.0029256 | 42.498
37 | -0.0089249 | -0.0022368 | 0.0089261 | 0.0022371 | 1.2092e-06 | 3.2492e-07 | 0.013375 | 0.013374 | 0.013375 | 0.99297 | -0.049278 | 0.99311 | -0.048299 | 4.9535
38 | -0.019332 | -0.0048451 | 0.019359 | 0.0048549 | 2.7243e-05 | 9.8039e-06 | 0.028966 | 0.028966 | 0.028966 | 0.99311 | -0.048299 | 0.99455 | -0.038133 | 10.7282
39 | 0.032529 | 0.0081606 | -0.032497 | -0.0081484 | 3.256e-05 | 1.2238e-05 | 0.048673 | 0.048673 | 0.048673 | 0.99455 | -0.038133 | 0.99352 | -0.045357 | 18.0269
40 | -0.058106 | -0.014574 | 0.058159 | 0.014594 | 5.2692e-05 | 2.0121e-05 | 0.086941 | 0.086941 | 0.086941 | 0.99455 | -0.038133 | 0.99548 | -0.031599 | 32.2004
41 | 0.011503 | 0.0028821 | -0.011501 | -0.0028817 | 1.5045e-06 | 4.7263e-07 | 0.017194 | 0.017194 | 0.017194 | 0.99548 | -0.031599 | 0.99534 | -0.032544 | 6.368
42 | -0.069662 | -0.017476 | 0.069808 | 0.017532 | 0.00014594 | 5.5852e-05 | 0.10413 | 0.10413 | 0.10413 | 0.99548 | -0.031599 | 0.99763 | -0.016528 | 38.5684
43 | -0.0040203 | -0.0010076 | 0.004021 | 0.0010075 | 6.8706e-07 | -1.3044e-07 | 0.0060162 | 0.006016 | 0.0060162 | 0.99437 | -0.039393 | 0.99455 | -0.038159 | 2.2282
44 | -0.0053708 | -0.0013457 | 0.0053714 | 0.0013458 | 6.7846e-07 | 4.2402e-08 | 0.0080355 | 0.0080354 | 0.0080355 | 0.99455 | -0.038159 | 0.99468 | -0.037246 | 2.9761
45 | 0.00062637 | 0.00015677 | -0.00062636 | -0.00015698 | 9.1739e-09 | -2.1382e-07 | 0.00093696 | 0.00093703 | 0.00093703 | 0.99468 | -0.037246 | 0.99466 | -0.037352 | 0.34705
46 | -0.0092943 | -0.0023283 | 0.0092974 | 0.0023292 | 3.0498e-06 | 8.4472e-07 | 0.013904 | 0.013904 | 0.013904 | 0.99468 | -0.037246 | 0.99501 | -0.034874 | 5.1495
47 | 0.0032965 | 0.00082579 | -0.003296 | -0.00082604 | 5.3637e-07 | -2.5241e-07 | 0.0049314 | 0.0049315 | 0.0049315 | 0.99468 | -0.037246 | 0.99451 | -0.038422 | 1.8265
48 | -0.0098683 | -0.0024723 | 0.0098685 | 0.0024723 | 1.6471e-07 | 4.7607e-08 | 0.014757 | 0.014757 | 0.014757 | 0.99501 | -0.034874 | 0.99503 | -0.034753 | 5.4657
49 | 0.00063494 | 0.00015912 | -0.00063494 | -0.00015913 | 4.5761e-10 | -1.0366e-08 | 0.00095002 | 0.00095002 | 0.00095002 | 0.99451 | -0.038422 | 0.99451 | -0.038427 | 0.35186
50 | -0.010873 | -0.002724 | 0.010876 | 0.002725 | 3.323e-06 | 1.0163e-06 | 0.016259 | 0.016259 | 0.016259 | 0.99503 | -0.034753 | 0.99534 | -0.032544 | 6.0219
51 | 0.071816 | 0.018041 | -0.071774 | -0.018025 | 4.1927e-05 | 1.6049e-05 | 0.10707 | 0.10707 | 0.10707 | 0.99823 | -0.012327 | 0.99763 | -0.016528 | 39.6545
52 | -0.074411 | -0.018691 | 0.074509 | 0.018729 | 9.7418e-05 | 3.7302e-05 | 0.11094 | 0.11094 | 0.11094 | 0.99823 | -0.012327 | 0.99958 | -0.0029256 | 41.0874
53 | 0.0011447 | 0.00028667 | -0.0011447 | -0.00028688 | 3.3053e-08 | -2.1603e-07 | 0.001723 | 0.0017231 | 0.0017231 | 0.98856 | -0.080325 | 0.98853 | -0.080534 | 0.63818

## res_trafo
| p_hv_mw | q_hv_mvar | p_lv_mw | q_lv_mvar | pl_mw | ql_mvar | i_hv_ka | i_lv_ka | vm_hv_pu | va_hv_degree | vm_lv_pu | va_lv_degree | loading_percent
0 | -4.4415e-16 | -7.6913e-16 | 0.00079998 | 7.4552e-08 | 0.00079998 | 7.4552e-08 | 2.564e-17 | 0.0011547 | 0.99998 | 149.9947 | 1 | 0 | 0.31999

## res_ext_grid
| p_mw | q_mvar
0 | 0.13368 | 0.033413

## res_load
| p_mw | q_mvar
0 | 0.0027968 | 0.00070094
1 | 0.0013189 | 0.00033055
2 | 0.004099 | 0.0010273
3 | 0.0014105 | 0.0003535
4 | 0.0031261 | 0.00078347
5 | 0.0022847 | 0.00057261
6 | 0.00099995 | 0.00025061
7 | 0.0035638 | 0.00089317
8 | 0.0027974 | 0.0007011
9 | 0.0013916 | 0.00034876
10 | 0.0022079 | 0.00055336
11 | 0.0015761 | 0.00039502
12 | 0.0015161 | 0.00037997
13 | 0.0066855 | 0.0016755
14 | 0.0061398 | 0.0015388
15 | 0.0084794 | 0.0021251
16 | 0.0065555 | 0.001643
17 | 0.0028804 | 0.00072189
18 | 0.002731 | 0.00068446
19 | 0.0020905 | 0.00052392
20 | 0.0037139 | 0.0009308
21 | 0.0019787 | 0.00049592
22 | 0.0013054 | 0.00032717
23 | 0.00078495 | 0.00019673
24 | 0.0017312 | 0.00043388
25 | 0.00078908 | 0.00019776
26 | 0.0012586 | 0.00031544
27 | 0.0031977 | 0.00080141
28 | 0.001906 | 0.00047768
29 | 0.0024974 | 0.00062591
30 | 0.0089249 | 0.0022368
31 | 0.010406 | 0.002608
32 | 0.0062177 | 0.0015583
33 | 0.0017148 | 0.00042978
34 | 0.0040203 | 0.0010076
35 | 0.0013497 | 0.00033828
36 | 0.00062636 | 0.00015698
37 | 0.00057095 | 0.00014309
38 | 0.002661 | 0.00066692
39 | 0.0010042 | 0.00025167
40 | 0.00063494 | 0.00015913
41 | 0.00062512 | 0.00015667
42 | 0.0025955 | 0.00065049
43 | 0.0019661 | 0.00049276
44 | 0.0025585 | 0.00064122
45 | 0.0011451 | 0.00028699
46 | 0.0011447 | 0.00028689

## dtypes
| element | column | dtype
0 | bus | name | object
1 | bus | vn_kv | float64
2 | bus | type | object
3 | bus | zone | object
4 | bus | in_service | bool
5 | load | name | object
6 | load | bus | uint32
7 | load | p_mw | float64
8 | load | q_mvar | float64
9 | load | const_z_percent | float64
10 | load | const_i_percent | float64
11 | load | sn_mva | float64
12 | load | scaling | float64
13 | load | in_service | bool
14 | load | type | object
15 | ext_grid | name | object
16 | ext_grid | bus | uint32
17 | ext_grid | vm_pu | float64
18 | ext_grid | va_degree | float64
19 | ext_grid | slack_weight | float64
20 | ext_grid | in_service | bool
21 | line | name | object
22 | line | std_type | object
23 | line | from_bus | uint32
24 | line | to_bus | uint32
25 | line | length_km | float64
26 | line | r_ohm_per_km | float64
27 | line | x_ohm_per_km | float64
28 | line | c_nf_per_km | float64
29 | line | g_us_per_km | float64
30 | line | max_i_ka | float64
31 | line | df | float64
32 | line | parallel | uint32
33 | line | type | object
34 | line | in_service | bool
35 | trafo | name | object
36 | trafo | std_type | object
37 | trafo | hv_bus | uint32
38 | trafo | lv_bus | uint32
39 | trafo | sn_mva | float64
40 | trafo | vn_hv_kv | float64
41 | trafo | vn_lv_kv | float64
42 | trafo | vk_percent | float64
43 | trafo | vkr_percent | float64
44 | trafo | pfe_kw | float64
45 | trafo | i0_percent | float64
46 | trafo | shift_degree | float64
47 | trafo | tap_side | object
48 | trafo | tap_neutral | int32
49 | trafo | tap_min | int32
50 | trafo | tap_max | int32
51 | trafo | tap_step_percent | float64
52 | trafo | tap_step_degree | float64
53 | trafo | tap_pos | int32
54 | trafo | tap_phase_shifter | bool
55 | trafo | parallel | uint32
56 | trafo | df | float64
57 | trafo | in_service | bool
58 | line_geodata | coords | object
59 | bus_geodata | x | float64
60 | bus_geodata | y | float64
61 | bus_geodata | coords | object
62 | res_bus | vm_pu | float64
63 | res_bus | va_degree | float64
64 | res_bus | p_mw | float64
65 | res_bus | q_mvar | float64
66 | res_line | p_from_mw | float64
67 | res_line | q_from_mvar | float64
68 | res_line | p_to_mw | float64
69 | res_line | q_to_mvar | float64
70 | res_line | pl_mw | float64
71 | res_line | ql_mvar | float64
72 | res_line | i_from_ka | float64
73 | res_line | i_to_ka | float64
74 | res_line | i_ka | float64
75 | res_line | vm_from_pu | float64
76 | res_line | va_from_degree | float64
77 | res_line | vm_to_pu | float64
78 | res_line | va_to_degree | float64
79 | res_line | loading_percent | float64
80 | res_trafo | p_hv_mw | float64
81 | res_trafo | q_hv_mvar | float64
82 | res_trafo | p_lv_mw | float64
83 | res_trafo | q_lv_mvar | float64
84 | res_trafo | pl_mw | float64
85 | res_trafo | ql_mvar | float64
86 | res_trafo | i_hv_ka | float64
87 | res_trafo | i_lv_ka | float64
88 | res_trafo | vm_hv_pu | float64
89 | res_trafo | va_hv_degree | float64
90 | res_trafo | vm_lv_pu | float64
91 | res_trafo | va_lv_degree | float64
92 | res_trafo | loading_percent | float64
93 | res_ext_grid | p_mw | float64
94 | res_ext_grid | q_mvar | float64
95 | res_load | p_mw | float64
96 | res_load | q_mvar | float64

## parameters
| version | format_version | converged | OPF_converged | name | f_hz | sn_mva
0 | 2.14.6 | 2.14.0 | TRUE | FALSE |  | 50 | 1