## bus
| name | vn_kv | type | zone | in_service
0 | bus_LV_2578-9_0_2_node_0 | 0.4 | n |  | TRUE
1 | bus_LV_2578-9_0_2_node_1 | 0.4 | n |  | TRUE
2 | bus_LV_2578-9_0_2_node_2 | 0.4 | n |  | TRUE
3 | bus_LV_2578-9_0_2_node_3 | 0.4 | n |  | TRUE
4 | bus_LV_2578-9_0_2_node_4 | 0.4 | n |  | TRUE
5 | bus_LV_2578-9_0_2_node_15 | 0.4 | n |  | TRUE
6 | bus_LV_2578-9_0_2_node_40 | 0.4 | n |  | TRUE
7 | bus_LV_2578-9_0_2_node_11 | 0.4 | n |  | TRUE
8 | bus_LV_2578-9_0_2_node_13 | 0.4 | n |  | TRUE
9 | bus_LV_2578-9_0_2_node_23 | 0.4 | n |  | TRUE
10 | bus_LV_2578-9_0_2_node_5 | 0.4 | n |  | TRUE
11 | bus_LV_2578-9_0_2_node_6 | 0.4 | n |  | TRUE
12 | bus_LV_2578-9_0_2_node_7 | 0.4 | n |  | TRUE
13 | bus_LV_2578-9_0_2_node_8 | 0.4 | n |  | TRUE
14 | bus_LV_2578-9_0_2_node_9 | 0.4 | n |  | TRUE
15 | bus_LV_2578-9_0_2_node_10 | 0.4 | n |  | TRUE
16 | bus_LV_2578-9_0_2_node_41 | 0.4 | n |  | TRUE
17 | bus_LV_2578-9_0_2_node_22 | 0.4 | n |  | TRUE
18 | bus_LV_2578-9_0_2_node_31 | 0.4 | n |  | TRUE
19 | bus_LV_2578-9_0_2_node_19 | 0.4 | n |  | TRUE
20 | bus_LV_2578-9_0_2_node_32 | 0.4 | n |  | TRUE
21 | bus_LV_2578-9_0_2_node_30 | 0.4 | n |  | TRUE
22 | bus_LV_2578-9_0_2_node_12 | 0.4 | n |  | TRUE
23 | bus_LV_2578-9_0_2_node_14 | 0.4 | n |  | TRUE
24 | bus_LV_2578-9_0_2_node_16 | 0.4 | n |  | TRUE
25 | bus_LV_2578-9_0_2_node_42 | 0.4 | n |  | TRUE
26 | bus_LV_2578-9_0_2_node_43 | 0.4 | n |  | TRUE
27 | bus_LV_2578-9_0_2_node_17 | 0.4 | n |  | TRUE
28 | bus_LV_2578-9_0_2_node_18 | 0.4 | n |  | TRUE
29 | bus_LV_2578-9_0_2_node_20 | 0.4 | n |  | TRUE
30 | bus_LV_2578-9_0_2_node_21 | 0.4 | n |  | TRUE
31 | bus_LV_2578-9_0_2_node_33 | 0.4 | n |  | TRUE
32 | bus_LV_2578-9_0_2_node_34 | 0.4 | n |  | TRUE
33 | bus_LV_2578-9_0_2_node_24 | 0.4 | n |  | TRUE
34 | bus_LV_2578-9_0_2_node_25 | 0.4 | n |  | TRUE
35 | bus_LV_2578-9_0_2_node_26 | 0.4 | n |  | TRUE
36 | bus_LV_2578-9_0_2_node_27 | 0.4 | n |  | TRUE
37 | bus_LV_2578-9_0_2_node_28 | 0.4 | n |  | TRUE
38 | bus_LV_2578-9_0_2_node_29 | 0.4 | n |  | TRUE
39 | bus_LV_2578-9_0_2_node_39 | 0.4 | n |  | TRUE
40 | bus_LV_2578-9_0_2_node_36 | 0.4 | n |  | TRUE
41 | bus_LV_2578-9_0_2_node_35 | 0.4 | n |  | TRUE
42 | bus_MV_334_0_node_215 | 20 | n |  | TRUE

## load
| name | bus | p_mw | q_mvar | const_z_percent | const_i_percent | sn_mva | scaling | in_service | type
0 | LV_2578-9_0_2_load_0 | 0 | 0.00089476 | 0.00022425 | 0 | 0 |  | 1 | TRUE | wye
1 | LV_2578-9_0_2_load_1 | 1 | 0.0035229 | 0.00088292 | 0 | 0 |  | 1 | TRUE | wye
2 | LV_2578-9_0_2_load_2 | 2 | 0.00078261 | 0.00019614 | 0 | 0 |  | 1 | TRUE | wye
3 | LV_2578-9_0_2_load_4 | 4 | 0.0023493 | 0.0005888 | 0 | 0 |  | 1 | TRUE | wye
4 | LV_2578-9_0_2_load_15 | 5 | 0.0033218 | 0.00083252 | 0 | 0 |  | 1 | TRUE | wye
5 | LV_2578-9_0_2_load_40 | 6 | 0.0044313 | 0.0011106 | 0 | 0 |  | 1 | TRUE | wye
6 | LV_2578-9_0_2_load_11 | 7 | 0.0014108 | 0.00035357 | 0 | 0 |  | 1 | TRUE | wye
7 | LV_2578-9_0_2_load_13 | 8 | 0.0022499 | 0.00056387 | 0 | 0 |  | 1 | TRUE | wye
8 | LV_2578-9_0_2_load_23 | 9 | 0.0056436 | 0.0014144 | 0 | 0 |  | 1 | TRUE | wye
9 | LV_2578-9_0_2_load_5 | 10 | 0.0013078 | 0.00032776 | 0 | 0 |  | 1 | TRUE | wye
10 | LV_2578-9_0_2_load_6 | 11 | 0.0020557 | 0.00051519 | 0 | 0 |  | 1 | TRUE | wye
11 | LV_2578-9_0_2_load_7 | 12 | 0.0044682 | 0.0011198 | 0 | 0 |  | 1 | TRUE | wye
12 | LV_2578-9_0_2_load_8 | 13 | 0.0055062 | 0.00138 | 0 | 0 |  | 1 | TRUE | wye
13 | LV_2578-9_0_2_load_9 | 14 | 0.0044526 | 0.0011159 | 0 | 0 |  | 1 | TRUE | wye
14 | LV_2578-9_0_2_load_41 | 16 | 0.0055026 | 0.0013791 | 0 | 0 |  | 1 | TRUE | wye
15 | LV_2578-9_0_2_load_22 | 17 | 0.00081549 | 0.00020438 | 0 | 0 |  | 1 | TRUE | wye
16 | LV_2578-9_0_2_load_32 | 20 | 0.0005233 | 0.00013115 | 0 | 0 |  | 1 | TRUE | wye
17 | LV_2578-9_0_2_load_30 | 21 | 0.0030563 | 0.00076597 | 0 | 0 |  | 1 | TRUE | wye
18 | LV_2578-9_0_2_load_12 | 22 | 0.0036134 | 0.00090562 | 0 | 0 |  | 1 | TRUE | wye
19 | LV_2578-9_0_2_load_42 | 25 | 0.0033448 | 0.00083829 | 0 | 0 |  | 1 | TRUE | wye
20 | LV_2578-9_0_2_load_43 | 26 | 0.010846 | 0.0027184 | 0 | 0 |  | 1 | TRUE | wye
21 | LV_2578-9_0_2_load_17 | 27 | 0.011694 | 0.0029308 | 0 | 0 |  | 1 | TRUE | wye
22 | LV_2578-9_0_2_load_18 | 28 | 0.0059338 | 0.0014871 | 0 | 0 |  | 1 | TRUE | wye
23 | LV_2578-9_0_2_load_20 | 29 | 0.001676 | 0.00042005 | 0 | 0 |  | 1 | TRUE | wye
24 | LV_2578-9_0_2_load_21 | 30 | 0.00094385 | 0.00023655 | 0 | 0 |  | 1 | TRUE | wye
25 | LV_2578-9_0_2_load_24 | 33 | 0.0043716 | 0.0010956 | 0 | 0 |  | 1 | TRUE | wye
26 | LV_2578-9_0_2_load_27 | 36 | 0.0016229 | 0.00040673 | 0 | 0 |  | 1 | TRUE | wye
27 | LV_2578-9_0_2_load_28 | 37 | 0.0082473 | 0.002067 | 0 | 0 |  | 1 | TRUE | wye
28 | LV_2578-9_0_2_load_29 | 38 | 0.0047313 | 0.0011858 | 0 | 0 |  | 1 | TRUE | wye
29 | LV_2578-9_0_2_load_39 | 39 | 0.0010953 | 0.00027452 | 0 | 0 |  | 1 | TRUE | wye
30 | LV_2578-9_0_2_load_36 | 40 | 0.0082773 | 0.0020745 | 0 | 0 |  | 1 | TRUE | wye
31 | LV_2578-9_0_2_load_35 | 41 | 0.0022405 | 0.00056152 | 0 | 0 |  | 1 | TRUE | wye

## ext_grid
| name | bus | vm_pu | va_degree | slack_weight | in_service
0 |  | 9 | 1 | 0 | 1 | TRUE

## line
| name | std_type | from_bus | to_bus | length_km | r_ohm_per_km | x_ohm_per_km | c_nf_per_km | g_us_per_km | max_i_ka | df | parallel | type | in_service
0 | LV_2578-9_0_2_line_0 | NAYY 4x150 SE | 0 | 1 | 0.013956 | 0.208 | 0.08 | 261 | 0 | 0.27 | 1 | 1 | cs | TRUE
1 | LV_2578-9_0_2_line_1 | NAYY 4x150 SE | 0 | 2 | 0.016992 | 0.208 | 0.08 | 261 | 0 | 0.27 | 1 | 1 | cs | TRUE
2 | LV_2578-9_0_2_line_2 | NAYY 4x150 SE | 1 | 3 | 0.023136 | 0.208 | 0.08 | 261 | 0 | 0.27 | 1 | 1 | cs | TRUE
3 | LV_2578-9_0_2_line_3 | NAYY 4x150 SE | 2 | 4 | 0.0093524 | 0.208 | 0.08 | 261 | 0 | 0.27 | 1 | 1 | cs | TRUE
4 | LV_2578-9_0_2_line_4 | NAYY 4x150 SE | 3 | 5 | 0.0098281 | 0.208 | 0.08 | 261 | 0 | 0.27 | 1 | 1 | cs | TRUE
5 | LV_2578-9_0_2_line_5 | NAYY 4x150 SE | 3 | 6 | 0.005439 | 0.208 | 0.08 | 261 | 0 | 0.27 | 1 | 1 | cs | TRUE
6 | LV_2578-9_0_2_line_6 | NAYY 4x150 SE | 4 | 7 | 0.021633 | 0.208 | 0.08 | 261 | 0 | 0.27 | 1 | 1 | cs | TRUE
7 | LV_2578-9_0_2_line_7 | NAYY 4x150 SE | 5 | 8 | 0.0069602 | 0.208 | 0.08 | 261 | 0 | 0.27 | 1 | 1 | cs | TRUE
8 | LV_2578-9_0_2_line_8 | NAYY 4x150 SE | 6 | 9 | 0.039861 | 0.208 | 0.08 | 261 | 0 | 0.27 | 1 | 1 | cs | TRUE
9 | LV_2578-9_0_2_line_9 | NAYY 4x150 SE | 8 | 22 | 0.0089175 | 0.208 | 0.08 | 261 | 0 | 0.27 | 1 | 1 | cs | TRUE
10 | LV_2578-9_0_2_line_10 | NAYY 4x150 SE | 9 | 29 | 0.026086 | 0.208 | 0.08 | 261 | 0 | 0.27 | 1 | 1 | cs | TRUE
11 | LV_2578-9_0_2_line_11 | NAYY 4x150 SE | 10 | 11 | 0.0017291 | 0.208 | 0.08 | 261 | 0 | 0.27 | 1 | 1 | cs | TRUE
12 | LV_2578-9_0_2_line_12 | NAYY 4x150 SE | 10 | 12 | 0.017379 | 0.208 | 0.08 | 261 | 0 | 0.27 | 1 | 1 | cs | TRUE
13 | LV_2578-9_0_2_line_13 | NAYY 4x150 SE | 11 | 13 | 0.019625 | 0.208 | 0.08 | 261 | 0 | 0.27 | 1 | 1 | cs | TRUE
14 | LV_2578-9_0_2_line_14 | NAYY 4x150 SE | 12 | 14 | 0.015361 | 0.208 | 0.08 | 261 | 0 | 0.27 | 1 | 1 | cs | TRUE
15 | LV_2578-9_0_2_line_15 | NAYY 4x150 SE | 12 | 15 | 0.035776 | 0.208 | 0.08 | 261 | 0 | 0.27 | 1 | 1 | cs | TRUE
16 | LV_2578-9_0_2_line_16 | NAYY 4x150 SE | 13 | 16 | 0.00048867 | 0.208 | 0.08 | 261 | 0 | 0.27 | 1 | 1 | cs | TRUE
17 | LV_2578-9_0_2_line_17 | NAYY 4x150 SE | 15 | 17 | 0.0025786 | 0.208 | 0.08 | 261 | 0 | 0.27 | 1 | 1 | cs | TRUE
18 | LV_2578-9_0_2_line_18 | NAYY 4x150 SE | 15 | 18 | 0.031108 | 0.208 | 0.08 | 261 | 0 | 0.27 | 1 | 1 | cs | TRUE
19 | LV_2578-9_0_2_line_19 | NAYY 4x150 SE | 17 | 19 | 0.030297 | 0.208 | 0.08 | 261 | 0 | 0.27 | 1 | 1 | cs | TRUE
20 | LV_2578-9_0_2_line_20 | NAYY 4x150 SE | 18 | 20 | 0.022286 | 0.208 | 0.08 | 261 | 0 | 0.27 | 1 | 1 | cs | TRUE
21 | LV_2578-9_0_2_line_21 | NAYY 4x150 SE | 18 | 21 | 0.0010247 | 0.208 | 0.08 | 261 | 0 | 0.27 | 1 | 1 | cs | TRUE
22 | LV_2578-9_0_2_line_22 | NAYY 4x150 SE | 19 | 30 | 0.029157 | 0.208 | 0.08 | 261 | 0 | 0.27 | 1 | 1 | cs | TRUE
23 | LV_2578-9_0_2_line_23 | NAYY 4x150 SE | 19 | 27 | 0.015668 | 0.208 | 0.08 | 261 | 0 | 0.27 | 1 | 1 | cs | TRUE
24 | LV_2578-9_0_2_line_24 | NAYY 4x150 SE | 20 | 41 | 0.018718 | 0.208 | 0.08 | 261 | 0 | 0.27 | 1 | 1 | cs | TRUE
25 | LV_2578-9_0_2_line_25 | NAYY 4x150 SE | 22 | 23 | 0.014891 | 0.208 | 0.08 | 261 | 0 | 0.27 | 1 | 1 | cs | TRUE
26 | LV_2578-9_0_2_line_26 | NAYY 4x150 SE | 23 | 24 | 0.009949 | 0.208 | 0.08 | 261 | 0 | 0.27 | 1 | 1 | cs | TRUE
27 | LV_2578-9_0_2_line_27 | NAYY 4x150 SE | 24 | 25 | 0.013033 | 0.208 | 0.08 | 261 | 0 | 0.27 | 1 | 1 | cs | TRUE
28 | LV_2578-9_0_2_line_28 | NAYY 4x150 SE | 25 | 26 | 0.020756 | 0.208 | 0.08 | 261 | 0 | 0.27 | 1 | 1 | cs | TRUE
29 | LV_2578-9_0_2_line_29 | NAYY 4x150 SE | 27 | 28 | 0.0095866 | 0.208 | 0.08 | 261 | 0 | 0.27 | 1 | 1 | cs | TRUE
30 | LV_2578-9_0_2_line_30 | NAYY 4x150 SE | 28 | 29 | 0.00099341 | 0.208 | 0.08 | 261 | 0 | 0.27 | 1 | 1 | cs | TRUE
31 | LV_2578-9_0_2_line_31 | NAYY 4x150 SE | 30 | 31 | 0.04598 | 0.208 | 0.08 | 261 | 0 | 0.27 | 1 | 1 | cs | TRUE
32 | LV_2578-9_0_2_line_32 | NAYY 4x150 SE | 31 | 32 | 0.038339 | 0.208 | 0.08 | 261 | 0 | 0.27 | 1 | 1 | cs | TRUE
33 | LV_2578-9_0_2_line_33 | NAYY 4x150 SE | 32 | 40 | 0.020302 | 0.208 | 0.08 | 261 | 0 | 0.27 | 1 | 1 | cs | TRUE
34 | LV_2578-9_0_2_line_34 | NAYY 4x150 SE | 32 | 38 | 0.0068301 | 0.208 | 0.08 | 261 | 0 | 0.27 | 1 | 1 | cs | TRUE
35 | LV_2578-9_0_2_line_35 | NAYY 4x150 SE | 33 | 34 | 0.013454 | 0.208 | 0.08 | 261 | 0 | 0.27 | 1 | 1 | cs | TRUE
36 | LV_2578-9_0_2_line_36 | NAYY 4x150 SE | 33 | 35 | 0.0095052 | 0.208 | 0.08 | 261 | 0 | 0.27 | 1 | 1 | cs | TRUE
37 | LV_2578-9_0_2_line_37 | NAYY 4x150 SE | 34 | 36 | 0.014342 | 0.208 | 0.08 | 261 | 0 | 0.27 | 1 | 1 | cs | TRUE
38 | LV_2578-9_0_2_line_38 | NAYY 4x150 SE | 35 | 37 | 0.022329 | 0.208 | 0.08 | 261 | 0 | 0.27 | 1 | 1 | cs | TRUE
39 | LV_2578-9_0_2_line_39 | NAYY 4x150 SE | 35 | 38 | 0.016437 | 0.208 | 0.08 | 261 | 0 | 0.27 | 1 | 1 | cs | TRUE
40 | LV_2578-9_0_2_line_40 | NAYY 4x150 SE | 36 | 39 | 0.004202 | 0.208 | 0.08 | 261 | 0 | 0.27 | 1 | 1 | cs | TRUE

## trafo
| name | std_type | hv_bus | lv_bus | sn_mva | vn_hv_kv | vn_lv_kv | vk_percent | vkr_percent | pfe_kw | i0_percent | shift_degree | tap_side | tap_neutral | tap_min | tap_max | tap_step_percent | tap_step_degree | tap_pos | tap_phase_shifter | parallel | df | in_service
0 | LV_2578-9_0_2_trafo_23 | 0.25 MVA 20/0.4 kV | 42 | 9 | 0.25 | 20 | 0.4 | 6 | 1.44 | 0.8 | 0.32 | 150 | hv | 0 | -2 | 2 | 2.5 | 0 | 0 | FALSE | 1 | 1 | TRUE

## line_geodata
| x0 | y0 | x1 | y1 | x2 | y2 | x3 | y3
0 | 2629390.8035 | 1240624.0049 | 2629402.8903 | 1240617.0287
1 | 2629390.8035 | 1240624.0049 | 2629390.8035 | 1240624.0049 | 2629375.8905 | 1240632.1483
2 | 2629422.7211 | 1240605.1175 | 2629411.6027 | 1240612.0002 | 2629402.8903 | 1240617.0287
3 | 2629367.9262 | 1240637.035 | 2629372.5019 | 1240633.9986 | 2629375.8905 | 1240632.1483
4 | 2629422.7211 | 1240605.1175 | 2629426.4118 | 1240611.0506 | 2629427.8464 | 1240613.5025
5 | 2629422.7211 | 1240605.1175 | 2629419.8538 | 1240600.4957
6 | 2629350.0626 | 1240649.2363 | 2629364.203 | 1240639.5056 | 2629367.9262 | 1240637.035
7 | 2629427.8464 | 1240613.5025 | 2629431.3614 | 1240619.51
8 | 2629398.5567 | 1240566.807 | 2629403.1131 | 1240573.5116 | 2629419.8538 | 1240600.4957
9 | 2629436.1313 | 1240627.0428 | 2629432.3423 | 1240621.1864 | 2629431.3614 | 1240619.51
10 | 2629398.5567 | 1240566.807 | 2629383.8942 | 1240545.2313
11 | 2629309.6757 | 1240530.9178 | 2629308.3971 | 1240531.9066 | 2629308.306 | 1240531.9731
12 | 2629323.1247 | 1240519.9272 | 2629318.0972 | 1240524.4052 | 2629309.6757 | 1240530.9178
13 | 2629292.4491 | 1240543.5354 | 2629308.306 | 1240531.9731
14 | 2629323.1247 | 1240519.9272 | 2629314.0974 | 1240507.4989
15 | 2629350.286 | 1240496.5909 | 2629341.8993 | 1240502.998 | 2629328.3042 | 1240515.3054 | 2629323.1247 | 1240519.9272
16 | 2629292.0543 | 1240543.8233 | 2629292.4491 | 1240543.5354
17 | 2629350.286 | 1240496.5909 | 2629351.7511 | 1240498.7129
18 | 2629350.286 | 1240496.5909 | 2629331.4223 | 1240471.8155
19 | 2629368.9644 | 1240523.6447 | 2629351.7511 | 1240498.7129
20 | 2629331.4223 | 1240471.8155 | 2629323.658 | 1240476.2022 | 2629318.2133 | 1240470.2049 | 2629314.3739 | 1240473.8123
21 | 2629331.4223 | 1240471.8155 | 2629330.7947 | 1240471.0055
22 | 2629368.9644 | 1240523.6447 | 2629380.2006 | 1240515.9064 | 2629388.4003 | 1240509.0982 | 2629392.0831 | 1240505.9325
23 | 2629368.9644 | 1240523.6447 | 2629375.7146 | 1240533.1952 | 2629377.9474 | 1240536.4807
24 | 2629313.5422 | 1240486.7256 | 2629307.1834 | 1240480.5682 | 2629314.3739 | 1240473.8123
25 | 2629444.2204 | 1240639.5457 | 2629436.1313 | 1240627.0428
26 | 2629444.2204 | 1240639.5457 | 2629450.2677 | 1240647.4584
27 | 2629450.2677 | 1240647.4584 | 2629440.5596 | 1240656.1546
28 | 2629425.0991 | 1240670.0037 | 2629440.5596 | 1240656.1546
29 | 2629377.9474 | 1240536.4807 | 2629383.3358 | 1240544.4097
30 | 2629383.8942 | 1240545.2313 | 2629383.3358 | 1240544.4097
31 | 2629426.8995 | 1240475.9009 | 2629423.9983 | 1240478.4993 | 2629392.0831 | 1240505.9325
32 | 2629426.8995 | 1240475.9009 | 2629442.3969 | 1240493.2997 | 2629452.5035 | 1240504.5013
33 | 2629452.5035 | 1240504.5013 | 2629459.8873 | 1240497.5668 | 2629459.2024 | 1240496.9297 | 2629465.8803 | 1240490.5476
34 | 2629452.5035 | 1240504.5013 | 2629457.0818 | 1240509.5697
35 | 2629483.903 | 1240538.4006 | 2629480.8017 | 1240535.6056 | 2629477.703 | 1240532.2993 | 2629474.4907 | 1240528.803
36 | 2629468.0997 | 1240521.7673 | 2629472.1002 | 1240526.201 | 2629474.4907 | 1240528.803
37 | 2629483.903 | 1240538.4006 | 2629487.4741 | 1240533.3818 | 2629493.2522 | 1240527.5885
38 | 2629468.0997 | 1240521.7673 | 2629484.1299 | 1240506.2234
39 | 2629468.0997 | 1240521.7673 | 2629457.0818 | 1240509.5697
40 | 2629496.2196 | 1240524.6133 | 2629493.2522 | 1240527.5885

## bus_geodata
| x | y | coords
0 | 2629390.8035 | 1240624.0049
1 | 2629402.8903 | 1240617.0287
2 | 2629375.8905 | 1240632.1483
3 | 2629422.7211 | 1240605.1175
4 | 2629367.9262 | 1240637.035
5 | 2629427.8464 | 1240613.5025
6 | 2629419.8538 | 1240600.4957
7 | 2629350.0626 | 1240649.2363
8 | 2629431.3614 | 1240619.51
9 | 2629398.5567 | 1240566.807
10 | 2629309.6757 | 1240530.9178
11 | 2629308.306 | 1240531.9731
12 | 2629323.1247 | 1240519.9272
13 | 2629292.4491 | 1240543.5354
14 | 2629314.0974 | 1240507.4989
15 | 2629350.286 | 1240496.5909
16 | 2629292.0543 | 1240543.8233
17 | 2629351.7511 | 1240498.7129
18 | 2629331.4223 | 1240471.8155
19 | 2629368.9644 | 1240523.6447
20 | 2629314.3739 | 1240473.8123
21 | 2629330.7947 | 1240471.0055
22 | 2629436.1312 | 1240627.0428
23 | 2629444.2204 | 1240639.5457
24 | 2629450.2677 | 1240647.4584
25 | 2629440.5596 | 1240656.1546
26 | 2629425.0991 | 1240670.0037
27 | 2629377.9474 | 1240536.4807
28 | 2629383.3358 | 1240544.4097
29 | 2629383.8942 | 1240545.2313
30 | 2629392.0831 | 1240505.9325
31 | 2629426.8995 | 1240475.9009
32 | 2629452.5035 | 1240504.5013
33 | 2629474.4907 | 1240528.803
34 | 2629483.903 | 1240538.4006
35 | 2629468.0997 | 1240521.7673
36 | 2629493.2522 | 1240527.5885
37 | 2629484.1299 | 1240506.2234
38 | 2629457.0818 | 1240509.5697
39 | 2629496.2196 | 1240524.6133
40 | 2629465.8803 | 1240490.5476
41 | 2629313.5422 | 1240486.7256
42 | 2629422.7211 | 1240605.1175

## line_std_types
| c_nf_per_km | r_ohm_per_km | x_ohm_per_km | max_i_ka | type | q_mm2 | alpha | voltage_rating
NAYY 4x50 SE | 210 | 0.642 | 0.083 | 0.142 | cs | 50 | 0.00403 | LV
NAYY 4x120 SE | 264 | 0.225 | 0.08 | 0.242 | cs | 120 | 0.00403 | LV
NAYY 4x150 SE | 261 | 0.208 | 0.08 | 0.27 | cs | 150 | 0.00403 | LV
NA2XS2Y 1x95 RM/25 12/20 kV | 216 | 0.313 | 0.132 | 0.252 | cs | 95 | 0.00403 | MV
NA2XS2Y 1x185 RM/25 12/20 kV | 273 | 0.161 | 0.117 | 0.362 | cs | 185 | 0.00403 | MV
NA2XS2Y 1x240 RM/25 12/20 kV | 304 | 0.122 | 0.112 | 0.421 | cs | 240 | 0.00403 | MV
NA2XS2Y 1x95 RM/25 6/10 kV | 315 | 0.313 | 0.123 | 0.249 | cs | 95 | 0.00403 | MV
NA2XS2Y 1x185 RM/25 6/10 kV | 406 | 0.161 | 0.11 | 0.358 | cs | 185 | 0.00403 | MV
NA2XS2Y 1x240 RM/25 6/10 kV | 456 | 0.122 | 0.105 | 0.416 | cs | 240 | 0.00403 | MV
NA2XS2Y 1x150 RM/25 12/20 kV | 250 | 0.206 | 0.116 | 0.319 | cs | 150 | 0.00403 | MV
NA2XS2Y 1x120 RM/25 12/20 kV | 230 | 0.253 | 0.119 | 0.283 | cs | 120 | 0.00403 | MV
NA2XS2Y 1x70 RM/25 12/20 kV | 190 | 0.443 | 0.132 | 0.22 | cs | 70 | 0.00403 | MV
NA2XS2Y 1x150 RM/25 6/10 kV | 360 | 0.206 | 0.11 | 0.315 | cs | 150 | 0.00403 | MV
NA2XS2Y 1x120 RM/25 6/10 kV | 340 | 0.253 | 0.113 | 0.28 | cs | 120 | 0.00403 | MV
NA2XS2Y 1x70 RM/25 6/10 kV | 280 | 0.443 | 0.123 | 0.217 | cs | 70 | 0.00403 | MV
N2XS(FL)2Y 1x120 RM/35 64/110 kV | 112 | 0.153 | 0.166 | 0.366 | cs | 120 | 0.00393 | HV
N2XS(FL)2Y 1x185 RM/35 64/110 kV | 125 | 0.099 | 0.156 | 0.457 | cs | 185 | 0.00393 | HV
N2XS(FL)2Y 1x240 RM/35 64/110 kV | 135 | 0.075 | 0.149 | 0.526 | cs | 240 | 0.00393 | HV
N2XS(FL)2Y 1x300 RM/35 64/110 kV | 144 | 0.06 | 0.144 | 0.588 | cs | 300 | 0.00393 | HV
15-AL1/3-ST1A 0.4 | 11 | 1.8769 | 0.35 | 0.105 | ol | 16 | 0.00403 | LV
24-AL1/4-ST1A 0.4 | 11.25 | 1.2012 | 0.335 | 0.14 | ol | 24 | 0.00403 | LV
48-AL1/8-ST1A 0.4 | 12.2 | 0.5939 | 0.3 | 0.21 | ol | 48 | 0.00403 | LV
94-AL1/15-ST1A 0.4 | 13.2 | 0.306 | 0.29 | 0.35 | ol | 94 | 0.00403 | LV
34-AL1/6-ST1A 10.0 | 9.7 | 0.8342 | 0.36 | 0.17 | ol | 34 | 0.00403 | MV
48-AL1/8-ST1A 10.0 | 10.1 | 0.5939 | 0.35 | 0.21 | ol | 48 | 0.00403 | MV
70-AL1/11-ST1A 10.0 | 10.4 | 0.4132 | 0.339 | 0.29 | ol | 70 | 0.00403 | MV
94-AL1/15-ST1A 10.0 | 10.75 | 0.306 | 0.33 | 0.35 | ol | 94 | 0.00403 | MV
122-AL1/20-ST1A 10.0 | 11.1 | 0.2376 | 0.323 | 0.41 | ol | 122 | 0.00403 | MV
149-AL1/24-ST1A 10.0 | 11.25 | 0.194 | 0.315 | 0.47 | ol | 149 | 0.00403 | MV
34-AL1/6-ST1A 20.0 | 9.15 | 0.8342 | 0.382 | 0.17 | ol | 34 | 0.00403 | MV
48-AL1/8-ST1A 20.0 | 9.5 | 0.5939 | 0.372 | 0.21 | ol | 48 | 0.00403 | MV
70-AL1/11-ST1A 20.0 | 9.7 | 0.4132 | 0.36 | 0.29 | ol | 70 | 0.00403 | MV
94-AL1/15-ST1A 20.0 | 10 | 0.306 | 0.35 | 0.35 | ol | 94 | 0.00403 | MV
122-AL1/20-ST1A 20.0 | 10.3 | 0.2376 | 0.344 | 0.41 | ol | 122 | 0.00403 | MV
149-AL1/24-ST1A 20.0 | 10.5 | 0.194 | 0.337 | 0.47 | ol | 149 | 0.00403 | MV
184-AL1/30-ST1A 20.0 | 10.75 | 0.1571 | 0.33 | 0.535 | ol | 184 | 0.00403 | MV
243-AL1/39-ST1A 20.0 | 11 | 0.1188 | 0.32 | 0.645 | ol | 243 | 0.00403 | MV
48-AL1/8-ST1A 110.0 | 8 | 0.5939 | 0.46 | 0.21 | ol | 48 | 0.00403 | HV
70-AL1/11-ST1A 110.0 | 8.4 | 0.4132 | 0.45 | 0.29 | ol | 70 | 0.00403 | HV
94-AL1/15-ST1A 110.0 | 8.65 | 0.306 | 0.44 | 0.35 | ol | 94 | 0.00403 | HV
122-AL1/20-ST1A 110.0 | 8.5 | 0.2376 | 0.43 | 0.41 | ol | 122 | 0.00403 | HV
149-AL1/24-ST1A 110.0 | 8.75 | 0.194 | 0.41 | 0.47 | ol | 149 | 0.00403 | HV
184-AL1/30-ST1A 110.0 | 8.8 | 0.1571 | 0.4 | 0.535 | ol | 184 | 0.00403 | HV
243-AL1/39-ST1A 110.0 | 9 | 0.1188 | 0.39 | 0.645 | ol | 243 | 0.00403 | HV
305-AL1/39-ST1A 110.0 | 9.2 | 0.0949 | 0.38 | 0.74 | ol | 305 | 0.00403 | HV
490-AL1/64-ST1A 110.0 | 9.75 | 0.059 | 0.37 | 0.96 | ol | 490 | 0.00403 | HV
679-AL1/86-ST1A 110.0 | 9.95 | 0.042 | 0.36 | 1.15 | ol | 679 | 0.00403 | HV
490-AL1/64-ST1A 220.0 | 10 | 0.059 | 0.285 | 0.96 | ol | 490 | 0.00403 | HV
679-AL1/86-ST1A 220.0 | 11.7 | 0.042 | 0.275 | 1.15 | ol | 679 | 0.00403 | HV
490-AL1/64-ST1A 380.0 | 11 | 0.059 | 0.253 | 0.96 | ol | 490 | 0.00403 | HV
679-AL1/86-ST1A 380.0 | 14.6 | 0.042 | 0.25 | 1.15 | ol | 679 | 0.00403 | HV

## trafo_std_types
| i0_percent | pfe_kw | vkr_percent | sn_mva | vn_lv_kv | vn_hv_kv | vk_percent | shift_degree | vector_group | tap_side | tap_neutral | tap_min | tap_max | tap_step_degree | tap_step_percent | tap_phase_shifter
160 MVA 380/110 kV | 0.06 | 60 | 0.25 | 160 | 110 | 380 | 12.2 | 0 | Yy0 | hv | 0 | -9 | 9 | 0 | 1.5 | FALSE
100 MVA 220/110 kV | 0.06 | 55 | 0.26 | 100 | 110 | 220 | 12 | 0 | Yy0 | hv | 0 | -9 | 9 | 0 | 1.5 | FALSE
63 MVA 110/20 kV | 0.04 | 22 | 0.32 | 63 | 20 | 110 | 18 | 150 | YNd5 | hv | 0 | -9 | 9 | 0 | 1.5 | FALSE
40 MVA 110/20 kV | 0.05 | 18 | 0.34 | 40 | 20 | 110 | 16.2 | 150 | YNd5 | hv | 0 | -9 | 9 | 0 | 1.5 | FALSE
25 MVA 110/20 kV | 0.07 | 14 | 0.41 | 25 | 20 | 110 | 12 | 150 | YNd5 | hv | 0 | -9 | 9 | 0 | 1.5 | FALSE
63 MVA 110/10 kV | 0.04 | 22 | 0.32 | 63 | 10 | 110 | 18 | 150 | YNd5 | hv | 0 | -9 | 9 | 0 | 1.5 | FALSE
40 MVA 110/10 kV | 0.05 | 18 | 0.34 | 40 | 10 | 110 | 16.2 | 150 | YNd5 | hv | 0 | -9 | 9 | 0 | 1.5 | FALSE
25 MVA 110/10 kV | 0.07 | 14 | 0.41 | 25 | 10 | 110 | 12 | 150 | YNd5 | hv | 0 | -9 | 9 | 0 | 1.5 | FALSE
0.25 MVA 20/0.4 kV | 0.32 | 0.8 | 1.44 | 0.25 | 0.4 | 20 | 6 | 150 | Yzn5 | hv | 0 | -2 | 2 | 0 | 2.5 | FALSE
0.4 MVA 20/0.4 kV | 0.3375 | 1.35 | 1.425 | 0.4 | 0.4 | 20 | 6 | 150 | Dyn5 | hv | 0 | -2 | 2 | 0 | 2.5 | FALSE
0.63 MVA 20/0.4 kV | 0.2619 | 1.65 | 1.206 | 0.63 | 0.4 | 20 | 6 | 150 | Dyn5 | hv | 0 | -2 | 2 | 0 | 2.5 | FALSE
0.25 MVA 10/0.4 kV | 0.24 | 0.6 | 1.2 | 0.25 | 0.4 | 10 | 4 | 150 | Dyn5 | hv | 0 | -2 | 2 | 0 | 2.5 | FALSE
0.4 MVA 10/0.4 kV | 0.2375 | 0.95 | 1.325 | 0.4 | 0.4 | 10 | 4 | 150 | Dyn5 | hv | 0 | -2 | 2 | 0 | 2.5 | FALSE
0.63 MVA 10/0.4 kV | 0.1873 | 1.18 | 1.0794 | 0.63 | 0.4 | 10 | 4 | 150 | Dyn5 | hv | 0 | -2 | 2 | 0 | 2.5 | FALSE

## trafo3w_std_types
| sn_hv_mva | sn_mv_mva | sn_lv_mva | vn_hv_kv | vn_mv_kv | vn_lv_kv | vk_hv_percent | vk_mv_percent | vk_lv_percent | vkr_hv_percent | vkr_mv_percent | vkr_lv_percent | pfe_kw | i0_percent | shift_mv_degree | shift_lv_degree | vector_group | tap_side | tap_neutral | tap_min | tap_max | tap_step_percent
63/25/38 MVA 110/20/10 kV | 63 | 25 | 38 | 110 | 20 | 10 | 10.4 | 10.4 | 10.4 | 0.28 | 0.32 | 0.35 | 35 | 0.89 | 0 | 0 | YN0yn0yn0 | hv | 0 | -10 | 10 | 1.2
63/25/38 MVA 110/10/10 kV | 63 | 25 | 38 | 110 | 10 | 10 | 10.4 | 10.4 | 10.4 | 0.28 | 0.32 | 0.35 | 35 | 0.89 | 0 | 0 | YN0yn0yn0 | hv | 0 | -10 | 10 | 1.2

## fuse_std_types
| fuse_type | i_rated_a | t_avg | t_min | t_total | x_avg | x_min | x_total
HV 100A | HV 100A | 100 | 0 | [10.0, 3.64, 0.854, 0.281, 0.1, 0.0531, 0.022, 0.01] | [10.0, 4.267, 1.21, 0.403, 0.1, 0.058, 0.022, 0.01] | 0 | [300.0, 350.0, 450.0, 550.0, 700.0, 850.0, 1200.0, 1752.0] | [600.0, 700.0, 900.0, 1150.0, 1665.0, 2000.0, 3000.0, 4313.0]
HV 10A | HV 10A | 10 | 0 | [10.0, 1675.0, 0.344, 0.156, 0.1, 0.0417, 0.0171, 0.01] | [10.0, 1.3, 0.3, 0.155, 0.1, 0.0555, 0.023, 0.01] | 0 | [30.0, 32.0, 35.0, 37.0, 39.0, 50.0, 70.0, 88.0] | [60.0, 70.0, 80.0, 87.0, 94.0, 110.0, 150.0, 216.0]
HV 125A | HV 125A | 125 | 0 | [10.0, 1.82, 0.344, 0.1, 0.0467, 0.0269, 0.01] | [10.0, 2.478, 0.426, 0.1, 0.0427, 0.0211, 0.01] | 0 | [375.0, 500.0, 700.0, 925.0, 1200.0, 1500.0, 2341.0] | [750.0, 1000.0, 1500.0, 2200.0, 3000.0, 4000.0, 5765.0]
HV 160A | HV 160A | 160 | 0 | [10.0, 4.15, 1.03, 0.198, 0.1, 0.051, 0.0172, 0.01] | [10.0, 2.3, 0.734, 0.274, 0.1, 0.046, 0.0177, 0.01] | 0 | [480.0, 550.0, 700.0, 1000.0, 1260.0, 1600.0, 2500.0, 3227.0] | [960.0, 1300.0, 1700.0, 2200.0, 2996.0, 4000.0, 6000.0, 7946.0]
HV 16A | HV 16A | 16 | 0 | [10.0, 0.352, 0.164, 0.1, 0.0649, 0.0342, 0.01] | [10.0, 2.34, 0.722, 0.181, 0.1, 0.055, 0.0296, 0.01] | 0 | [48.0, 60.0, 65.0, 71.0, 80.0, 100.0, 162.0] | [96.0, 110.0, 125.0, 150.0, 168.0, 200.0, 250.0, 398.0]
HV 200A | HV 200A | 200 | 0 | [10.0, 4.267, 1.21, 0.403, 0.1, 0.058, 0.022, 0.01] | [10.0, 3.73, 1.654, 0.328, 0.1, 0.0531, 0.019, 0.01] | 0 | [600.0, 700.0, 900.0, 1150.0, 1665.0, 2000.0, 3000.0, 4313.0] | [1200.0, 1500.0, 1800.0, 2700.0, 3960.0, 5000.0, 7500.0, 10620.0]
HV 20A | HV 20A | 20 | 0 | [10.0, 1.3, 0.3, 0.155, 0.1, 0.0555, 0.023, 0.01] | [10.0, 1.3, 0.161, 0.1, 0.0611, 0.0399, 0.0141, 0.01] | 0 | [60.0, 70.0, 80.0, 87.0, 94.0, 110.0, 150.0, 216.0] | [120.0, 150.0, 200.0, 223.0, 260.0, 300.0, 450.0, 532.0]
HV 25A | HV 25A | 25 | 0 | [10.0, 2.512, 0.833, 0.299, 0.1, 0.0372, 0.0223, 0.01] | [10.0, 3.125, 0.597, 0.198, 0.1, 0.0378, 0.022, 0.01] | 0 | [75.0, 82.0, 90.0, 100.0, 124.0, 170.0, 200.0, 289.0] | [150.0, 170.0, 210.0, 250.0, 294.0, 400.0, 500.0, 711.0]
HV 31.5A | HV 31.5A | 31.5 | 0 | [10.0, 2.34, 0.722, 0.181, 0.1, 0.055, 0.0296, 0.01] | [10.0, 2.84, 0.368, 0.164, 0.1, 0.0621, 0.0378, 0.0195, 0.01] | 0 | [95.0, 110.0, 125.0, 150.0, 165.0, 200.0, 250.0, 390.0] | [189.0, 220.0, 300.0, 350.0, 393.0, 450.0, 530.0, 700.0, 960.0]
HV 40A | HV 40A | 40 | 0 | [10.0, 1.3, 0.161, 0.1, 0.0611, 0.0399, 0.0141, 0.01] | [10.0, 2.05, 0.369, 0.198, 0.1, 0.051, 0.0298, 0.01] | 0 | [120.0, 150.0, 200.0, 223.0, 260.0, 300.0, 450.0, 532.0] | [240.0, 300.0, 400.0, 450.0, 530.0, 650.0, 800.0, 1311.0]
HV 50A | HV 50A | 50 | 0 | [10.0, 3.215, 0.597, 0.198, 0.1, 0.0378, 0.022, 0.01] | [10.0, 3.64, 0.854, 0.281, 0.1, 0.0531, 0.022, 0.01] | 0 | [150.0, 170.0, 210.0, 250.0, 294.0, 400.0, 500.0, 711.0] | [300.0, 350.0, 450.0, 550.0, 700.0, 850.0, 1200.0, 1752.0]
HV 6.3A | HV 6.3A | 6.3 | 0 | [10.0, 1.39, 0.344, 0.168, 0.1, 0.056, 0.0263, 0.01] | [10.0, 1.711, 0.516, 0.198, 0.1, 0.0634, 0.0303, 0.01] | 0 | [19.0, 19.5, 20.4, 20.8, 22.0, 25.0, 32.0, 48.0] | [38.0, 40.0, 43.0, 48.0, 53.0, 60.0, 75.0, 118.0]
HV 63A | HV 63A | 63 | 0 | [10.0, 2.84, 0.368, 0.164, 0.1, 0.0621, 0.0378, 0.0195, 0.01] | [10.0, 1.82, 0.344, 0.1, 0.0467, 0.0269, 0.01] | 0 | [189.0, 220.0, 300.0, 350.0, 393.0, 450.0, 530.0, 700.0, 961.0] | [378.0, 500.0, 700.0, 934.0, 1200.0, 1500.0, 2366.0]
HV 80A | HV 80A | 80 | 0 | [10.0, 2.05, 0.369, 0.198, 0.1, 0.051, 0.0298, 0.01] | [10.0, 4.15, 1.03, 0.198, 0.1, 0.051, 0.0172, 0.01] | 0 | [240.0, 300.0, 400.0, 450.0, 530.0, 650.0, 800.0, 1311.0] | [480.0, 550.0, 700.0, 1000.0, 1260.0, 1600.0, 2500.0, 3227.0]
Siemens NH-1-100 | Siemens NH-1-100 | 100 | [5400.0, 2000.0, 400.0, 20.0, 1.0, 0.2, 0.012, 0.004] | 0 | 0 | [150.0, 190.0, 250.0, 430.0, 900.0, 1250.0, 2700.0, 3600.0] | 0 | 0
Siemens NH-1-125 | Siemens NH-1-125 | 125 | [4800.0, 120.0, 7.0, 0.1, 0.004] | 0 | 0 | [180.0, 400.0, 740.0, 2000.0, 4250.0] | 0 | 0
Siemens NH-1-16 | Siemens NH-1-16 | 16 | [4000.0, 400.0, 2.0, 0.1, 0.04, 0.01] | 0 | 0 | [26.0, 35.0, 75.0, 150.0, 200.0, 300.0] | 0 | 0
Siemens NH-1-160 | Siemens NH-1-160 | 160 | [4800.0, 120.0, 7.0, 0.1, 0.004] | 0 | 0 | [210.0, 500.0, 900.0, 2300.0, 5000.0] | 0 | 0
Siemens NH-1-25 | Siemens NH-1-25 | 25 | [4000.0, 1000.0, 10.0, 0.2, 0.02, 0.01] | 0 | 0 | [40.0, 50.0, 100.0, 210.0, 400.0, 500.0] | 0 | 0
Siemens NH-1-50 | Siemens NH-1-50 | 50 | [4000.0, 40.0, 4.0, 1.0, 0.02, 0.01] | 0 | 0 | [86.0, 200.0, 300.0, 400.0, 1000.0, 1280.0] | 0 | 0
Siemens NH-1-63 | Siemens NH-1-63 | 63 | [4000.0, 100.0, 10.0, 2.0, 0.04, 0.01] | 0 | 0 | [100.0, 200.0, 300.0, 400.0, 1000.0, 1500.0] | 0 | 0
Siemens NH-1-80 | Siemens NH-1-80 | 80 | [4800.0, 120.0, 7.0, 0.1, 0.01] | 0 | 0 | [150.58, 250.0, 450.0, 1150.0, 2470.0] | 0 | 0
Siemens NH-2-1000 | Siemens NH-2-1000 | 1000 | [4800.0, 120.0, 7.0, 0.1, 0.004] | 0 | 0 | [1900.0, 3500.0, 8400.0, 24000.0, 52000.0] | 0 | 0
Siemens NH-2-200 | Siemens NH-2-200 | 200 | [4800.0, 120.0, 7.0, 0.1, 0.004] | 0 | 0 | [280.0, 650.0, 1200.0, 3000.0, 7000.0] | 0 | 0
Siemens NH-2-224 | Siemens NH-2-224 | 224 | [4800.0, 120.0, 7.0, 0.2, 0.04, 0.004] | 0 | 0 | [400.0, 750.0, 1453.0, 3025.0, 4315.0, 7600.0] | 0 | 0
Siemens NH-2-250 | Siemens NH-2-250 | 250 | [4800.0, 120.0, 7.0, 0.1, 0.004] | 0 | 0 | [450.0, 800.0, 1650.0, 4000.0, 8500.0] | 0 | 0
Siemens NH-2-315 | Siemens NH-2-315 | 315 | [4800.0, 120.0, 7.0, 0.1, 0.004] | 0 | 0 | [550.0, 920.0, 1900.0, 5000.0, 11000.0] | 0 | 0
Siemens NH-2-355 | Siemens NH-2-355 | 355 | [4800.0, 120.0, 6.0, 0.1, 0.004] | 0 | 0 | [650.0, 1116.27, 2350.0, 5840.0, 12790.0] | 0 | 0
Siemens NH-2-400 | Siemens NH-2-400 | 400 | [4800.0, 120.0, 7.0, 0.1, 0.004] | 0 | 0 | [720.0, 1350.0, 2800.0, 6500.0, 15000.0] | 0 | 0
Siemens NH-2-425 | Siemens NH-2-425 | 425 | [4800.0, 120.0, 7.0, 0.1, 0.004] | 0 | 0 | [850.0, 1500.0, 3050.0, 7500.0, 16500.0] | 0 | 0
Siemens NH-2-630 | Siemens NH-2-630 | 630 | [4800.0, 120.0, 7.0, 0.1, 0.004] | 0 | 0 | [1200.0, 2000.0, 4800.0, 12000.0, 26000.0] | 0 | 0

## res_bus
| vm_pu | va_degree | p_mw | q_mvar
0 | 0.99725 | -0.019273 | 0.00089476 | 0.00022425
1 | 0.99736 | -0.018511 | 0.0035229 | 0.00088292
2 | 0.99714 | -0.020048 | 0.00078261 | 0.00019614
3 | 0.99765 | -0.01643 | 0 | 0
4 | 0.99709 | -0.020402 | 0.0023493 | 0.0005888
5 | 0.99732 | -0.018735 | 0.0033218 | 0.00083252
6 | 0.9979 | -0.014666 | 0.0044313 | 0.0011106
7 | 0.99704 | -0.020708 | 0.0014108 | 0.00035357
8 | 0.99712 | -0.020136 | 0.0022499 | 0.00056387
9 | 1 | 0 | -0.11681 | -0.029163
10 | 0.99167 | -0.058375 | 0.0013078 | 0.00032776
11 | 0.99164 | -0.058605 | 0.0020557 | 0.00051519
12 | 0.99203 | -0.055841 | 0.0044682 | 0.0011198
13 | 0.99132 | -0.060798 | 0.0055062 | 0.00138
14 | 0.99193 | -0.056535 | 0.0044526 | 0.0011159
15 | 0.99322 | -0.047397 | 0 | 0
16 | 0.99132 | -0.060826 | 0.0055026 | 0.0013791
17 | 0.99333 | -0.046638 | 0.00081549 | 0.00020438
18 | 0.99296 | -0.049231 | 0 | 0
19 | 0.99464 | -0.037473 | 0 | 0
20 | 0.99288 | -0.049856 | 0.0005233 | 0.00013115
21 | 0.99296 | -0.049263 | 0.0030563 | 0.00076597
22 | 0.9969 | -0.021731 | 0.0036134 | 0.00090562
23 | 0.99659 | -0.023855 | 0 | 0
24 | 0.99639 | -0.025274 | 0 | 0
25 | 0.99613 | -0.027134 | 0.0033448 | 0.00083829
26 | 0.99581 | -0.0294 | 0.010846 | 0.0027184
27 | 0.99597 | -0.028119 | 0.011694 | 0.0029308
28 | 0.99695 | -0.021282 | 0.0059338 | 0.0014871
29 | 0.99706 | -0.020515 | 0.001676 | 0.00042005
30 | 0.99341 | -0.046105 | 0.00094385 | 0.00023655
31 | 0.99153 | -0.059318 | 0 | 0
32 | 0.98996 | -0.070373 | 0 | 0
33 | 0.9893 | -0.075027 | 0.0043716 | 0.0010956
34 | 0.98925 | -0.075401 | 0 | 0
35 | 0.9894 | -0.07434 | 0 | 0
36 | 0.9892 | -0.075798 | 0.0016229 | 0.00040673
37 | 0.98914 | -0.076218 | 0.0082473 | 0.002067
38 | 0.98976 | -0.07177 | 0.0047313 | 0.0011858
39 | 0.98919 | -0.075845 | 0.0010953 | 0.00027452
40 | 0.98972 | -0.072085 | 0.0082773 | 0.0020745
41 | 0.99282 | -0.05028 | 0.0022405 | 0.00056152
42 | 0.99998 | 149.9947 | 0 | 0

## res_line
| p_from_mw | q_from_mvar | p_to_mw | q_to_mvar | pl_mw | ql_mvar | i_from_ka | i_to_ka | i_ka | vm_from_pu | va_from_degree | vm_to_pu | va_to_degree | loading_percent
0 | -0.0054382 | -0.0013624 | 0.0054388 | 0.0013625 | 5.7337e-07 | 3.8424e-08 | 0.0081143 | 0.0081142 | 0.0081143 | 0.99725 | -0.019273 | 0.99736 | -0.018511 | 3.0053
1 | 0.0045435 | 0.0011382 | -0.004543 | -0.0011382 | 4.8728e-07 | -3.4251e-08 | 0.0067792 | 0.0067793 | 0.0067793 | 0.99725 | -0.019273 | 0.99714 | -0.020048 | 2.5108
2 | -0.0089617 | -0.0022454 | 0.0089643 | 0.0022461 | 2.5807e-06 | 6.9058e-07 | 0.01337 | 0.01337 | 0.01337 | 0.99736 | -0.018511 | 0.99765 | -0.01643 | 4.9519
3 | 0.0037604 | 0.00094206 | -0.0037602 | -0.00094211 | 1.8376e-07 | -5.1312e-08 | 0.0056114 | 0.0056114 | 0.0056114 | 0.99714 | -0.020048 | 0.99709 | -0.020402 | 2.0783
4 | 0.023406 | 0.0058689 | -0.023398 | -0.0058661 | 7.4745e-06 | 2.7465e-06 | 0.034911 | 0.034911 | 0.034911 | 0.99765 | -0.01643 | 0.99732 | -0.018735 | 12.93
5 | -0.03237 | -0.0081149 | 0.032378 | 0.0081179 | 7.9115e-06 | 2.9719e-06 | 0.048281 | 0.048281 | 0.048281 | 0.99765 | -0.01643 | 0.9979 | -0.014666 | 17.8819
6 | 0.0014108 | 0.00035331 | -0.0014108 | -0.00035357 | 5.984e-08 | -2.5914e-07 | 0.0021054 | 0.0021055 | 0.0021055 | 0.99709 | -0.020402 | 0.99704 | -0.020708 | 0.77981
7 | 0.020076 | 0.0050336 | -0.020073 | -0.0050322 | 3.8971e-06 | 1.4081e-06 | 0.029955 | 0.029955 | 0.029955 | 0.99732 | -0.018735 | 0.99712 | -0.020136 | 11.0944
8 | -0.036809 | -0.0092285 | 0.036884 | 0.0092568 | 7.4939e-05 | 2.8301e-05 | 0.054889 | 0.054889 | 0.054889 | 0.9979 | -0.014666 | 1 | 0 | 20.3292
9 | 0.017823 | 0.0044683 | -0.017819 | -0.0044669 | 3.9365e-06 | 1.3977e-06 | 0.026597 | 0.026598 | 0.026598 | 0.99712 | -0.020136 | 0.9969 | -0.021731 | 9.8509
10 | 0.079126 | 0.019906 | -0.0789 | -0.019819 | 0.00022576 | 8.6489e-05 | 0.11777 | 0.11777 | 0.11777 | 1 | 0 | 0.99706 | -0.020515 | 43.6174
11 | 0.013068 | 0.0032754 | -0.013068 | -0.0032753 | 4.1488e-07 | 1.3726e-07 | 0.019609 | 0.019609 | 0.019609 | 0.99167 | -0.058375 | 0.99164 | -0.058605 | 7.2627
12 | -0.014376 | -0.0036032 | 0.014381 | 0.0036049 | 5.0462e-06 | 1.7166e-06 | 0.021572 | 0.021572 | 0.021572 | 0.99167 | -0.058375 | 0.99203 | -0.055841 | 7.9895
13 | 0.011012 | 0.0027601 | -0.011009 | -0.0027591 | 3.3439e-06 | 1.033e-06 | 0.016525 | 0.016525 | 0.016525 | 0.99164 | -0.058605 | 0.99132 | -0.060798 | 6.1203
14 | 0.004453 | 0.0011159 | -0.0044526 | -0.0011159 | 4.2763e-07 | -3.383e-08 | 0.0066793 | 0.0066794 | 0.0066794 | 0.99203 | -0.055841 | 0.99193 | -0.056535 | 2.4738
15 | -0.023302 | -0.0058406 | 0.02333 | 0.0058507 | 2.7274e-05 | 1.0027e-05 | 0.034953 | 0.034953 | 0.034953 | 0.99203 | -0.055841 | 0.99322 | -0.047397 | 12.9456
16 | 0.0055027 | 0.0013791 | -0.0055026 | -0.0013791 | 2.0803e-08 | 1.701e-09 | 0.0082597 | 0.0082597 | 0.0082597 | 0.99132 | -0.060798 | 0.99132 | -0.060826 | 3.0591
17 | -0.029151 | -0.0073091 | 0.029154 | 0.0073102 | 3.0692e-06 | 1.1471e-06 | 0.043675 | 0.043675 | 0.043675 | 0.99322 | -0.047397 | 0.99333 | -0.046638 | 16.1758
18 | 0.0058219 | 0.0014584 | -0.0058204 | -0.0014582 | 1.4767e-06 | 1.6546e-07 | 0.0087219 | 0.0087221 | 0.0087221 | 0.99322 | -0.047397 | 0.99296 | -0.049231 | 3.2304
19 | -0.02997 | -0.0075146 | 0.030008 | 0.0075289 | 3.8107e-05 | 1.4264e-05 | 0.044896 | 0.044896 | 0.044896 | 0.99333 | -0.046638 | 0.99464 | -0.037473 | 16.6283
20 | 0.0027641 | 0.00069228 | -0.0027639 | -0.00069248 | 2.386e-07 | -1.9649e-07 | 0.0041421 | 0.0041422 | 0.0041422 | 0.99296 | -0.049231 | 0.99288 | -0.049856 | 1.5341
21 | 0.0030563 | 0.00076596 | -0.0030563 | -0.00076597 | 1.3413e-08 | -8.0962e-09 | 0.00458 | 0.00458 | 0.00458 | 0.99296 | -0.049231 | 0.99296 | -0.049263 | 1.6963
22 | 0.029435 | 0.0073937 | -0.0294 | -0.0073805 | 3.5291e-05 | 1.3195e-05 | 0.044042 | 0.044042 | 0.044042 | 0.99464 | -0.037473 | 0.99341 | -0.046105 | 16.3119
23 | -0.059443 | -0.014923 | 0.05952 | 0.014952 | 7.7333e-05 | 2.954e-05 | 0.088938 | 0.088938 | 0.088938 | 0.99464 | -0.037473 | 0.99597 | -0.028119 | 32.94
24 | 0.0022406 | 0.00056132 | -0.0022405 | -0.00056152 | 1.317e-07 | -1.9141e-07 | 0.0033579 | 0.003358 | 0.003358 | 0.99288 | -0.049856 | 0.99282 | -0.05028 | 1.2437
25 | 0.014205 | 0.0035613 | -0.014201 | -0.0035599 | 4.1779e-06 | 1.4128e-06 | 0.021204 | 0.021204 | 0.021204 | 0.9969 | -0.021731 | 0.99659 | -0.023855 | 7.8533
26 | 0.014201 | 0.0035599 | -0.014198 | -0.0035589 | 2.7913e-06 | 9.4395e-07 | 0.021204 | 0.021204 | 0.021204 | 0.99659 | -0.023855 | 0.99639 | -0.025274 | 7.8534
27 | 0.014198 | 0.0035589 | -0.014195 | -0.0035577 | 3.6566e-06 | 1.2367e-06 | 0.021204 | 0.021204 | 0.021204 | 0.99639 | -0.025274 | 0.99613 | -0.027134 | 7.8534
28 | 0.01085 | 0.0027194 | -0.010846 | -0.0027184 | 3.4023e-06 | 1.0385e-06 | 0.016208 | 0.016208 | 0.016208 | 0.99613 | -0.027134 | 0.99581 | -0.0294 | 6.0029
29 | -0.071214 | -0.017883 | 0.071282 | 0.017909 | 6.7734e-05 | 2.5927e-05 | 0.10641 | 0.10641 | 0.10641 | 0.99597 | -0.028119 | 0.99695 | -0.021282 | 39.4108
30 | -0.077216 | -0.019396 | 0.077224 | 0.019399 | 8.2359e-06 | 3.1547e-06 | 0.11527 | 0.11527 | 0.11527 | 0.99695 | -0.021282 | 0.99706 | -0.020515 | 42.691
31 | 0.028456 | 0.007144 | -0.028404 | -0.0071245 | 5.2137e-05 | 1.9459e-05 | 0.042628 | 0.042628 | 0.042628 | 0.99341 | -0.046105 | 0.99153 | -0.059318 | 15.7883
32 | 0.028404 | 0.0071245 | -0.02836 | -0.0071083 | 4.3474e-05 | 1.6227e-05 | 0.042628 | 0.042629 | 0.042629 | 0.99153 | -0.059318 | 0.98996 | -0.070373 | 15.7884
33 | 0.0082793 | 0.002075 | -0.0082773 | -0.0020745 | 1.962e-06 | 4.9364e-07 | 0.012445 | 0.012445 | 0.012445 | 0.98996 | -0.070373 | 0.98972 | -0.072085 | 4.6092
34 | 0.020081 | 0.0050333 | -0.020077 | -0.0050319 | 3.8829e-06 | 1.4056e-06 | 0.030184 | 0.030184 | 0.030184 | 0.98996 | -0.070373 | 0.98976 | -0.07177 | 11.1793
35 | 0.0027185 | 0.00068095 | -0.0027184 | -0.00068107 | 1.4036e-07 | -1.1876e-07 | 0.0040888 | 0.0040888 | 0.0040888 | 0.9893 | -0.075027 | 0.98925 | -0.075401 | 1.5144
36 | -0.0070901 | -0.0017766 | 0.0070908 | 0.0017767 | 6.7452e-07 | 1.3737e-07 | 0.010664 | 0.010664 | 0.010664 | 0.9893 | -0.075027 | 0.9894 | -0.07434 | 3.9497
37 | 0.0027184 | 0.00068107 | -0.0027182 | -0.0006812 | 1.4962e-07 | -1.2657e-07 | 0.0040888 | 0.0040889 | 0.0040889 | 0.98925 | -0.075401 | 0.9892 | -0.075798 | 1.5144
38 | 0.0082495 | 0.0020675 | -0.0082473 | -0.002067 | 2.1448e-06 | 5.3822e-07 | 0.012407 | 0.012407 | 0.012407 | 0.9894 | -0.07434 | 0.98914 | -0.076218 | 4.5952
39 | -0.01534 | -0.0038442 | 0.015346 | 0.0038461 | 5.4593e-06 | 1.8886e-06 | 0.023071 | 0.023071 | 0.023071 | 0.9894 | -0.07434 | 0.98976 | -0.07177 | 8.5448
40 | 0.0010953 | 0.00027446 | -0.0010953 | -0.00027452 | 7.1184e-09 | -5.1205e-08 | 0.0016477 | 0.0016477 | 0.0016477 | 0.9892 | -0.075798 | 0.98919 | -0.075845 | 0.61025

## res_trafo
| p_hv_mw | q_hv_mvar | p_lv_mw | q_lv_mvar | pl_mw | ql_mvar | i_hv_ka | i_lv_ka | vm_hv_pu | va_hv_degree | vm_lv_pu | va_lv_degree | loading_percent
0 | 2.5187e-16 | 8.8016e-16 | 0.00079998 | 7.4552e-08 | 0.00079998 | 7.4552e-08 | 2.6429e-17 | 0.0011547 | 0.99998 | 149.9947 | 1 | 0 | 0.31999

## res_ext_grid
| p_mw | q_mvar
0 | 0.12245 | 0.030577

## res_load
| p_mw | q_mvar
0 | 0.00089476 | 0.00022425
1 | 0.0035229 | 0.00088292
2 | 0.00078261 | 0.00019614
3 | 0.0023493 | 0.0005888
4 | 0.0033218 | 0.00083252
5 | 0.0044313 | 0.0011106
6 | 0.0014108 | 0.00035357
7 | 0.0022499 | 0.00056387
8 | 0.0056436 | 0.0014144
9 | 0.0013078 | 0.00032776
10 | 0.0020557 | 0.00051519
11 | 0.0044682 | 0.0011198
12 | 0.0055062 | 0.00138
13 | 0.0044526 | 0.0011159
14 | 0.0055026 | 0.0013791
15 | 0.00081549 | 0.00020438
16 | 0.0005233 | 0.00013115
17 | 0.0030563 | 0.00076597
18 | 0.0036134 | 0.00090562
19 | 0.0033448 | 0.00083829
20 | 0.010846 | 0.0027184
21 | 0.011694 | 0.0029308
22 | 0.0059338 | 0.0014871
23 | 0.001676 | 0.00042005
24 | 0.00094385 | 0.00023655
25 | 0.0043716 | 0.0010956
26 | 0.0016229 | 0.00040673
27 | 0.0082473 | 0.002067
28 | 0.0047313 | 0.0011858
29 | 0.0010953 | 0.00027452
30 | 0.0082773 | 0.0020745
31 | 0.0022405 | 0.00056152

## dtypes
| element | column | dtype
0 | bus | name | object
1 | bus | vn_kv | float64
2 | bus | type | object
3 | bus | zone | object
4 | bus | in_service | bool
5 | load | name | object
6 | load | bus | uint32
7 | load | p_mw | float64
8 | load | q_mvar | float64
9 | load | const_z_percent | float64
10 | load | const_i_percent | float64
11 | load | sn_mva | float64
12 | load | scaling | float64
13 | load | in_service | bool
14 | load | type | object
15 | ext_grid | name | object
16 | ext_grid | bus | uint32
17 | ext_grid | vm_pu | float64
18 | ext_grid | va_degree | float64
19 | ext_grid | slack_weight | float64
20 | ext_grid | in_service | bool
21 | line | name | object
22 | line | std_type | object
23 | line | from_bus | uint32
24 | line | to_bus | uint32
25 | line | length_km | float64
26 | line | r_ohm_per_km | float64
27 | line | x_ohm_per_km | float64
28 | line | c_nf_per_km | float64
29 | line | g_us_per_km | float64
30 | line | max_i_ka | float64
31 | line | df | float64
32 | line | parallel | uint32
33 | line | type | object
34 | line | in_service | bool
35 | trafo | name | object
36 | trafo | std_type | object
37 | trafo | hv_bus | uint32
38 | trafo | lv_bus | uint32
39 | trafo | sn_mva | float64
40 | trafo | vn_hv_kv | float64
41 | trafo | vn_lv_kv | float64
42 | trafo | vk_percent | float64
43 | trafo | vkr_percent | float64
44 | trafo | pfe_kw | float64
45 | trafo | i0_percent | float64
46 | trafo | shift_degree | float64
47 | trafo | tap_side | object
48 | trafo | tap_neutral | int32
49 | trafo | tap_min | int32
50 | trafo | tap_max | int32
51 | trafo | tap_step_percent | float64
52 | trafo | tap_step_degree | float64
53 | trafo | tap_pos | int32
54 | trafo | tap_phase_shifter | bool
55 | trafo | parallel | uint32
56 | trafo | df | float64
57 | trafo | in_service | bool
58 | line_geodata | coords | object
59 | bus_geodata | x | float64
60 | bus_geodata | y | float64
61 | bus_geodata | coords | object
62 | res_bus | vm_pu | float64
63 | res_bus | va_degree | float64
64 | res_bus | p_mw | float64
65 | res_bus | q_mvar | float64
66 | res_line | p_from_mw | float64
67 | res_line | q_from_mvar | float64
68 | res_line | p_to_mw | float64
69 | res_line | q_to_mvar | float64
70 | res_line | pl_mw | float64
71 | res_line | ql_mvar | float64
72 | res_line | i_from_ka | float64
73 | res_line | i_to_ka | float64
74 | res_line | i_ka | float64
75 | res_line | vm_from_pu | float64
76 | res_line | va_from_degree | float64
77 | res_line | vm_to_pu | float64
78 | res_line | va_to_degree | float64
79 | res_line | loading_percent | float64
80 | res_trafo | p_hv_mw | float64
81 | res_trafo | q_hv_mvar | float64
82 | res_trafo | p_lv_mw | float64
83 | res_trafo | q_lv_mvar | float64
84 | res_trafo | pl_mw | float64
85 | res_trafo | ql_mvar | float64
86 | res_trafo | i_hv_ka | float64
87 | res_trafo | i_lv_ka | float64
88 | res_trafo | vm_hv_pu | float64
89 | res_trafo | va_hv_degree | float64
90 | res_trafo | vm_lv_pu | float64
91 | res_trafo | va_lv_degree | float64
92 | res_trafo | loading_percent | float64
93 | res_ext_grid | p_mw | float64
94 | res_ext_grid | q_mvar | float64
95 | res_load | p_mw | float64
96 | res_load | q_mvar | float64

## parameters
| version | format_version | converged | OPF_converged | name | f_hz | sn_mva
0 | 2.14.6 | 2.14.0 | TRUE | FALSE |  | 50 | 1