## bus
| name | vn_kv | type | zone | in_service
0 | bus_LV_292-10_0_3_node_0 | 0.4 | n |  | TRUE
1 | bus_LV_292-10_0_3_node_1 | 0.4 | n |  | TRUE
2 | bus_LV_292-10_0_3_node_3 | 0.4 | n |  | TRUE
3 | bus_LV_292-10_0_3_node_4 | 0.4 | n |  | TRUE
4 | bus_LV_292-10_0_3_node_7 | 0.4 | n |  | TRUE
5 | bus_LV_292-10_0_3_node_8 | 0.4 | n |  | TRUE
6 | bus_LV_292-10_0_3_node_5 | 0.4 | n |  | TRUE
7 | bus_LV_292-10_0_3_node_9 | 0.4 | n |  | TRUE
8 | bus_LV_292-10_0_3_node_18 | 0.4 | n |  | TRUE
9 | bus_LV_292-10_0_3_node_11 | 0.4 | n |  | TRUE
10 | bus_LV_292-10_0_3_node_15 | 0.4 | n |  | TRUE
11 | bus_LV_292-10_0_3_node_13 | 0.4 | n |  | TRUE
12 | bus_LV_292-10_0_3_node_10 | 0.4 | n |  | TRUE
13 | bus_LV_292-10_0_3_node_12 | 0.4 | n |  | TRUE
14 | bus_LV_292-10_0_3_node_14 | 0.4 | n |  | TRUE
15 | bus_LV_292-10_0_3_node_16 | 0.4 | n |  | TRUE
16 | bus_LV_292-10_0_3_node_17 | 0.4 | n |  | TRUE
17 | bus_LV_292-10_0_3_node_21 | 0.4 | n |  | TRUE
18 | bus_LV_292-10_0_3_node_24 | 0.4 | n |  | TRUE
19 | bus_LV_292-10_0_3_node_22 | 0.4 | n |  | TRUE
20 | bus_LV_292-10_0_3_node_20 | 0.4 | n |  | TRUE
21 | bus_LV_292-10_0_3_node_25 | 0.4 | n |  | TRUE
22 | bus_LV_292-10_0_3_node_23 | 0.4 | n |  | TRUE
23 | bus_LV_292-10_0_3_node_46 | 0.4 | n |  | TRUE
24 | bus_LV_292-10_0_3_node_45 | 0.4 | n |  | TRUE
25 | bus_LV_292-10_0_3_node_27 | 0.4 | n |  | TRUE
26 | bus_LV_292-10_0_3_node_28 | 0.4 | n |  | TRUE
27 | bus_LV_292-10_0_3_node_29 | 0.4 | n |  | TRUE
28 | bus_LV_292-10_0_3_node_30 | 0.4 | n |  | TRUE
29 | bus_LV_292-10_0_3_node_31 | 0.4 | n |  | TRUE
30 | bus_LV_292-10_0_3_node_32 | 0.4 | n |  | TRUE
31 | bus_LV_292-10_0_3_node_33 | 0.4 | n |  | TRUE
32 | bus_LV_292-10_0_3_node_34 | 0.4 | n |  | TRUE
33 | bus_LV_292-10_0_3_node_35 | 0.4 | n |  | TRUE
34 | bus_LV_292-10_0_3_node_36 | 0.4 | n |  | TRUE
35 | bus_LV_292-10_0_3_node_37 | 0.4 | n |  | TRUE
36 | bus_LV_292-10_0_3_node_38 | 0.4 | n |  | TRUE
37 | bus_LV_292-10_0_3_node_80 | 0.4 | n |  | TRUE
38 | bus_LV_292-10_0_3_node_75 | 0.4 | n |  | TRUE
39 | bus_LV_292-10_0_3_node_77 | 0.4 | n |  | TRUE
40 | bus_LV_292-10_0_3_node_39 | 0.4 | n |  | TRUE
41 | bus_LV_292-10_0_3_node_81 | 0.4 | n |  | TRUE
42 | bus_LV_292-10_0_3_node_76 | 0.4 | n |  | TRUE
43 | bus_LV_292-10_0_3_node_78 | 0.4 | n |  | TRUE
44 | bus_LV_292-10_0_3_node_44 | 0.4 | n |  | TRUE
45 | bus_LV_292-10_0_3_node_40 | 0.4 | n |  | TRUE
46 | bus_LV_292-10_0_3_node_41 | 0.4 | n |  | TRUE
47 | bus_LV_292-10_0_3_node_42 | 0.4 | n |  | TRUE
48 | bus_LV_292-10_0_3_node_43 | 0.4 | n |  | TRUE
49 | bus_LV_292-10_0_3_node_47 | 0.4 | n |  | TRUE
50 | bus_LV_292-10_0_3_node_48 | 0.4 | n |  | TRUE
51 | bus_LV_292-10_0_3_node_49 | 0.4 | n |  | TRUE
52 | bus_LV_292-10_0_3_node_50 | 0.4 | n |  | TRUE
53 | bus_LV_292-10_0_3_node_51 | 0.4 | n |  | TRUE
54 | bus_LV_292-10_0_3_node_53 | 0.4 | n |  | TRUE
55 | bus_LV_292-10_0_3_node_52 | 0.4 | n |  | TRUE
56 | bus_LV_292-10_0_3_node_54 | 0.4 | n |  | TRUE
57 | bus_LV_292-10_0_3_node_55 | 0.4 | n |  | TRUE
58 | bus_LV_292-10_0_3_node_56 | 0.4 | n |  | TRUE
59 | bus_LV_292-10_0_3_node_74 | 0.4 | n |  | TRUE
60 | bus_LV_292-10_0_3_node_71 | 0.4 | n |  | TRUE
61 | bus_LV_292-10_0_3_node_65 | 0.4 | n |  | TRUE
62 | bus_LV_292-10_0_3_node_60 | 0.4 | n |  | TRUE
63 | bus_LV_292-10_0_3_node_66 | 0.4 | n |  | TRUE
64 | bus_LV_292-10_0_3_node_70 | 0.4 | n |  | TRUE
65 | bus_LV_292-10_0_3_node_67 | 0.4 | n |  | TRUE
66 | bus_LV_292-10_0_3_node_68 | 0.4 | n |  | TRUE
67 | bus_LV_292-10_0_3_node_69 | 0.4 | n |  | TRUE
68 | bus_LV_292-10_0_3_node_57 | 0.4 | n |  | TRUE
69 | bus_LV_292-10_0_3_node_58 | 0.4 | n |  | TRUE
70 | bus_LV_292-10_0_3_node_59 | 0.4 | n |  | TRUE
71 | bus_LV_292-10_0_3_node_61 | 0.4 | n |  | TRUE
72 | bus_LV_292-10_0_3_node_63 | 0.4 | n |  | TRUE
73 | bus_LV_292-10_0_3_node_72 | 0.4 | n |  | TRUE
74 | bus_LV_292-10_0_3_node_64 | 0.4 | n |  | TRUE
75 | bus_LV_292-10_0_3_node_82 | 0.4 | n |  | TRUE
76 | bus_LV_292-10_0_3_node_73 | 0.4 | n |  | TRUE
77 | bus_LV_292-10_0_3_node_79 | 0.4 | n |  | TRUE
78 | bus_MV_368_2_node_98 | 20 | n |  | TRUE

## load
| name | bus | p_mw | q_mvar | const_z_percent | const_i_percent | sn_mva | scaling | in_service | type
0 | LV_292-10_0_3_load_0 | 0 | 0.0050812 | 0.0012735 | 0 | 0 |  | 1 | TRUE | wye
1 | LV_292-10_0_3_load_3 | 2 | 0.0013854 | 0.00034722 | 0 | 0 |  | 1 | TRUE | wye
2 | LV_292-10_0_3_load_4 | 3 | 0.0014529 | 0.00036413 | 0 | 0 |  | 1 | TRUE | wye
3 | LV_292-10_0_3_load_7 | 4 | 0.0011832 | 0.00029654 | 0 | 0 |  | 1 | TRUE | wye
4 | LV_292-10_0_3_load_8 | 5 | 0.0010109 | 0.00025335 | 0 | 0 |  | 1 | TRUE | wye
5 | LV_292-10_0_3_load_5 | 6 | 0.001168 | 0.00029273 | 0 | 0 |  | 1 | TRUE | wye
6 | LV_292-10_0_3_load_18 | 8 | 0.0011248 | 0.00028189 | 0 | 0 |  | 1 | TRUE | wye
7 | LV_292-10_0_3_load_11 | 9 | 0.0019484 | 0.00048831 | 0 | 0 |  | 1 | TRUE | wye
8 | LV_292-10_0_3_load_15 | 10 | 0.0027259 | 0.00068318 | 0 | 0 |  | 1 | TRUE | wye
9 | LV_292-10_0_3_load_10 | 12 | 0.0020736 | 0.00051969 | 0 | 0 |  | 1 | TRUE | wye
10 | LV_292-10_0_3_load_14 | 14 | 0.0012697 | 0.00031821 | 0 | 0 |  | 1 | TRUE | wye
11 | LV_292-10_0_3_load_16 | 15 | 0.00068966 | 0.00017285 | 0 | 0 |  | 1 | TRUE | wye
12 | LV_292-10_0_3_load_17 | 16 | 0.003122 | 0.00078244 | 0 | 0 |  | 1 | TRUE | wye
13 | LV_292-10_0_3_load_24 | 18 | 0.0029736 | 0.00074526 | 0 | 0 |  | 1 | TRUE | wye
14 | LV_292-10_0_3_load_20 | 20 | 0.00068688 | 0.00017215 | 0 | 0 |  | 1 | TRUE | wye
15 | LV_292-10_0_3_load_25 | 21 | 0.0011355 | 0.00028458 | 0 | 0 |  | 1 | TRUE | wye
16 | LV_292-10_0_3_load_23 | 22 | 0.00080675 | 0.00020219 | 0 | 0 |  | 1 | TRUE | wye
17 | LV_292-10_0_3_load_46 | 23 | 0.0048333 | 0.0012113 | 0 | 0 |  | 1 | TRUE | wye
18 | LV_292-10_0_3_load_27 | 25 | 0.0080246 | 0.0020112 | 0 | 0 |  | 1 | TRUE | wye
19 | LV_292-10_0_3_load_30 | 28 | 0.0047364 | 0.0011871 | 0 | 0 |  | 1 | TRUE | wye
20 | LV_292-10_0_3_load_32 | 30 | 0.0055432 | 0.0013893 | 0 | 0 |  | 1 | TRUE | wye
21 | LV_292-10_0_3_load_33 | 31 | 0.014011 | 0.0035115 | 0 | 0 |  | 1 | TRUE | wye
22 | LV_292-10_0_3_load_34 | 32 | 0.0021308 | 0.00053403 | 0 | 0 |  | 1 | TRUE | wye
23 | LV_292-10_0_3_load_35 | 33 | 0.0073857 | 0.001851 | 0 | 0 |  | 1 | TRUE | wye
24 | LV_292-10_0_3_load_36 | 34 | 0.0023756 | 0.00059537 | 0 | 0 |  | 1 | TRUE | wye
25 | LV_292-10_0_3_load_37 | 35 | 0.002638 | 0.00066115 | 0 | 0 |  | 1 | TRUE | wye
26 | LV_292-10_0_3_load_38 | 36 | 0.0030498 | 0.00076435 | 0 | 0 |  | 1 | TRUE | wye
27 | LV_292-10_0_3_load_80 | 37 | 0.0010992 | 0.00027549 | 0 | 0 |  | 1 | TRUE | wye
28 | LV_292-10_0_3_load_75 | 38 | 0.0048495 | 0.0012154 | 0 | 0 |  | 1 | TRUE | wye
29 | LV_292-10_0_3_load_77 | 39 | 0.0023766 | 0.00059564 | 0 | 0 |  | 1 | TRUE | wye
30 | LV_292-10_0_3_load_39 | 40 | 0.0050388 | 0.0012628 | 0 | 0 |  | 1 | TRUE | wye
31 | LV_292-10_0_3_load_76 | 42 | 0.0036191 | 0.00090703 | 0 | 0 |  | 1 | TRUE | wye
32 | LV_292-10_0_3_load_78 | 43 | 0.002273 | 0.00056967 | 0 | 0 |  | 1 | TRUE | wye
33 | LV_292-10_0_3_load_44 | 44 | 0.0030078 | 0.00075382 | 0 | 0 |  | 1 | TRUE | wye
34 | LV_292-10_0_3_load_40 | 45 | 0.0030937 | 0.00077535 | 0 | 0 |  | 1 | TRUE | wye
35 | LV_292-10_0_3_load_41 | 46 | 0.0035553 | 0.00089104 | 0 | 0 |  | 1 | TRUE | wye
36 | LV_292-10_0_3_load_42 | 47 | 0.003548 | 0.00088922 | 0 | 0 |  | 1 | TRUE | wye
37 | LV_292-10_0_3_load_43 | 48 | 0.0028819 | 0.00072228 | 0 | 0 |  | 1 | TRUE | wye
38 | LV_292-10_0_3_load_47 | 49 | 0.00095159 | 0.00023849 | 0 | 0 |  | 1 | TRUE | wye
39 | LV_292-10_0_3_load_48 | 50 | 0.0031295 | 0.00078432 | 0 | 0 |  | 1 | TRUE | wye
40 | LV_292-10_0_3_load_49 | 51 | 0.0012739 | 0.00031926 | 0 | 0 |  | 1 | TRUE | wye
41 | LV_292-10_0_3_load_50 | 52 | 0.00054428 | 0.00013641 | 0 | 0 |  | 1 | TRUE | wye
42 | LV_292-10_0_3_load_51 | 53 | 0.011395 | 0.0028558 | 0 | 0 |  | 1 | TRUE | wye
43 | LV_292-10_0_3_load_53 | 54 | 0.018024 | 0.0045171 | 0 | 0 |  | 1 | TRUE | wye
44 | LV_292-10_0_3_load_54 | 56 | 0.001458 | 0.0003654 | 0 | 0 |  | 1 | TRUE | wye
45 | LV_292-10_0_3_load_56 | 58 | 0.0020864 | 0.0005229 | 0 | 0 |  | 1 | TRUE | wye
46 | LV_292-10_0_3_load_74 | 59 | 0.010214 | 0.0025599 | 0 | 0 |  | 1 | TRUE | wye
47 | LV_292-10_0_3_load_60 | 62 | 0.0043539 | 0.0010912 | 0 | 0 |  | 1 | TRUE | wye
48 | LV_292-10_0_3_load_70 | 64 | 0.0018899 | 0.00047364 | 0 | 0 |  | 1 | TRUE | wye
49 | LV_292-10_0_3_load_67 | 65 | 0.0018296 | 0.00045855 | 0 | 0 |  | 1 | TRUE | wye
50 | LV_292-10_0_3_load_68 | 66 | 0.00057054 | 0.00014299 | 0 | 0 |  | 1 | TRUE | wye
51 | LV_292-10_0_3_load_69 | 67 | 0.00069071 | 0.00017311 | 0 | 0 |  | 1 | TRUE | wye
52 | LV_292-10_0_3_load_57 | 68 | 0.0037907 | 0.00095004 | 0 | 0 |  | 1 | TRUE | wye
53 | LV_292-10_0_3_load_58 | 69 | 0.0014699 | 0.0003684 | 0 | 0 |  | 1 | TRUE | wye
54 | LV_292-10_0_3_load_61 | 71 | 0.01025 | 0.0025689 | 0 | 0 |  | 1 | TRUE | wye
55 | LV_292-10_0_3_load_63 | 72 | 0.0051844 | 0.0012993 | 0 | 0 |  | 1 | TRUE | wye
56 | LV_292-10_0_3_load_72 | 73 | 0.0026794 | 0.00067151 | 0 | 0 |  | 1 | TRUE | wye
57 | LV_292-10_0_3_load_64 | 74 | 0.0018243 | 0.00045722 | 0 | 0 |  | 1 | TRUE | wye
58 | LV_292-10_0_3_load_82 | 75 | 0.0086044 | 0.0021565 | 0 | 0 |  | 1 | TRUE | wye
59 | LV_292-10_0_3_load_73 | 76 | 0.01047 | 0.0026239 | 0 | 0 |  | 1 | TRUE | wye
60 | LV_292-10_0_3_load_79 | 77 | 0.015244 | 0.0038205 | 0 | 0 |  | 1 | TRUE | wye

## ext_grid
| name | bus | vm_pu | va_degree | slack_weight | in_service
0 |  | 42 | 1 | 0 | 1 | TRUE

## line
| name | std_type | from_bus | to_bus | length_km | r_ohm_per_km | x_ohm_per_km | c_nf_per_km | g_us_per_km | max_i_ka | df | parallel | type | in_service
0 | LV_292-10_0_3_line_0 | NAYY 4x150 SE | 0 | 1 | 0.034082 | 0.208 | 0.08 | 261 | 0 | 0.27 | 1 | 1 | cs | TRUE
1 | LV_292-10_0_3_line_1 | NAYY 4x150 SE | 1 | 2 | 0.0026735 | 0.208 | 0.08 | 261 | 0 | 0.27 | 1 | 1 | cs | TRUE
2 | LV_292-10_0_3_line_2 | NAYY 4x150 SE | 1 | 3 | 0.023549 | 0.208 | 0.08 | 261 | 0 | 0.27 | 1 | 1 | cs | TRUE
3 | LV_292-10_0_3_line_3 | NAYY 4x150 SE | 2 | 4 | 0.013639 | 0.208 | 0.08 | 261 | 0 | 0.27 | 1 | 1 | cs | TRUE
4 | LV_292-10_0_3_line_4 | NAYY 4x150 SE | 3 | 5 | 0.015034 | 0.208 | 0.08 | 261 | 0 | 0.27 | 1 | 1 | cs | TRUE
5 | LV_292-10_0_3_line_5 | NAYY 4x150 SE | 4 | 8 | 0.0049294 | 0.208 | 0.08 | 261 | 0 | 0.27 | 1 | 1 | cs | TRUE
6 | LV_292-10_0_3_line_6 | NAYY 4x150 SE | 5 | 7 | 0.0065712 | 0.208 | 0.08 | 261 | 0 | 0.27 | 1 | 1 | cs | TRUE
7 | LV_292-10_0_3_line_7 | NAYY 4x150 SE | 6 | 7 | 0.038099 | 0.208 | 0.08 | 261 | 0 | 0.27 | 1 | 1 | cs | TRUE
8 | LV_292-10_0_3_line_8 | NAYY 4x150 SE | 7 | 9 | 0.013284 | 0.208 | 0.08 | 261 | 0 | 0.27 | 1 | 1 | cs | TRUE
9 | LV_292-10_0_3_line_9 | NAYY 4x150 SE | 9 | 12 | 0.0057259 | 0.208 | 0.08 | 261 | 0 | 0.27 | 1 | 1 | cs | TRUE
10 | LV_292-10_0_3_line_10 | NAYY 4x150 SE | 10 | 11 | 0.0066027 | 0.208 | 0.08 | 261 | 0 | 0.27 | 1 | 1 | cs | TRUE
11 | LV_292-10_0_3_line_11 | NAYY 4x150 SE | 11 | 15 | 0.047544 | 0.208 | 0.08 | 261 | 0 | 0.27 | 1 | 1 | cs | TRUE
12 | LV_292-10_0_3_line_12 | NAYY 4x150 SE | 11 | 13 | 0.011478 | 0.208 | 0.08 | 261 | 0 | 0.27 | 1 | 1 | cs | TRUE
13 | LV_292-10_0_3_line_13 | NAYY 4x150 SE | 12 | 13 | 0.056436 | 0.208 | 0.08 | 261 | 0 | 0.27 | 1 | 1 | cs | TRUE
14 | LV_292-10_0_3_line_14 | NAYY 4x150 SE | 13 | 14 | 0.0096136 | 0.208 | 0.08 | 261 | 0 | 0.27 | 1 | 1 | cs | TRUE
15 | LV_292-10_0_3_line_15 | NAYY 4x150 SE | 14 | 16 | 0.0055547 | 0.208 | 0.08 | 261 | 0 | 0.27 | 1 | 1 | cs | TRUE
16 | LV_292-10_0_3_line_16 | NAYY 4x150 SE | 15 | 17 | 0.020995 | 0.208 | 0.08 | 261 | 0 | 0.27 | 1 | 1 | cs | TRUE
17 | LV_292-10_0_3_line_17 | NAYY 4x150 SE | 16 | 18 | 0.017864 | 0.208 | 0.08 | 261 | 0 | 0.27 | 1 | 1 | cs | TRUE
18 | LV_292-10_0_3_line_18 | NAYY 4x150 SE | 17 | 19 | 0.013022 | 0.208 | 0.08 | 261 | 0 | 0.27 | 1 | 1 | cs | TRUE
19 | LV_292-10_0_3_line_19 | NAYY 4x150 SE | 17 | 20 | 0.034901 | 0.208 | 0.08 | 261 | 0 | 0.27 | 1 | 1 | cs | TRUE
20 | LV_292-10_0_3_line_20 | NAYY 4x150 SE | 18 | 21 | 0.0091976 | 0.208 | 0.08 | 261 | 0 | 0.27 | 1 | 1 | cs | TRUE
21 | LV_292-10_0_3_line_21 | NAYY 4x150 SE | 19 | 22 | 0.019076 | 0.208 | 0.08 | 261 | 0 | 0.27 | 1 | 1 | cs | TRUE
22 | LV_292-10_0_3_line_22 | NAYY 4x150 SE | 21 | 23 | 0.026006 | 0.208 | 0.08 | 261 | 0 | 0.27 | 1 | 1 | cs | TRUE
23 | LV_292-10_0_3_line_23 | NAYY 4x150 SE | 23 | 24 | 0.01245 | 0.208 | 0.08 | 261 | 0 | 0.27 | 1 | 1 | cs | TRUE
24 | LV_292-10_0_3_line_24 | NAYY 4x150 SE | 24 | 44 | 0.011723 | 0.208 | 0.08 | 261 | 0 | 0.27 | 1 | 1 | cs | TRUE
25 | LV_292-10_0_3_line_25 | NAYY 4x150 SE | 24 | 36 | 0.0073841 | 0.208 | 0.08 | 261 | 0 | 0.27 | 1 | 1 | cs | TRUE
26 | LV_292-10_0_3_line_26 | NAYY 4x150 SE | 25 | 26 | 0.023265 | 0.208 | 0.08 | 261 | 0 | 0.27 | 1 | 1 | cs | TRUE
27 | LV_292-10_0_3_line_27 | NAYY 4x150 SE | 25 | 27 | 0.028 | 0.208 | 0.08 | 261 | 0 | 0.27 | 1 | 1 | cs | TRUE
28 | LV_292-10_0_3_line_28 | NAYY 4x150 SE | 26 | 28 | 0.010185 | 0.208 | 0.08 | 261 | 0 | 0.27 | 1 | 1 | cs | TRUE
29 | LV_292-10_0_3_line_29 | NAYY 4x150 SE | 26 | 29 | 0.027352 | 0.208 | 0.08 | 261 | 0 | 0.27 | 1 | 2 | cs | TRUE
30 | LV_292-10_0_3_line_30 | NAYY 4x150 SE | 27 | 30 | 0.02198 | 0.208 | 0.08 | 261 | 0 | 0.27 | 1 | 1 | cs | TRUE
31 | LV_292-10_0_3_line_31 | NAYY 4x150 SE | 27 | 31 | 0.0052173 | 0.208 | 0.08 | 261 | 0 | 0.27 | 1 | 1 | cs | TRUE
32 | LV_292-10_0_3_line_32 | NAYY 4x150 SE | 28 | 32 | 0.035881 | 0.208 | 0.08 | 261 | 0 | 0.27 | 1 | 1 | cs | TRUE
33 | LV_292-10_0_3_line_33 | NAYY 4x150 SE | 29 | 33 | 0.01153 | 0.208 | 0.08 | 261 | 0 | 0.27 | 1 | 2 | cs | TRUE
34 | LV_292-10_0_3_line_34 | NAYY 4x150 SE | 29 | 34 | 0.016469 | 0.208 | 0.08 | 261 | 0 | 0.27 | 1 | 1 | cs | TRUE
35 | LV_292-10_0_3_line_35 | NAYY 4x150 SE | 30 | 35 | 0.010595 | 0.208 | 0.08 | 261 | 0 | 0.27 | 1 | 1 | cs | TRUE
36 | LV_292-10_0_3_line_36 | NAYY 4x150 SE | 31 | 36 | 0.027313 | 0.208 | 0.08 | 261 | 0 | 0.27 | 1 | 1 | cs | TRUE
37 | LV_292-10_0_3_line_37 | NAYY 4x150 SE | 32 | 37 | 0.010969 | 0.208 | 0.08 | 261 | 0 | 0.27 | 1 | 1 | cs | TRUE
38 | LV_292-10_0_3_line_38 | NAYY 4x150 SE | 33 | 38 | 0.015453 | 0.208 | 0.08 | 261 | 0 | 0.27 | 1 | 2 | cs | TRUE
39 | LV_292-10_0_3_line_39 | NAYY 4x150 SE | 34 | 39 | 0.0016555 | 0.208 | 0.08 | 261 | 0 | 0.27 | 1 | 1 | cs | TRUE
40 | LV_292-10_0_3_line_40 | NAYY 4x150 SE | 35 | 40 | 0.011249 | 0.208 | 0.08 | 261 | 0 | 0.27 | 1 | 1 | cs | TRUE
41 | LV_292-10_0_3_line_41 | NAYY 4x150 SE | 37 | 41 | 0.047295 | 0.208 | 0.08 | 261 | 0 | 0.27 | 1 | 1 | cs | TRUE
42 | LV_292-10_0_3_line_42 | NAYY 4x150 SE | 38 | 42 | 0.0042198 | 0.208 | 0.08 | 261 | 0 | 0.27 | 1 | 2 | cs | TRUE
43 | LV_292-10_0_3_line_43 | NAYY 4x150 SE | 39 | 43 | 0.012361 | 0.208 | 0.08 | 261 | 0 | 0.27 | 1 | 1 | cs | TRUE
44 | LV_292-10_0_3_line_44 | NAYY 4x150 SE | 41 | 75 | 0.048757 | 0.208 | 0.08 | 261 | 0 | 0.27 | 1 | 1 | cs | TRUE
45 | LV_292-10_0_3_line_45 | NAYY 4x150 SE | 42 | 76 | 0.0089356 | 0.208 | 0.08 | 261 | 0 | 0.27 | 1 | 1 | cs | TRUE
46 | LV_292-10_0_3_line_46 | NAYY 4x150 SE | 43 | 77 | 0.014098 | 0.208 | 0.08 | 261 | 0 | 0.27 | 1 | 1 | cs | TRUE
47 | LV_292-10_0_3_line_47 | NAYY 4x150 SE | 44 | 48 | 0.0055124 | 0.208 | 0.08 | 261 | 0 | 0.27 | 1 | 1 | cs | TRUE
48 | LV_292-10_0_3_line_48 | NAYY 4x150 SE | 45 | 46 | 0.0083782 | 0.208 | 0.08 | 261 | 0 | 0.27 | 1 | 1 | cs | TRUE
49 | LV_292-10_0_3_line_49 | NAYY 4x150 SE | 46 | 47 | 0.00036738 | 0.208 | 0.08 | 261 | 0 | 0.27 | 1 | 1 | cs | TRUE
50 | LV_292-10_0_3_line_50 | NAYY 4x150 SE | 47 | 48 | 0.016226 | 0.208 | 0.08 | 261 | 0 | 0.27 | 1 | 1 | cs | TRUE
51 | LV_292-10_0_3_line_51 | NAYY 4x150 SE | 49 | 50 | 0.010532 | 0.208 | 0.08 | 261 | 0 | 0.27 | 1 | 1 | cs | TRUE
52 | LV_292-10_0_3_line_52 | NAYY 4x150 SE | 49 | 51 | 0.0088913 | 0.208 | 0.08 | 261 | 0 | 0.27 | 1 | 1 | cs | TRUE
53 | LV_292-10_0_3_line_53 | NAYY 4x150 SE | 50 | 52 | 0.019707 | 0.208 | 0.08 | 261 | 0 | 0.27 | 1 | 1 | cs | TRUE
54 | LV_292-10_0_3_line_54 | NAYY 4x150 SE | 51 | 53 | 0.0057582 | 0.208 | 0.08 | 261 | 0 | 0.27 | 1 | 1 | cs | TRUE
55 | LV_292-10_0_3_line_55 | NAYY 4x150 SE | 53 | 54 | 0.014925 | 0.208 | 0.08 | 261 | 0 | 0.27 | 1 | 1 | cs | TRUE
56 | LV_292-10_0_3_line_56 | NAYY 4x150 SE | 54 | 59 | 0.0080967 | 0.208 | 0.08 | 261 | 0 | 0.27 | 1 | 1 | cs | TRUE
57 | LV_292-10_0_3_line_57 | NAYY 4x150 SE | 55 | 56 | 0.015065 | 0.208 | 0.08 | 261 | 0 | 0.27 | 1 | 1 | cs | TRUE
58 | LV_292-10_0_3_line_58 | NAYY 4x150 SE | 55 | 57 | 0.01441 | 0.208 | 0.08 | 261 | 0 | 0.27 | 1 | 1 | cs | TRUE
59 | LV_292-10_0_3_line_59 | NAYY 4x150 SE | 55 | 58 | 0.020642 | 0.208 | 0.08 | 261 | 0 | 0.27 | 1 | 1 | cs | TRUE
60 | LV_292-10_0_3_line_60 | NAYY 4x150 SE | 56 | 60 | 0.013512 | 0.208 | 0.08 | 261 | 0 | 0.27 | 1 | 1 | cs | TRUE
61 | LV_292-10_0_3_line_61 | NAYY 4x150 SE | 57 | 61 | 0.011755 | 0.208 | 0.08 | 261 | 0 | 0.27 | 1 | 1 | cs | TRUE
62 | LV_292-10_0_3_line_62 | NAYY 4x150 SE | 57 | 62 | 0.01663 | 0.208 | 0.08 | 261 | 0 | 0.27 | 1 | 1 | cs | TRUE
63 | LV_292-10_0_3_line_63 | NAYY 4x150 SE | 59 | 63 | 0.017501 | 0.208 | 0.08 | 261 | 0 | 0.27 | 1 | 1 | cs | TRUE
64 | LV_292-10_0_3_line_64 | NAYY 4x150 SE | 60 | 64 | 0.017516 | 0.208 | 0.08 | 261 | 0 | 0.27 | 1 | 1 | cs | TRUE
65 | LV_292-10_0_3_line_65 | NAYY 4x150 SE | 61 | 63 | 0.010983 | 0.208 | 0.08 | 261 | 0 | 0.27 | 1 | 1 | cs | TRUE
66 | LV_292-10_0_3_line_66 | NAYY 4x150 SE | 61 | 65 | 0.014351 | 0.208 | 0.08 | 261 | 0 | 0.27 | 1 | 1 | cs | TRUE
67 | LV_292-10_0_3_line_67 | NAYY 4x150 SE | 63 | 76 | 0.028462 | 0.208 | 0.08 | 261 | 0 | 0.27 | 1 | 1 | cs | TRUE
68 | LV_292-10_0_3_line_68 | NAYY 4x150 SE | 64 | 67 | 0.018089 | 0.208 | 0.08 | 261 | 0 | 0.27 | 1 | 1 | cs | TRUE
69 | LV_292-10_0_3_line_69 | NAYY 4x150 SE | 65 | 73 | 0.00024155 | 0.208 | 0.08 | 261 | 0 | 0.27 | 1 | 1 | cs | TRUE
70 | LV_292-10_0_3_line_70 | NAYY 4x150 SE | 66 | 67 | 0.0070331 | 0.208 | 0.08 | 261 | 0 | 0.27 | 1 | 1 | cs | TRUE
71 | LV_292-10_0_3_line_71 | NAYY 4x150 SE | 68 | 69 | 0.013593 | 0.208 | 0.08 | 261 | 0 | 0.27 | 1 | 1 | cs | TRUE
72 | LV_292-10_0_3_line_72 | NAYY 4x150 SE | 68 | 70 | 0.013468 | 0.208 | 0.08 | 261 | 0 | 0.27 | 1 | 1 | cs | TRUE
73 | LV_292-10_0_3_line_73 | NAYY 4x150 SE | 70 | 71 | 0.021347 | 0.208 | 0.08 | 261 | 0 | 0.27 | 1 | 1 | cs | TRUE
74 | LV_292-10_0_3_line_74 | NAYY 4x150 SE | 71 | 72 | 5.5572e-05 | 0.208 | 0.08 | 261 | 0 | 0.27 | 1 | 1 | cs | TRUE
75 | LV_292-10_0_3_line_75 | NAYY 4x150 SE | 72 | 73 | 0.020367 | 0.208 | 0.08 | 261 | 0 | 0.27 | 1 | 1 | cs | TRUE
76 | LV_292-10_0_3_line_76 | NAYY 4x150 SE | 74 | 75 | 0.025055 | 0.208 | 0.08 | 261 | 0 | 0.27 | 1 | 1 | cs | TRUE

## trafo
| name | std_type | hv_bus | lv_bus | sn_mva | vn_hv_kv | vn_lv_kv | vk_percent | vkr_percent | pfe_kw | i0_percent | shift_degree | tap_side | tap_neutral | tap_min | tap_max | tap_step_percent | tap_step_degree | tap_pos | tap_phase_shifter | parallel | df | in_service
0 | LV_292-10_0_3_trafo_76 | 0.25 MVA 20/0.4 kV | 78 | 42 | 0.25 | 20 | 0.4 | 6 | 1.44 | 0.8 | 0.32 | 150 | hv | 0 | -2 | 2 | 2.5 | 0 | 0 | FALSE | 1 | 1 | TRUE

## line_geodata
| x0 | y0 | x1 | y1 | x2 | y2 | x3 | y3
0 | 2702229.5873 | 1276474.0474 | 2702211.7776 | 1276444.9895
1 | 2702229.5873 | 1276474.0474 | 2702231.8524 | 1276472.6272
2 | 2702229.5873 | 1276474.0474 | 2702209.9825 | 1276487.0934
3 | 2702243.4081 | 1276465.3821 | 2702231.8524 | 1276472.6272
4 | 2702197.4662 | 1276495.4223 | 2702209.9825 | 1276487.0934
5 | 2702243.4081 | 1276465.3821 | 2702247.5845 | 1276462.7635
6 | 2702191.9956 | 1276499.0627 | 2702197.4662 | 1276495.4223
7 | 2702191.9956 | 1276499.0627 | 2702170.0743 | 1276467.9025
8 | 2702191.9956 | 1276499.0627 | 2702180.3836 | 1276505.5152
9 | 2702175.3785 | 1276508.2963 | 2702180.3836 | 1276505.5152
10 | 2702121.8719 | 1276520.9013 | 2702120.837 | 1276514.3802
11 | 2702121.8719 | 1276520.9013 | 2702077.2887 | 1276537.4169
12 | 2702121.8719 | 1276520.9013 | 2702124.3539 | 1276532.1096
13 | 2702124.3539 | 1276532.1096 | 2702133.1804 | 1276529.4378 | 2702164.0479 | 1276514.5924 | 2702175.3785 | 1276508.2963
14 | 2702124.3539 | 1276532.1096 | 2702127.3642 | 1276541.2398
15 | 2702129.1036 | 1276546.5151 | 2702127.3642 | 1276541.2398
16 | 2702057.6007 | 1276544.7103 | 2702077.2887 | 1276537.4169
17 | 2702134.6974 | 1276563.4812 | 2702129.1036 | 1276546.5151
18 | 2702045.2231 | 1276548.8665 | 2702057.6007 | 1276544.7103
19 | 2702057.6007 | 1276544.7103 | 2702047.6461 | 1276513.9779 | 2702046.3656 | 1276511.7187
20 | 2702137.5775 | 1276572.2162 | 2702134.6974 | 1276563.4812
21 | 2702045.2231 | 1276548.8665 | 2702049.6135 | 1276567.4308
22 | 2702148.397 | 1276595.8466 | 2702138.3451 | 1276574.5445 | 2702137.5775 | 1276572.2162
23 | 2702153.7099 | 1276607.1057 | 2702148.397 | 1276595.8466
24 | 2702153.7099 | 1276607.1057 | 2702146.9687 | 1276611.3483 | 2702143.4109 | 1276612.5573
25 | 2702153.7099 | 1276607.1057 | 2702156.9197 | 1276613.7558
26 | 2702186.8783 | 1276691.9545 | 2702178.9816 | 1276670.0708
27 | 2702169.4776 | 1276643.7331 | 2702178.9816 | 1276670.0708
28 | 2702186.8783 | 1276691.9545 | 2702190.9883 | 1276701.2731
29 | 2702186.8783 | 1276691.9545 | 2702205.5004 | 1276671.8704
30 | 2702169.4776 | 1276643.7331 | 2702148.3697 | 1276649.8632
31 | 2702169.4776 | 1276643.7331 | 2702167.6222 | 1276638.8568
32 | 2702205.468 | 1276734.103 | 2702190.9883 | 1276701.2731
33 | 2702205.5004 | 1276671.8704 | 2702213.7485 | 1276663.814
34 | 2702205.5004 | 1276671.8704 | 2702216.3066 | 1276684.2985
35 | 2702148.3697 | 1276649.8632 | 2702148.1571 | 1276649.925 | 2702138.1877 | 1276652.7924
36 | 2702156.9197 | 1276613.7558 | 2702162.3598 | 1276625.0268 | 2702167.6222 | 1276638.8568
37 | 2702205.468 | 1276734.103 | 2702209.8945 | 1276744.1393
38 | 2702225.1551 | 1276653.4542 | 2702222.7282 | 1276655.043 | 2702213.7485 | 1276663.814
39 | 2702217.3929 | 1276685.5477 | 2702216.3066 | 1276684.2985
40 | 2702128.1544 | 1276657.5976 | 2702133.3876 | 1276654.173 | 2702138.1877 | 1276652.7924
41 | 2702228.9799 | 1276787.4119 | 2702209.8945 | 1276744.1393
42 | 2702225.1551 | 1276653.4542 | 2702228.6856 | 1276651.1429
43 | 2702217.3929 | 1276685.5477 | 2702223.8889 | 1276693.0186 | 2702225.4145 | 1276694.9489
44 | 2702228.9799 | 1276787.4119 | 2702252.6162 | 1276775.0995 | 2702262.0341 | 1276766.0437 | 2702265.8095 | 1276757.8289
45 | 2702228.6856 | 1276651.1429 | 2702236.1616 | 1276646.2487
46 | 2702234.156 | 1276706.0093 | 2702225.4145 | 1276694.9489
47 | 2702143.4109 | 1276612.5573 | 2702138.1916 | 1276614.3308
48 | 2702115.7991 | 1276623.253 | 2702116.484 | 1276621.9189 | 2702122.5771 | 1276618.7271
49 | 2702122.9026 | 1276618.5566 | 2702122.5771 | 1276618.7271
50 | 2702122.9026 | 1276618.5566 | 2702129.2663 | 1276615.2231 | 2702136.1631 | 1276615.0201 | 2702138.1916 | 1276614.3308
51 | 2702261.1695 | 1276590.1256 | 2702271.0715 | 1276586.5381
52 | 2702261.1695 | 1276590.1256 | 2702252.81 | 1276593.1543
53 | 2702271.0715 | 1276586.5381 | 2702271.8503 | 1276586.2559 | 2702280.6108 | 1276586.0854 | 2702284.7816 | 1276595.3018
54 | 2702250.2548 | 1276598.3145 | 2702252.81 | 1276593.1543 | 2702252.81 | 1276593.1543
55 | 2702250.2548 | 1276598.3145 | 2702250.2548 | 1276598.3145 | 2702254.8787 | 1276612.5049
56 | 2702254.8787 | 1276612.5049 | 2702257.3871 | 1276620.2033
57 | 2702297.6746 | 1276623.7921 | 2702304.1968 | 1276620.48 | 2702311.1049 | 1276616.9679
58 | 2702284.3333 | 1276629.3323 | 2702290.8828 | 1276626.6101 | 2702297.6746 | 1276623.7921
59 | 2702297.6746 | 1276623.7921 | 2702306.5915 | 1276642.4089
60 | 2702323.1494 | 1276610.8446 | 2702311.1049 | 1276616.9679
61 | 2702273.2511 | 1276633.3438 | 2702284.3333 | 1276629.3323
62 | 2702284.3333 | 1276629.3323 | 2702290.005 | 1276644.9652
63 | 2702262.8093 | 1276636.8437 | 2702257.3871 | 1276620.2033
64 | 2702323.1494 | 1276610.8446 | 2702330.8511 | 1276626.5768
65 | 2702273.2511 | 1276633.3438 | 2702262.8093 | 1276636.8437
66 | 2702273.2511 | 1276633.3438 | 2702276.4877 | 1276647.3254
67 | 2702262.8093 | 1276636.8437 | 2702240.9155 | 1276643.1365 | 2702236.1616 | 1276646.2487
68 | 2702330.8511 | 1276626.5768 | 2702336.7832 | 1276638.6943 | 2702334.9306 | 1276642.9022
69 | 2702276.5422 | 1276647.5608 | 2702276.4877 | 1276647.3254
70 | 2702334.9306 | 1276642.9022 | 2702333.8095 | 1276645.4487 | 2702329.9658 | 1276647.264
71 | 2702301.8264 | 1276680.4677 | 2702302.5195 | 1276679.4583 | 2702298.3011 | 1276667.8313
72 | 2702290.2648 | 1276686.9302 | 2702300.7688 | 1276682.0079 | 2702301.8264 | 1276680.4677
73 | 2702290.2648 | 1276686.9302 | 2702282.5458 | 1276667.0273
74 | 2702282.5458 | 1276667.0273 | 2702282.5257 | 1276666.9754
75 | 2702282.5257 | 1276666.9754 | 2702278.8316 | 1276657.4505 | 2702276.5422 | 1276647.5608
76 | 2702265.8095 | 1276757.8289 | 2702267.9008 | 1276753.2786 | 2702279.2716 | 1276748.6494 | 2702286.7978 | 1276746.7177

## bus_geodata
| x | y | coords
0 | 2702211.7776 | 1276444.9895
1 | 2702229.5873 | 1276474.0474
2 | 2702231.8524 | 1276472.6272
3 | 2702209.9825 | 1276487.0934
4 | 2702243.4081 | 1276465.3821
5 | 2702197.4662 | 1276495.4223
6 | 2702170.0743 | 1276467.9025
7 | 2702191.9956 | 1276499.0627
8 | 2702247.5845 | 1276462.7635
9 | 2702180.3836 | 1276505.5152
10 | 2702120.837 | 1276514.3802
11 | 2702121.8719 | 1276520.9013
12 | 2702175.3785 | 1276508.2963
13 | 2702124.3539 | 1276532.1096
14 | 2702127.3642 | 1276541.2398
15 | 2702077.2887 | 1276537.4169
16 | 2702129.1036 | 1276546.5151
17 | 2702057.6007 | 1276544.7103
18 | 2702134.6974 | 1276563.4812
19 | 2702045.2231 | 1276548.8665
20 | 2702046.3656 | 1276511.7187
21 | 2702137.5775 | 1276572.2162
22 | 2702049.6135 | 1276567.4308
23 | 2702148.397 | 1276595.8466
24 | 2702153.7099 | 1276607.1057
25 | 2702178.9816 | 1276670.0708
26 | 2702186.8783 | 1276691.9545
27 | 2702169.4776 | 1276643.7331
28 | 2702190.9883 | 1276701.2731
29 | 2702205.5004 | 1276671.8704
30 | 2702148.3697 | 1276649.8632
31 | 2702167.6222 | 1276638.8568
32 | 2702205.468 | 1276734.103
33 | 2702213.7485 | 1276663.814
34 | 2702216.3066 | 1276684.2985
35 | 2702138.1877 | 1276652.7924
36 | 2702156.9197 | 1276613.7558
37 | 2702209.8945 | 1276744.1393
38 | 2702225.1551 | 1276653.4542
39 | 2702217.3929 | 1276685.5477
40 | 2702128.1544 | 1276657.5976
41 | 2702228.9799 | 1276787.4119
42 | 2702228.6856 | 1276651.1429
43 | 2702225.4145 | 1276694.9489
44 | 2702143.4109 | 1276612.5573
45 | 2702115.7991 | 1276623.253
46 | 2702122.5771 | 1276618.7271
47 | 2702122.9026 | 1276618.5566
48 | 2702138.1916 | 1276614.3308
49 | 2702261.1695 | 1276590.1256
50 | 2702271.0715 | 1276586.5381
51 | 2702252.81 | 1276593.1543
52 | 2702284.7816 | 1276595.3018
53 | 2702250.2548 | 1276598.3145
54 | 2702254.8787 | 1276612.5049
55 | 2702297.6746 | 1276623.7921
56 | 2702311.1049 | 1276616.9679
57 | 2702284.3333 | 1276629.3323
58 | 2702306.5915 | 1276642.4089
59 | 2702257.3871 | 1276620.2033
60 | 2702323.1494 | 1276610.8446
61 | 2702273.2511 | 1276633.3438
62 | 2702290.005 | 1276644.9652
63 | 2702262.8093 | 1276636.8437
64 | 2702330.8511 | 1276626.5768
65 | 2702276.4877 | 1276647.3254
66 | 2702329.9658 | 1276647.264
67 | 2702334.9306 | 1276642.9022
68 | 2702301.8264 | 1276680.4677
69 | 2702298.3011 | 1276667.8313
70 | 2702290.2648 | 1276686.9302
71 | 2702282.5458 | 1276667.0272
72 | 2702282.5257 | 1276666.9754
73 | 2702276.5422 | 1276647.5608
74 | 2702286.7978 | 1276746.7177
75 | 2702265.8095 | 1276757.8289
76 | 2702236.1616 | 1276646.2487
77 | 2702234.156 | 1276706.0093
78 | 2702205.5004 | 1276671.8704

## line_std_types
| c_nf_per_km | r_ohm_per_km | x_ohm_per_km | max_i_ka | type | q_mm2 | alpha | voltage_rating
NAYY 4x50 SE | 210 | 0.642 | 0.083 | 0.142 | cs | 50 | 0.00403 | LV
NAYY 4x120 SE | 264 | 0.225 | 0.08 | 0.242 | cs | 120 | 0.00403 | LV
NAYY 4x150 SE | 261 | 0.208 | 0.08 | 0.27 | cs | 150 | 0.00403 | LV
NA2XS2Y 1x95 RM/25 12/20 kV | 216 | 0.313 | 0.132 | 0.252 | cs | 95 | 0.00403 | MV
NA2XS2Y 1x185 RM/25 12/20 kV | 273 | 0.161 | 0.117 | 0.362 | cs | 185 | 0.00403 | MV
NA2XS2Y 1x240 RM/25 12/20 kV | 304 | 0.122 | 0.112 | 0.421 | cs | 240 | 0.00403 | MV
NA2XS2Y 1x95 RM/25 6/10 kV | 315 | 0.313 | 0.123 | 0.249 | cs | 95 | 0.00403 | MV
NA2XS2Y 1x185 RM/25 6/10 kV | 406 | 0.161 | 0.11 | 0.358 | cs | 185 | 0.00403 | MV
NA2XS2Y 1x240 RM/25 6/10 kV | 456 | 0.122 | 0.105 | 0.416 | cs | 240 | 0.00403 | MV
NA2XS2Y 1x150 RM/25 12/20 kV | 250 | 0.206 | 0.116 | 0.319 | cs | 150 | 0.00403 | MV
NA2XS2Y 1x120 RM/25 12/20 kV | 230 | 0.253 | 0.119 | 0.283 | cs | 120 | 0.00403 | MV
NA2XS2Y 1x70 RM/25 12/20 kV | 190 | 0.443 | 0.132 | 0.22 | cs | 70 | 0.00403 | MV
NA2XS2Y 1x150 RM/25 6/10 kV | 360 | 0.206 | 0.11 | 0.315 | cs | 150 | 0.00403 | MV
NA2XS2Y 1x120 RM/25 6/10 kV | 340 | 0.253 | 0.113 | 0.28 | cs | 120 | 0.00403 | MV
NA2XS2Y 1x70 RM/25 6/10 kV | 280 | 0.443 | 0.123 | 0.217 | cs | 70 | 0.00403 | MV
N2XS(FL)2Y 1x120 RM/35 64/110 kV | 112 | 0.153 | 0.166 | 0.366 | cs | 120 | 0.00393 | HV
N2XS(FL)2Y 1x185 RM/35 64/110 kV | 125 | 0.099 | 0.156 | 0.457 | cs | 185 | 0.00393 | HV
N2XS(FL)2Y 1x240 RM/35 64/110 kV | 135 | 0.075 | 0.149 | 0.526 | cs | 240 | 0.00393 | HV
N2XS(FL)2Y 1x300 RM/35 64/110 kV | 144 | 0.06 | 0.144 | 0.588 | cs | 300 | 0.00393 | HV
15-AL1/3-ST1A 0.4 | 11 | 1.8769 | 0.35 | 0.105 | ol | 16 | 0.00403 | LV
24-AL1/4-ST1A 0.4 | 11.25 | 1.2012 | 0.335 | 0.14 | ol | 24 | 0.00403 | LV
48-AL1/8-ST1A 0.4 | 12.2 | 0.5939 | 0.3 | 0.21 | ol | 48 | 0.00403 | LV
94-AL1/15-ST1A 0.4 | 13.2 | 0.306 | 0.29 | 0.35 | ol | 94 | 0.00403 | LV
34-AL1/6-ST1A 10.0 | 9.7 | 0.8342 | 0.36 | 0.17 | ol | 34 | 0.00403 | MV
48-AL1/8-ST1A 10.0 | 10.1 | 0.5939 | 0.35 | 0.21 | ol | 48 | 0.00403 | MV
70-AL1/11-ST1A 10.0 | 10.4 | 0.4132 | 0.339 | 0.29 | ol | 70 | 0.00403 | MV
94-AL1/15-ST1A 10.0 | 10.75 | 0.306 | 0.33 | 0.35 | ol | 94 | 0.00403 | MV
122-AL1/20-ST1A 10.0 | 11.1 | 0.2376 | 0.323 | 0.41 | ol | 122 | 0.00403 | MV
149-AL1/24-ST1A 10.0 | 11.25 | 0.194 | 0.315 | 0.47 | ol | 149 | 0.00403 | MV
34-AL1/6-ST1A 20.0 | 9.15 | 0.8342 | 0.382 | 0.17 | ol | 34 | 0.00403 | MV
48-AL1/8-ST1A 20.0 | 9.5 | 0.5939 | 0.372 | 0.21 | ol | 48 | 0.00403 | MV
70-AL1/11-ST1A 20.0 | 9.7 | 0.4132 | 0.36 | 0.29 | ol | 70 | 0.00403 | MV
94-AL1/15-ST1A 20.0 | 10 | 0.306 | 0.35 | 0.35 | ol | 94 | 0.00403 | MV
122-AL1/20-ST1A 20.0 | 10.3 | 0.2376 | 0.344 | 0.41 | ol | 122 | 0.00403 | MV
149-AL1/24-ST1A 20.0 | 10.5 | 0.194 | 0.337 | 0.47 | ol | 149 | 0.00403 | MV
184-AL1/30-ST1A 20.0 | 10.75 | 0.1571 | 0.33 | 0.535 | ol | 184 | 0.00403 | MV
243-AL1/39-ST1A 20.0 | 11 | 0.1188 | 0.32 | 0.645 | ol | 243 | 0.00403 | MV
48-AL1/8-ST1A 110.0 | 8 | 0.5939 | 0.46 | 0.21 | ol | 48 | 0.00403 | HV
70-AL1/11-ST1A 110.0 | 8.4 | 0.4132 | 0.45 | 0.29 | ol | 70 | 0.00403 | HV
94-AL1/15-ST1A 110.0 | 8.65 | 0.306 | 0.44 | 0.35 | ol | 94 | 0.00403 | HV
122-AL1/20-ST1A 110.0 | 8.5 | 0.2376 | 0.43 | 0.41 | ol | 122 | 0.00403 | HV
149-AL1/24-ST1A 110.0 | 8.75 | 0.194 | 0.41 | 0.47 | ol | 149 | 0.00403 | HV
184-AL1/30-ST1A 110.0 | 8.8 | 0.1571 | 0.4 | 0.535 | ol | 184 | 0.00403 | HV
243-AL1/39-ST1A 110.0 | 9 | 0.1188 | 0.39 | 0.645 | ol | 243 | 0.00403 | HV
305-AL1/39-ST1A 110.0 | 9.2 | 0.0949 | 0.38 | 0.74 | ol | 305 | 0.00403 | HV
490-AL1/64-ST1A 110.0 | 9.75 | 0.059 | 0.37 | 0.96 | ol | 490 | 0.00403 | HV
679-AL1/86-ST1A 110.0 | 9.95 | 0.042 | 0.36 | 1.15 | ol | 679 | 0.00403 | HV
490-AL1/64-ST1A 220.0 | 10 | 0.059 | 0.285 | 0.96 | ol | 490 | 0.00403 | HV
679-AL1/86-ST1A 220.0 | 11.7 | 0.042 | 0.275 | 1.15 | ol | 679 | 0.00403 | HV
490-AL1/64-ST1A 380.0 | 11 | 0.059 | 0.253 | 0.96 | ol | 490 | 0.00403 | HV
679-AL1/86-ST1A 380.0 | 14.6 | 0.042 | 0.25 | 1.15 | ol | 679 | 0.00403 | HV

## trafo_std_types
| i0_percent | pfe_kw | vkr_percent | sn_mva | vn_lv_kv | vn_hv_kv | vk_percent | shift_degree | vector_group | tap_side | tap_neutral | tap_min | tap_max | tap_step_degree | tap_step_percent | tap_phase_shifter
160 MVA 380/110 kV | 0.06 | 60 | 0.25 | 160 | 110 | 380 | 12.2 | 0 | Yy0 | hv | 0 | -9 | 9 | 0 | 1.5 | FALSE
100 MVA 220/110 kV | 0.06 | 55 | 0.26 | 100 | 110 | 220 | 12 | 0 | Yy0 | hv | 0 | -9 | 9 | 0 | 1.5 | FALSE
63 MVA 110/20 kV | 0.04 | 22 | 0.32 | 63 | 20 | 110 | 18 | 150 | YNd5 | hv | 0 | -9 | 9 | 0 | 1.5 | FALSE
40 MVA 110/20 kV | 0.05 | 18 | 0.34 | 40 | 20 | 110 | 16.2 | 150 | YNd5 | hv | 0 | -9 | 9 | 0 | 1.5 | FALSE
25 MVA 110/20 kV | 0.07 | 14 | 0.41 | 25 | 20 | 110 | 12 | 150 | YNd5 | hv | 0 | -9 | 9 | 0 | 1.5 | FALSE
63 MVA 110/10 kV | 0.04 | 22 | 0.32 | 63 | 10 | 110 | 18 | 150 | YNd5 | hv | 0 | -9 | 9 | 0 | 1.5 | FALSE
40 MVA 110/10 kV | 0.05 | 18 | 0.34 | 40 | 10 | 110 | 16.2 | 150 | YNd5 | hv | 0 | -9 | 9 | 0 | 1.5 | FALSE
25 MVA 110/10 kV | 0.07 | 14 | 0.41 | 25 | 10 | 110 | 12 | 150 | YNd5 | hv | 0 | -9 | 9 | 0 | 1.5 | FALSE
0.25 MVA 20/0.4 kV | 0.32 | 0.8 | 1.44 | 0.25 | 0.4 | 20 | 6 | 150 | Yzn5 | hv | 0 | -2 | 2 | 0 | 2.5 | FALSE
0.4 MVA 20/0.4 kV | 0.3375 | 1.35 | 1.425 | 0.4 | 0.4 | 20 | 6 | 150 | Dyn5 | hv | 0 | -2 | 2 | 0 | 2.5 | FALSE
0.63 MVA 20/0.4 kV | 0.2619 | 1.65 | 1.206 | 0.63 | 0.4 | 20 | 6 | 150 | Dyn5 | hv | 0 | -2 | 2 | 0 | 2.5 | FALSE
0.25 MVA 10/0.4 kV | 0.24 | 0.6 | 1.2 | 0.25 | 0.4 | 10 | 4 | 150 | Dyn5 | hv | 0 | -2 | 2 | 0 | 2.5 | FALSE
0.4 MVA 10/0.4 kV | 0.2375 | 0.95 | 1.325 | 0.4 | 0.4 | 10 | 4 | 150 | Dyn5 | hv | 0 | -2 | 2 | 0 | 2.5 | FALSE
0.63 MVA 10/0.4 kV | 0.1873 | 1.18 | 1.0794 | 0.63 | 0.4 | 10 | 4 | 150 | Dyn5 | hv | 0 | -2 | 2 | 0 | 2.5 | FALSE

## trafo3w_std_types
| sn_hv_mva | sn_mv_mva | sn_lv_mva | vn_hv_kv | vn_mv_kv | vn_lv_kv | vk_hv_percent | vk_mv_percent | vk_lv_percent | vkr_hv_percent | vkr_mv_percent | vkr_lv_percent | pfe_kw | i0_percent | shift_mv_degree | shift_lv_degree | vector_group | tap_side | tap_neutral | tap_min | tap_max | tap_step_percent
63/25/38 MVA 110/20/10 kV | 63 | 25 | 38 | 110 | 20 | 10 | 10.4 | 10.4 | 10.4 | 0.28 | 0.32 | 0.35 | 35 | 0.89 | 0 | 0 | YN0yn0yn0 | hv | 0 | -10 | 10 | 1.2
63/25/38 MVA 110/10/10 kV | 63 | 25 | 38 | 110 | 10 | 10 | 10.4 | 10.4 | 10.4 | 0.28 | 0.32 | 0.35 | 35 | 0.89 | 0 | 0 | YN0yn0yn0 | hv | 0 | -10 | 10 | 1.2

## fuse_std_types
| fuse_type | i_rated_a | t_avg | t_min | t_total | x_avg | x_min | x_total
HV 100A | HV 100A | 100 | 0 | [10.0, 3.64, 0.854, 0.281, 0.1, 0.0531, 0.022, 0.01] | [10.0, 4.267, 1.21, 0.403, 0.1, 0.058, 0.022, 0.01] | 0 | [300.0, 350.0, 450.0, 550.0, 700.0, 850.0, 1200.0, 1752.0] | [600.0, 700.0, 900.0, 1150.0, 1665.0, 2000.0, 3000.0, 4313.0]
HV 10A | HV 10A | 10 | 0 | [10.0, 1675.0, 0.344, 0.156, 0.1, 0.0417, 0.0171, 0.01] | [10.0, 1.3, 0.3, 0.155, 0.1, 0.0555, 0.023, 0.01] | 0 | [30.0, 32.0, 35.0, 37.0, 39.0, 50.0, 70.0, 88.0] | [60.0, 70.0, 80.0, 87.0, 94.0, 110.0, 150.0, 216.0]
HV 125A | HV 125A | 125 | 0 | [10.0, 1.82, 0.344, 0.1, 0.0467, 0.0269, 0.01] | [10.0, 2.478, 0.426, 0.1, 0.0427, 0.0211, 0.01] | 0 | [375.0, 500.0, 700.0, 925.0, 1200.0, 1500.0, 2341.0] | [750.0, 1000.0, 1500.0, 2200.0, 3000.0, 4000.0, 5765.0]
HV 160A | HV 160A | 160 | 0 | [10.0, 4.15, 1.03, 0.198, 0.1, 0.051, 0.0172, 0.01] | [10.0, 2.3, 0.734, 0.274, 0.1, 0.046, 0.0177, 0.01] | 0 | [480.0, 550.0, 700.0, 1000.0, 1260.0, 1600.0, 2500.0, 3227.0] | [960.0, 1300.0, 1700.0, 2200.0, 2996.0, 4000.0, 6000.0, 7946.0]
HV 16A | HV 16A | 16 | 0 | [10.0, 0.352, 0.164, 0.1, 0.0649, 0.0342, 0.01] | [10.0, 2.34, 0.722, 0.181, 0.1, 0.055, 0.0296, 0.01] | 0 | [48.0, 60.0, 65.0, 71.0, 80.0, 100.0, 162.0] | [96.0, 110.0, 125.0, 150.0, 168.0, 200.0, 250.0, 398.0]
HV 200A | HV 200A | 200 | 0 | [10.0, 4.267, 1.21, 0.403, 0.1, 0.058, 0.022, 0.01] | [10.0, 3.73, 1.654, 0.328, 0.1, 0.0531, 0.019, 0.01] | 0 | [600.0, 700.0, 900.0, 1150.0, 1665.0, 2000.0, 3000.0, 4313.0] | [1200.0, 1500.0, 1800.0, 2700.0, 3960.0, 5000.0, 7500.0, 10620.0]
HV 20A | HV 20A | 20 | 0 | [10.0, 1.3, 0.3, 0.155, 0.1, 0.0555, 0.023, 0.01] | [10.0, 1.3, 0.161, 0.1, 0.0611, 0.0399, 0.0141, 0.01] | 0 | [60.0, 70.0, 80.0, 87.0, 94.0, 110.0, 150.0, 216.0] | [120.0, 150.0, 200.0, 223.0, 260.0, 300.0, 450.0, 532.0]
HV 25A | HV 25A | 25 | 0 | [10.0, 2.512, 0.833, 0.299, 0.1, 0.0372, 0.0223, 0.01] | [10.0, 3.125, 0.597, 0.198, 0.1, 0.0378, 0.022, 0.01] | 0 | [75.0, 82.0, 90.0, 100.0, 124.0, 170.0, 200.0, 289.0] | [150.0, 170.0, 210.0, 250.0, 294.0, 400.0, 500.0, 711.0]
HV 31.5A | HV 31.5A | 31.5 | 0 | [10.0, 2.34, 0.722, 0.181, 0.1, 0.055, 0.0296, 0.01] | [10.0, 2.84, 0.368, 0.164, 0.1, 0.0621, 0.0378, 0.0195, 0.01] | 0 | [95.0, 110.0, 125.0, 150.0, 165.0, 200.0, 250.0, 390.0] | [189.0, 220.0, 300.0, 350.0, 393.0, 450.0, 530.0, 700.0, 960.0]
HV 40A | HV 40A | 40 | 0 | [10.0, 1.3, 0.161, 0.1, 0.0611, 0.0399, 0.0141, 0.01] | [10.0, 2.05, 0.369, 0.198, 0.1, 0.051, 0.0298, 0.01] | 0 | [120.0, 150.0, 200.0, 223.0, 260.0, 300.0, 450.0, 532.0] | [240.0, 300.0, 400.0, 450.0, 530.0, 650.0, 800.0, 1311.0]
HV 50A | HV 50A | 50 | 0 | [10.0, 3.215, 0.597, 0.198, 0.1, 0.0378, 0.022, 0.01] | [10.0, 3.64, 0.854, 0.281, 0.1, 0.0531, 0.022, 0.01] | 0 | [150.0, 170.0, 210.0, 250.0, 294.0, 400.0, 500.0, 711.0] | [300.0, 350.0, 450.0, 550.0, 700.0, 850.0, 1200.0, 1752.0]
HV 6.3A | HV 6.3A | 6.3 | 0 | [10.0, 1.39, 0.344, 0.168, 0.1, 0.056, 0.0263, 0.01] | [10.0, 1.711, 0.516, 0.198, 0.1, 0.0634, 0.0303, 0.01] | 0 | [19.0, 19.5, 20.4, 20.8, 22.0, 25.0, 32.0, 48.0] | [38.0, 40.0, 43.0, 48.0, 53.0, 60.0, 75.0, 118.0]
HV 63A | HV 63A | 63 | 0 | [10.0, 2.84, 0.368, 0.164, 0.1, 0.0621, 0.0378, 0.0195, 0.01] | [10.0, 1.82, 0.344, 0.1, 0.0467, 0.0269, 0.01] | 0 | [189.0, 220.0, 300.0, 350.0, 393.0, 450.0, 530.0, 700.0, 961.0] | [378.0, 500.0, 700.0, 934.0, 1200.0, 1500.0, 2366.0]
HV 80A | HV 80A | 80 | 0 | [10.0, 2.05, 0.369, 0.198, 0.1, 0.051, 0.0298, 0.01] | [10.0, 4.15, 1.03, 0.198, 0.1, 0.051, 0.0172, 0.01] | 0 | [240.0, 300.0, 400.0, 450.0, 530.0, 650.0, 800.0, 1311.0] | [480.0, 550.0, 700.0, 1000.0, 1260.0, 1600.0, 2500.0, 3227.0]
Siemens NH-1-100 | Siemens NH-1-100 | 100 | [5400.0, 2000.0, 400.0, 20.0, 1.0, 0.2, 0.012, 0.004] | 0 | 0 | [150.0, 190.0, 250.0, 430.0, 900.0, 1250.0, 2700.0, 3600.0] | 0 | 0
Siemens NH-1-125 | Siemens NH-1-125 | 125 | [4800.0, 120.0, 7.0, 0.1, 0.004] | 0 | 0 | [180.0, 400.0, 740.0, 2000.0, 4250.0] | 0 | 0
Siemens NH-1-16 | Siemens NH-1-16 | 16 | [4000.0, 400.0, 2.0, 0.1, 0.04, 0.01] | 0 | 0 | [26.0, 35.0, 75.0, 150.0, 200.0, 300.0] | 0 | 0
Siemens NH-1-160 | Siemens NH-1-160 | 160 | [4800.0, 120.0, 7.0, 0.1, 0.004] | 0 | 0 | [210.0, 500.0, 900.0, 2300.0, 5000.0] | 0 | 0
Siemens NH-1-25 | Siemens NH-1-25 | 25 | [4000.0, 1000.0, 10.0, 0.2, 0.02, 0.01] | 0 | 0 | [40.0, 50.0, 100.0, 210.0, 400.0, 500.0] | 0 | 0
Siemens NH-1-50 | Siemens NH-1-50 | 50 | [4000.0, 40.0, 4.0, 1.0, 0.02, 0.01] | 0 | 0 | [86.0, 200.0, 300.0, 400.0, 1000.0, 1280.0] | 0 | 0
Siemens NH-1-63 | Siemens NH-1-63 | 63 | [4000.0, 100.0, 10.0, 2.0, 0.04, 0.01] | 0 | 0 | [100.0, 200.0, 300.0, 400.0, 1000.0, 1500.0] | 0 | 0
Siemens NH-1-80 | Siemens NH-1-80 | 80 | [4800.0, 120.0, 7.0, 0.1, 0.01] | 0 | 0 | [150.58, 250.0, 450.0, 1150.0, 2470.0] | 0 | 0
Siemens NH-2-1000 | Siemens NH-2-1000 | 1000 | [4800.0, 120.0, 7.0, 0.1, 0.004] | 0 | 0 | [1900.0, 3500.0, 8400.0, 24000.0, 52000.0] | 0 | 0
Siemens NH-2-200 | Siemens NH-2-200 | 200 | [4800.0, 120.0, 7.0, 0.1, 0.004] | 0 | 0 | [280.0, 650.0, 1200.0, 3000.0, 7000.0] | 0 | 0
Siemens NH-2-224 | Siemens NH-2-224 | 224 | [4800.0, 120.0, 7.0, 0.2, 0.04, 0.004] | 0 | 0 | [400.0, 750.0, 1453.0, 3025.0, 4315.0, 7600.0] | 0 | 0
Siemens NH-2-250 | Siemens NH-2-250 | 250 | [4800.0, 120.0, 7.0, 0.1, 0.004] | 0 | 0 | [450.0, 800.0, 1650.0, 4000.0, 8500.0] | 0 | 0
Siemens NH-2-315 | Siemens NH-2-315 | 315 | [4800.0, 120.0, 7.0, 0.1, 0.004] | 0 | 0 | [550.0, 920.0, 1900.0, 5000.0, 11000.0] | 0 | 0
Siemens NH-2-355 | Siemens NH-2-355 | 355 | [4800.0, 120.0, 6.0, 0.1, 0.004] | 0 | 0 | [650.0, 1116.27, 2350.0, 5840.0, 12790.0] | 0 | 0
Siemens NH-2-400 | Siemens NH-2-400 | 400 | [4800.0, 120.0, 7.0, 0.1, 0.004] | 0 | 0 | [720.0, 1350.0, 2800.0, 6500.0, 15000.0] | 0 | 0
Siemens NH-2-425 | Siemens NH-2-425 | 425 | [4800.0, 120.0, 7.0, 0.1, 0.004] | 0 | 0 | [850.0, 1500.0, 3050.0, 7500.0, 16500.0] | 0 | 0
Siemens NH-2-630 | Siemens NH-2-630 | 630 | [4800.0, 120.0, 7.0, 0.1, 0.004] | 0 | 0 | [1200.0, 2000.0, 4800.0, 12000.0, 26000.0] | 0 | 0

## dtypes
| element | column | dtype
0 | bus | name | object
1 | bus | vn_kv | float64
2 | bus | type | object
3 | bus | zone | object
4 | bus | in_service | bool
5 | load | name | object
6 | load | bus | uint32
7 | load | p_mw | float64
8 | load | q_mvar | float64
9 | load | const_z_percent | float64
10 | load | const_i_percent | float64
11 | load | sn_mva | float64
12 | load | scaling | float64
13 | load | in_service | bool
14 | load | type | object
15 | ext_grid | name | object
16 | ext_grid | bus | uint32
17 | ext_grid | vm_pu | float64
18 | ext_grid | va_degree | float64
19 | ext_grid | slack_weight | float64
20 | ext_grid | in_service | bool
21 | line | name | object
22 | line | std_type | object
23 | line | from_bus | uint32
24 | line | to_bus | uint32
25 | line | length_km | float64
26 | line | r_ohm_per_km | float64
27 | line | x_ohm_per_km | float64
28 | line | c_nf_per_km | float64
29 | line | g_us_per_km | float64
30 | line | max_i_ka | float64
31 | line | df | float64
32 | line | parallel | uint32
33 | line | type | object
34 | line | in_service | bool
35 | trafo | name | object
36 | trafo | std_type | object
37 | trafo | hv_bus | uint32
38 | trafo | lv_bus | uint32
39 | trafo | sn_mva | float64
40 | trafo | vn_hv_kv | float64
41 | trafo | vn_lv_kv | float64
42 | trafo | vk_percent | float64
43 | trafo | vkr_percent | float64
44 | trafo | pfe_kw | float64
45 | trafo | i0_percent | float64
46 | trafo | shift_degree | float64
47 | trafo | tap_side | object
48 | trafo | tap_neutral | int32
49 | trafo | tap_min | int32
50 | trafo | tap_max | int32
51 | trafo | tap_step_percent | float64
52 | trafo | tap_step_degree | float64
53 | trafo | tap_pos | int32
54 | trafo | tap_phase_shifter | bool
55 | trafo | parallel | uint32
56 | trafo | df | float64
57 | trafo | in_service | bool
58 | line_geodata | coords | object
59 | bus_geodata | x | float64
60 | bus_geodata | y | float64
61 | bus_geodata | coords | object

## parameters
| version | format_version | converged | OPF_converged | name | f_hz | sn_mva
0 | 2.14.6 | 2.14.0 | FALSE | FALSE |  | 50 | 1