## bus
| name | vn_kv | type | zone | in_service
0 | bus_LV_292-11_0_4_node_0 | 0.4 | n |  | TRUE
1 | bus_LV_292-11_0_4_node_1 | 0.4 | n |  | TRUE
2 | bus_LV_292-11_0_4_node_2 | 0.4 | n |  | TRUE
3 | bus_LV_292-11_0_4_node_3 | 0.4 | n |  | TRUE
4 | bus_LV_292-11_0_4_node_4 | 0.4 | n |  | TRUE
5 | bus_LV_292-11_0_4_node_6 | 0.4 | n |  | TRUE
6 | bus_LV_292-11_0_4_node_22 | 0.4 | n |  | TRUE
7 | bus_LV_292-11_0_4_node_21 | 0.4 | n |  | TRUE
8 | bus_LV_292-11_0_4_node_7 | 0.4 | n |  | TRUE
9 | bus_LV_292-11_0_4_node_8 | 0.4 | n |  | TRUE
10 | bus_LV_292-11_0_4_node_10 | 0.4 | n |  | TRUE
11 | bus_LV_292-11_0_4_node_11 | 0.4 | n |  | TRUE
12 | bus_LV_292-11_0_4_node_12 | 0.4 | n |  | TRUE
13 | bus_LV_292-11_0_4_node_13 | 0.4 | n |  | TRUE
14 | bus_LV_292-11_0_4_node_14 | 0.4 | n |  | TRUE
15 | bus_LV_292-11_0_4_node_15 | 0.4 | n |  | TRUE
16 | bus_LV_292-11_0_4_node_19 | 0.4 | n |  | TRUE
17 | bus_LV_292-11_0_4_node_20 | 0.4 | n |  | TRUE
18 | bus_LV_292-11_0_4_node_16 | 0.4 | n |  | TRUE
19 | bus_LV_292-11_0_4_node_25 | 0.4 | n |  | TRUE
20 | bus_LV_292-11_0_4_node_51 | 0.4 | n |  | TRUE
21 | bus_LV_292-11_0_4_node_17 | 0.4 | n |  | TRUE
22 | bus_LV_292-11_0_4_node_18 | 0.4 | n |  | TRUE
23 | bus_LV_292-11_0_4_node_24 | 0.4 | n |  | TRUE
24 | bus_LV_292-11_0_4_node_23 | 0.4 | n |  | TRUE
25 | bus_LV_292-11_0_4_node_52 | 0.4 | n |  | TRUE
26 | bus_LV_292-11_0_4_node_27 | 0.4 | n |  | TRUE
27 | bus_LV_292-11_0_4_node_28 | 0.4 | n |  | TRUE
28 | bus_LV_292-11_0_4_node_29 | 0.4 | n |  | TRUE
29 | bus_LV_292-11_0_4_node_30 | 0.4 | n |  | TRUE
30 | bus_LV_292-11_0_4_node_31 | 0.4 | n |  | TRUE
31 | bus_LV_292-11_0_4_node_70 | 0.4 | n |  | TRUE
32 | bus_LV_292-11_0_4_node_32 | 0.4 | n |  | TRUE
33 | bus_LV_292-11_0_4_node_49 | 0.4 | n |  | TRUE
34 | bus_LV_292-11_0_4_node_71 | 0.4 | n |  | TRUE
35 | bus_LV_292-11_0_4_node_50 | 0.4 | n |  | TRUE
36 | bus_LV_292-11_0_4_node_48 | 0.4 | n |  | TRUE
37 | bus_LV_292-11_0_4_node_33 | 0.4 | n |  | TRUE
38 | bus_LV_292-11_0_4_node_34 | 0.4 | n |  | TRUE
39 | bus_LV_292-11_0_4_node_35 | 0.4 | n |  | TRUE
40 | bus_LV_292-11_0_4_node_36 | 0.4 | n |  | TRUE
41 | bus_LV_292-11_0_4_node_37 | 0.4 | n |  | TRUE
42 | bus_LV_292-11_0_4_node_38 | 0.4 | n |  | TRUE
43 | bus_LV_292-11_0_4_node_61 | 0.4 | n |  | TRUE
44 | bus_LV_292-11_0_4_node_39 | 0.4 | n |  | TRUE
45 | bus_LV_292-11_0_4_node_73 | 0.4 | n |  | TRUE
46 | bus_LV_292-11_0_4_node_74 | 0.4 | n |  | TRUE
47 | bus_LV_292-11_0_4_node_40 | 0.4 | n |  | TRUE
48 | bus_LV_292-11_0_4_node_41 | 0.4 | n |  | TRUE
49 | bus_LV_292-11_0_4_node_42 | 0.4 | n |  | TRUE
50 | bus_LV_292-11_0_4_node_43 | 0.4 | n |  | TRUE
51 | bus_LV_292-11_0_4_node_44 | 0.4 | n |  | TRUE
52 | bus_LV_292-11_0_4_node_45 | 0.4 | n |  | TRUE
53 | bus_LV_292-11_0_4_node_46 | 0.4 | n |  | TRUE
54 | bus_LV_292-11_0_4_node_62 | 0.4 | n |  | TRUE
55 | bus_LV_292-11_0_4_node_47 | 0.4 | n |  | TRUE
56 | bus_LV_292-11_0_4_node_63 | 0.4 | n |  | TRUE
57 | bus_LV_292-11_0_4_node_68 | 0.4 | n |  | TRUE
58 | bus_LV_292-11_0_4_node_69 | 0.4 | n |  | TRUE
59 | bus_LV_292-11_0_4_node_53 | 0.4 | n |  | TRUE
60 | bus_LV_292-11_0_4_node_54 | 0.4 | n |  | TRUE
61 | bus_LV_292-11_0_4_node_55 | 0.4 | n |  | TRUE
62 | bus_LV_292-11_0_4_node_56 | 0.4 | n |  | TRUE
63 | bus_LV_292-11_0_4_node_57 | 0.4 | n |  | TRUE
64 | bus_LV_292-11_0_4_node_58 | 0.4 | n |  | TRUE
65 | bus_LV_292-11_0_4_node_64 | 0.4 | n |  | TRUE
66 | bus_LV_292-11_0_4_node_59 | 0.4 | n |  | TRUE
67 | bus_LV_292-11_0_4_node_65 | 0.4 | n |  | TRUE
68 | bus_LV_292-11_0_4_node_72 | 0.4 | n |  | TRUE
69 | bus_MV_368_2_node_105 | 20 | n |  | TRUE

## load
| name | bus | p_mw | q_mvar | const_z_percent | const_i_percent | sn_mva | scaling | in_service | type
0 | LV_292-11_0_4_load_0 | 0 | 0.0017534 | 0.00043944 | 0 | 0 |  | 1 | TRUE | wye
1 | LV_292-11_0_4_load_1 | 1 | 0.00070295 | 0.00017618 | 0 | 0 |  | 1 | TRUE | wye
2 | LV_292-11_0_4_load_2 | 2 | 0.0013816 | 0.00034627 | 0 | 0 |  | 1 | TRUE | wye
3 | LV_292-11_0_4_load_3 | 3 | 0.00066599 | 0.00016691 | 0 | 0 |  | 1 | TRUE | wye
4 | LV_292-11_0_4_load_4 | 4 | 0.00044898 | 0.00011252 | 0 | 0 |  | 1 | TRUE | wye
5 | LV_292-11_0_4_load_6 | 5 | 0.00039907 | 0.00010002 | 0 | 0 |  | 1 | TRUE | wye
6 | LV_292-11_0_4_load_22 | 6 | 0.0014378 | 0.00036035 | 0 | 0 |  | 1 | TRUE | wye
7 | LV_292-11_0_4_load_21 | 7 | 0.0029099 | 0.00072929 | 0 | 0 |  | 1 | TRUE | wye
8 | LV_292-11_0_4_load_7 | 8 | 0.0010611 | 0.00026593 | 0 | 0 |  | 1 | TRUE | wye
9 | LV_292-11_0_4_load_8 | 9 | 0.00041377 | 0.0001037 | 0 | 0 |  | 1 | TRUE | wye
10 | LV_292-11_0_4_load_10 | 10 | 0.0011462 | 0.00028727 | 0 | 0 |  | 1 | TRUE | wye
11 | LV_292-11_0_4_load_11 | 11 | 0.0022673 | 0.00056824 | 0 | 0 |  | 1 | TRUE | wye
12 | LV_292-11_0_4_load_12 | 12 | 0.0022658 | 0.00056786 | 0 | 0 |  | 1 | TRUE | wye
13 | LV_292-11_0_4_load_15 | 15 | 0.005303 | 0.0013291 | 0 | 0 |  | 1 | TRUE | wye
14 | LV_292-11_0_4_load_19 | 16 | 0.005684 | 0.0014245 | 0 | 0 |  | 1 | TRUE | wye
15 | LV_292-11_0_4_load_20 | 17 | 0.0052056 | 0.0013046 | 0 | 0 |  | 1 | TRUE | wye
16 | LV_292-11_0_4_load_16 | 18 | 0.0059193 | 0.0014835 | 0 | 0 |  | 1 | TRUE | wye
17 | LV_292-11_0_4_load_25 | 19 | 0.0023621 | 0.00059201 | 0 | 0 |  | 1 | TRUE | wye
18 | LV_292-11_0_4_load_51 | 20 | 0.052029 | 0.01304 | 0 | 0 |  | 1 | TRUE | wye
19 | LV_292-11_0_4_load_17 | 21 | 0.011217 | 0.0028112 | 0 | 0 |  | 1 | TRUE | wye
20 | LV_292-11_0_4_load_24 | 23 | 0.008035 | 0.0020138 | 0 | 0 |  | 1 | TRUE | wye
21 | LV_292-11_0_4_load_52 | 25 | 0.01035 | 0.0025939 | 0 | 0 |  | 1 | TRUE | wye
22 | LV_292-11_0_4_load_27 | 26 | 0.0010166 | 0.00025479 | 0 | 0 |  | 1 | TRUE | wye
23 | LV_292-11_0_4_load_28 | 27 | 0.0016628 | 0.00041673 | 0 | 0 |  | 1 | TRUE | wye
24 | LV_292-11_0_4_load_29 | 28 | 0.0020204 | 0.00050637 | 0 | 0 |  | 1 | TRUE | wye
25 | LV_292-11_0_4_load_30 | 29 | 0.031592 | 0.0079177 | 0 | 0 |  | 1 | TRUE | wye
26 | LV_292-11_0_4_load_31 | 30 | 0.00079692 | 0.00019973 | 0 | 0 |  | 1 | TRUE | wye
27 | LV_292-11_0_4_load_70 | 31 | 0.00082873 | 0.0002077 | 0 | 0 |  | 1 | TRUE | wye
28 | LV_292-11_0_4_load_71 | 34 | 0.001005 | 0.00025186 | 0 | 0 |  | 1 | TRUE | wye
29 | LV_292-11_0_4_load_50 | 35 | 0.0013121 | 0.00032884 | 0 | 0 |  | 1 | TRUE | wye
30 | LV_292-11_0_4_load_48 | 36 | 0.0017985 | 0.00045076 | 0 | 0 |  | 1 | TRUE | wye
31 | LV_292-11_0_4_load_33 | 37 | 0.0013441 | 0.00033686 | 0 | 0 |  | 1 | TRUE | wye
32 | LV_292-11_0_4_load_34 | 38 | 0.0011041 | 0.00027671 | 0 | 0 |  | 1 | TRUE | wye
33 | LV_292-11_0_4_load_35 | 39 | 0.0013512 | 0.00033865 | 0 | 0 |  | 1 | TRUE | wye
34 | LV_292-11_0_4_load_36 | 40 | 0.0022001 | 0.00055141 | 0 | 0 |  | 1 | TRUE | wye
35 | LV_292-11_0_4_load_37 | 41 | 0.0013581 | 0.00034037 | 0 | 0 |  | 1 | TRUE | wye
36 | LV_292-11_0_4_load_38 | 42 | 0.001661 | 0.00041628 | 0 | 0 |  | 1 | TRUE | wye
37 | LV_292-11_0_4_load_39 | 44 | 0.00092121 | 0.00023088 | 0 | 0 |  | 1 | TRUE | wye
38 | LV_292-11_0_4_load_73 | 45 | 0.0026885 | 0.0006738 | 0 | 0 |  | 1 | TRUE | wye
39 | LV_292-11_0_4_load_74 | 46 | 0.0033191 | 0.00083184 | 0 | 0 |  | 1 | TRUE | wye
40 | LV_292-11_0_4_load_40 | 47 | 0.0018799 | 0.00047114 | 0 | 0 |  | 1 | TRUE | wye
41 | LV_292-11_0_4_load_41 | 48 | 0.0011432 | 0.00028651 | 0 | 0 |  | 1 | TRUE | wye
42 | LV_292-11_0_4_load_42 | 49 | 0.0020233 | 0.0005071 | 0 | 0 |  | 1 | TRUE | wye
43 | LV_292-11_0_4_load_44 | 51 | 0.0015771 | 0.00039526 | 0 | 0 |  | 1 | TRUE | wye
44 | LV_292-11_0_4_load_45 | 52 | 0.0012433 | 0.0003116 | 0 | 0 |  | 1 | TRUE | wye
45 | LV_292-11_0_4_load_46 | 53 | 0.0012161 | 0.00030479 | 0 | 0 |  | 1 | TRUE | wye
46 | LV_292-11_0_4_load_62 | 54 | 0.00061179 | 0.00015333 | 0 | 0 |  | 1 | TRUE | wye
47 | LV_292-11_0_4_load_47 | 55 | 0.0023417 | 0.00058689 | 0 | 0 |  | 1 | TRUE | wye
48 | LV_292-11_0_4_load_63 | 56 | 0.00034762 | 8.7123e-05 | 0 | 0 |  | 1 | TRUE | wye
49 | LV_292-11_0_4_load_68 | 57 | 0.0015511 | 0.00038874 | 0 | 0 |  | 1 | TRUE | wye
50 | LV_292-11_0_4_load_69 | 58 | 0.00090764 | 0.00022748 | 0 | 0 |  | 1 | TRUE | wye
51 | LV_292-11_0_4_load_53 | 59 | 0.00073807 | 0.00018498 | 0 | 0 |  | 1 | TRUE | wye
52 | LV_292-11_0_4_load_54 | 60 | 0.00084425 | 0.00021159 | 0 | 0 |  | 1 | TRUE | wye
53 | LV_292-11_0_4_load_56 | 62 | 0.0004502 | 0.00011283 | 0 | 0 |  | 1 | TRUE | wye
54 | LV_292-11_0_4_load_57 | 63 | 0.0003518 | 8.817e-05 | 0 | 0 |  | 1 | TRUE | wye
55 | LV_292-11_0_4_load_58 | 64 | 0.00075618 | 0.00018952 | 0 | 0 |  | 1 | TRUE | wye
56 | LV_292-11_0_4_load_64 | 65 | 0.00083931 | 0.00021035 | 0 | 0 |  | 1 | TRUE | wye
57 | LV_292-11_0_4_load_59 | 66 | 0.00058914 | 0.00014765 | 0 | 0 |  | 1 | TRUE | wye
58 | LV_292-11_0_4_load_65 | 67 | 0.0019197 | 0.00048112 | 0 | 0 |  | 1 | TRUE | wye

## ext_grid
| name | bus | vm_pu | va_degree | slack_weight | in_service
0 |  | 25 | 1 | 0 | 1 | TRUE

## line
| name | std_type | from_bus | to_bus | length_km | r_ohm_per_km | x_ohm_per_km | c_nf_per_km | g_us_per_km | max_i_ka | df | parallel | type | in_service
0 | LV_292-11_0_4_line_0 | NAYY 4x150 SE | 0 | 1 | 0.018368 | 0.208 | 0.08 | 261 | 0 | 0.27 | 1 | 1 | cs | TRUE
1 | LV_292-11_0_4_line_1 | NAYY 4x150 SE | 0 | 2 | 0.016937 | 0.208 | 0.08 | 261 | 0 | 0.27 | 1 | 1 | cs | TRUE
2 | LV_292-11_0_4_line_2 | NAYY 4x150 SE | 1 | 3 | 0.021558 | 0.208 | 0.08 | 261 | 0 | 0.27 | 1 | 1 | cs | TRUE
3 | LV_292-11_0_4_line_3 | NAYY 4x150 SE | 2 | 4 | 0.039574 | 0.208 | 0.08 | 261 | 0 | 0.27 | 1 | 1 | cs | TRUE
4 | LV_292-11_0_4_line_4 | NAYY 4x150 SE | 4 | 5 | 0.0023073 | 0.208 | 0.08 | 261 | 0 | 0.27 | 1 | 1 | cs | TRUE
5 | LV_292-11_0_4_line_5 | NAYY 4x150 SE | 5 | 6 | 0.023122 | 0.208 | 0.08 | 261 | 0 | 0.27 | 1 | 1 | cs | TRUE
6 | LV_292-11_0_4_line_6 | NAYY 4x150 SE | 6 | 7 | 0.02025 | 0.208 | 0.08 | 261 | 0 | 0.27 | 1 | 1 | cs | TRUE
7 | LV_292-11_0_4_line_7 | NAYY 4x150 SE | 7 | 24 | 0.009672 | 0.208 | 0.08 | 261 | 0 | 0.27 | 1 | 1 | cs | TRUE
8 | LV_292-11_0_4_line_8 | NAYY 4x150 SE | 8 | 9 | 0.02543 | 0.208 | 0.08 | 261 | 0 | 0.27 | 1 | 1 | cs | TRUE
9 | LV_292-11_0_4_line_9 | NAYY 4x150 SE | 9 | 10 | 0.0030914 | 0.208 | 0.08 | 261 | 0 | 0.27 | 1 | 1 | cs | TRUE
10 | LV_292-11_0_4_line_10 | NAYY 4x150 SE | 10 | 11 | 0.022452 | 0.208 | 0.08 | 261 | 0 | 0.27 | 1 | 1 | cs | TRUE
11 | LV_292-11_0_4_line_11 | NAYY 4x150 SE | 11 | 12 | 0.0048884 | 0.208 | 0.08 | 261 | 0 | 0.27 | 1 | 1 | cs | TRUE
12 | LV_292-11_0_4_line_12 | NAYY 4x150 SE | 12 | 13 | 0.051305 | 0.208 | 0.08 | 261 | 0 | 0.27 | 1 | 1 | cs | TRUE
13 | LV_292-11_0_4_line_13 | NAYY 4x150 SE | 13 | 14 | 0.026392 | 0.208 | 0.08 | 261 | 0 | 0.27 | 1 | 1 | cs | TRUE
14 | LV_292-11_0_4_line_14 | NAYY 4x150 SE | 13 | 15 | 0.028536 | 0.208 | 0.08 | 261 | 0 | 0.27 | 1 | 1 | cs | TRUE
15 | LV_292-11_0_4_line_15 | NAYY 4x150 SE | 14 | 16 | 0.069841 | 0.208 | 0.08 | 261 | 0 | 0.27 | 1 | 1 | cs | TRUE
16 | LV_292-11_0_4_line_16 | NAYY 4x150 SE | 14 | 17 | 0.034575 | 0.208 | 0.08 | 261 | 0 | 0.27 | 1 | 1 | cs | TRUE
17 | LV_292-11_0_4_line_17 | NAYY 4x150 SE | 14 | 18 | 0.022315 | 0.208 | 0.08 | 261 | 0 | 0.27 | 1 | 1 | cs | TRUE
18 | LV_292-11_0_4_line_18 | NAYY 4x150 SE | 15 | 19 | 0.0016114 | 0.208 | 0.08 | 261 | 0 | 0.27 | 1 | 1 | cs | TRUE
19 | LV_292-11_0_4_line_19 | NAYY 4x150 SE | 17 | 20 | 0.0094897 | 0.208 | 0.08 | 261 | 0 | 0.27 | 1 | 1 | cs | TRUE
20 | LV_292-11_0_4_line_20 | NAYY 4x150 SE | 18 | 21 | 0.018222 | 0.208 | 0.08 | 261 | 0 | 0.27 | 1 | 1 | cs | TRUE
21 | LV_292-11_0_4_line_21 | NAYY 4x150 SE | 20 | 25 | 0.00090455 | 0.208 | 0.08 | 261 | 0 | 0.27 | 1 | 2 | cs | TRUE
22 | LV_292-11_0_4_line_22 | NAYY 4x150 SE | 21 | 22 | 0.037348 | 0.208 | 0.08 | 261 | 0 | 0.27 | 1 | 1 | cs | TRUE
23 | LV_292-11_0_4_line_23 | NAYY 4x150 SE | 22 | 23 | 0.023195 | 0.208 | 0.08 | 261 | 0 | 0.27 | 1 | 1 | cs | TRUE
24 | LV_292-11_0_4_line_24 | NAYY 4x150 SE | 23 | 24 | 0.020307 | 0.208 | 0.08 | 261 | 0 | 0.27 | 1 | 1 | cs | TRUE
25 | LV_292-11_0_4_line_25 | NAYY 4x150 SE | 25 | 32 | 0.04691 | 0.208 | 0.08 | 261 | 0 | 0.27 | 1 | 2 | cs | TRUE
26 | LV_292-11_0_4_line_26 | NAYY 4x150 SE | 26 | 27 | 0.026932 | 0.208 | 0.08 | 261 | 0 | 0.27 | 1 | 1 | cs | TRUE
27 | LV_292-11_0_4_line_27 | NAYY 4x150 SE | 26 | 28 | 0.01153 | 0.208 | 0.08 | 261 | 0 | 0.27 | 1 | 1 | cs | TRUE
28 | LV_292-11_0_4_line_28 | NAYY 4x150 SE | 27 | 29 | 0.015533 | 0.208 | 0.08 | 261 | 0 | 0.27 | 1 | 1 | cs | TRUE
29 | LV_292-11_0_4_line_29 | NAYY 4x150 SE | 28 | 30 | 0.0082079 | 0.208 | 0.08 | 261 | 0 | 0.27 | 1 | 1 | cs | TRUE
30 | LV_292-11_0_4_line_30 | NAYY 4x150 SE | 30 | 31 | 0.0027285 | 0.208 | 0.08 | 261 | 0 | 0.27 | 1 | 1 | cs | TRUE
31 | LV_292-11_0_4_line_31 | NAYY 4x150 SE | 31 | 34 | 0.026476 | 0.208 | 0.08 | 261 | 0 | 0.27 | 1 | 1 | cs | TRUE
32 | LV_292-11_0_4_line_32 | NAYY 4x150 SE | 32 | 33 | 0.015257 | 0.208 | 0.08 | 261 | 0 | 0.27 | 1 | 2 | cs | TRUE
33 | LV_292-11_0_4_line_33 | NAYY 4x150 SE | 33 | 35 | 0.058716 | 0.208 | 0.08 | 261 | 0 | 0.27 | 1 | 1 | cs | TRUE
34 | LV_292-11_0_4_line_34 | NAYY 4x150 SE | 33 | 36 | 0.007876 | 0.208 | 0.08 | 261 | 0 | 0.27 | 1 | 2 | cs | TRUE
35 | LV_292-11_0_4_line_35 | NAYY 4x150 SE | 34 | 68 | 0.018355 | 0.208 | 0.08 | 261 | 0 | 0.27 | 1 | 1 | cs | TRUE
36 | LV_292-11_0_4_line_36 | NAYY 4x150 SE | 35 | 57 | 0.0026174 | 0.208 | 0.08 | 261 | 0 | 0.27 | 1 | 1 | cs | TRUE
37 | LV_292-11_0_4_line_37 | NAYY 4x150 SE | 36 | 55 | 0.019594 | 0.208 | 0.08 | 261 | 0 | 0.27 | 1 | 2 | cs | TRUE
38 | LV_292-11_0_4_line_38 | NAYY 4x150 SE | 37 | 38 | 0.00032862 | 0.208 | 0.08 | 261 | 0 | 0.27 | 1 | 1 | cs | TRUE
39 | LV_292-11_0_4_line_39 | NAYY 4x150 SE | 37 | 39 | 0.019187 | 0.208 | 0.08 | 261 | 0 | 0.27 | 1 | 1 | cs | TRUE
40 | LV_292-11_0_4_line_40 | NAYY 4x150 SE | 38 | 40 | 0.011394 | 0.208 | 0.08 | 261 | 0 | 0.27 | 1 | 1 | cs | TRUE
41 | LV_292-11_0_4_line_41 | NAYY 4x150 SE | 39 | 41 | 0.0030351 | 0.208 | 0.08 | 261 | 0 | 0.27 | 1 | 1 | cs | TRUE
42 | LV_292-11_0_4_line_42 | NAYY 4x150 SE | 40 | 42 | 0.010143 | 0.208 | 0.08 | 261 | 0 | 0.27 | 1 | 1 | cs | TRUE
43 | LV_292-11_0_4_line_43 | NAYY 4x150 SE | 41 | 43 | 0.037158 | 0.208 | 0.08 | 261 | 0 | 0.27 | 1 | 1 | cs | TRUE
44 | LV_292-11_0_4_line_44 | NAYY 4x150 SE | 42 | 44 | 0.0014845 | 0.208 | 0.08 | 261 | 0 | 0.27 | 1 | 1 | cs | TRUE
45 | LV_292-11_0_4_line_45 | NAYY 4x150 SE | 43 | 45 | 0.017071 | 0.208 | 0.08 | 261 | 0 | 0.27 | 1 | 1 | cs | TRUE
46 | LV_292-11_0_4_line_46 | NAYY 4x150 SE | 43 | 46 | 0.02264 | 0.208 | 0.08 | 261 | 0 | 0.27 | 1 | 1 | cs | TRUE
47 | LV_292-11_0_4_line_47 | NAYY 4x150 SE | 44 | 47 | 0.019179 | 0.208 | 0.08 | 261 | 0 | 0.27 | 1 | 1 | cs | TRUE
48 | LV_292-11_0_4_line_48 | NAYY 4x150 SE | 45 | 68 | 0.060464 | 0.208 | 0.08 | 261 | 0 | 0.27 | 1 | 1 | cs | TRUE
49 | LV_292-11_0_4_line_49 | NAYY 4x150 SE | 47 | 48 | 0.0017455 | 0.208 | 0.08 | 261 | 0 | 0.27 | 1 | 1 | cs | TRUE
50 | LV_292-11_0_4_line_50 | NAYY 4x150 SE | 48 | 49 | 0.019635 | 0.208 | 0.08 | 261 | 0 | 0.27 | 1 | 1 | cs | TRUE
51 | LV_292-11_0_4_line_51 | NAYY 4x150 SE | 49 | 50 | 0.016899 | 0.208 | 0.08 | 261 | 0 | 0.27 | 1 | 1 | cs | TRUE
52 | LV_292-11_0_4_line_52 | NAYY 4x150 SE | 50 | 51 | 0.0050229 | 0.208 | 0.08 | 261 | 0 | 0.27 | 1 | 1 | cs | TRUE
53 | LV_292-11_0_4_line_53 | NAYY 4x150 SE | 50 | 52 | 0.036936 | 0.208 | 0.08 | 261 | 0 | 0.27 | 1 | 1 | cs | TRUE
54 | LV_292-11_0_4_line_54 | NAYY 4x150 SE | 51 | 53 | 0.035729 | 0.208 | 0.08 | 261 | 0 | 0.27 | 1 | 2 | cs | TRUE
55 | LV_292-11_0_4_line_55 | NAYY 4x150 SE | 52 | 54 | 0.00391 | 0.208 | 0.08 | 261 | 0 | 0.27 | 1 | 1 | cs | TRUE
56 | LV_292-11_0_4_line_56 | NAYY 4x150 SE | 53 | 55 | 0.0018915 | 0.208 | 0.08 | 261 | 0 | 0.27 | 1 | 2 | cs | TRUE
57 | LV_292-11_0_4_line_57 | NAYY 4x150 SE | 54 | 56 | 0.0061759 | 0.208 | 0.08 | 261 | 0 | 0.27 | 1 | 1 | cs | TRUE
58 | LV_292-11_0_4_line_58 | NAYY 4x150 SE | 56 | 63 | 0.0051354 | 0.208 | 0.08 | 261 | 0 | 0.27 | 1 | 1 | cs | TRUE
59 | LV_292-11_0_4_line_59 | NAYY 4x150 SE | 57 | 58 | 0.015787 | 0.208 | 0.08 | 261 | 0 | 0.27 | 1 | 1 | cs | TRUE
60 | LV_292-11_0_4_line_60 | NAYY 4x150 SE | 59 | 60 | 0.0069893 | 0.208 | 0.08 | 261 | 0 | 0.27 | 1 | 1 | cs | TRUE
61 | LV_292-11_0_4_line_61 | NAYY 4x150 SE | 59 | 61 | 0.042594 | 0.208 | 0.08 | 261 | 0 | 0.27 | 1 | 1 | cs | TRUE
62 | LV_292-11_0_4_line_62 | NAYY 4x150 SE | 60 | 62 | 0.024166 | 0.208 | 0.08 | 261 | 0 | 0.27 | 1 | 1 | cs | TRUE
63 | LV_292-11_0_4_line_63 | NAYY 4x150 SE | 61 | 63 | 0.069676 | 0.208 | 0.08 | 261 | 0 | 0.27 | 1 | 1 | cs | TRUE
64 | LV_292-11_0_4_line_64 | NAYY 4x150 SE | 62 | 64 | 0.030317 | 0.208 | 0.08 | 261 | 0 | 0.27 | 1 | 1 | cs | TRUE
65 | LV_292-11_0_4_line_65 | NAYY 4x150 SE | 63 | 65 | 0.025862 | 0.208 | 0.08 | 261 | 0 | 0.27 | 1 | 1 | cs | TRUE
66 | LV_292-11_0_4_line_66 | NAYY 4x150 SE | 64 | 66 | 0.010174 | 0.208 | 0.08 | 261 | 0 | 0.27 | 1 | 1 | cs | TRUE
67 | LV_292-11_0_4_line_67 | NAYY 4x150 SE | 65 | 67 | 0.024631 | 0.208 | 0.08 | 261 | 0 | 0.27 | 1 | 1 | cs | TRUE

## trafo
| name | std_type | hv_bus | lv_bus | sn_mva | vn_hv_kv | vn_lv_kv | vk_percent | vkr_percent | pfe_kw | i0_percent | shift_degree | tap_side | tap_neutral | tap_min | tap_max | tap_step_percent | tap_step_degree | tap_pos | tap_phase_shifter | parallel | df | in_service
0 | LV_292-11_0_4_trafo_52 | 0.25 MVA 20/0.4 kV | 69 | 25 | 0.25 | 20 | 0.4 | 6 | 1.44 | 0.8 | 0.32 | 150 | hv | 0 | -2 | 2 | 2.5 | 0 | 0 | FALSE | 1 | 1 | TRUE

## line_geodata
| x0 | y0 | x1 | y1 | x2 | y2 | x3 | y3 | x4 | y4 | x5 | y5
0 | 2701973.1522 | 1276621.253 | 2701966.6125 | 1276604.0888
1 | 2701973.1522 | 1276621.253 | 2701979.1825 | 1276637.0804
2 | 2701966.6125 | 1276604.0888 | 2701958.9369 | 1276583.943
3 | 2701993.2725 | 1276674.0615 | 2701979.1825 | 1276637.0804
4 | 2701993.2725 | 1276674.0615 | 2701994.094 | 1276676.2176
5 | 2702002.3265 | 1276697.8248 | 2701994.094 | 1276676.2176
6 | 2702002.3265 | 1276697.8248 | 2702009.5364 | 1276716.7483
7 | 2702012.98 | 1276725.7865 | 2702009.5364 | 1276716.7483
8 | 2701913.2138 | 1276706.4762 | 2701906.3868 | 1276681.9796
9 | 2701914.0437 | 1276709.4542 | 2701913.2138 | 1276706.4762
10 | 2701914.0437 | 1276709.4542 | 2701920.0713 | 1276731.0825
11 | 2701920.0713 | 1276731.0825 | 2701921.3836 | 1276735.7914
12 | 2701932.615 | 1276785.8393 | 2701923.5228 | 1276743.4673 | 2701921.3836 | 1276735.7914
13 | 2701955.8521 | 1276796.5724 | 2701948.5526 | 1276790.085 | 2701945.678 | 1276788.5229 | 2701942.4532 | 1276787.2216 | 2701937.7246 | 1276786.3836 | 2701932.615 | 1276785.8393
14 | 2701932.615 | 1276785.8393 | 2701904.2783 | 1276782.4737
15 | 2701955.8521 | 1276796.5724 | 2701929.7766 | 1276814.7934 | 2701898.3751 | 1276836.2464
16 | 2701955.8521 | 1276796.5724 | 2701963.3859 | 1276810.3702 | 2701968.6031 | 1276828.4879
17 | 2701955.8521 | 1276796.5724 | 2701975.5765 | 1276786.1374 | 2701975.5765 | 1276786.1374
18 | 2701904.2783 | 1276782.4737 | 2701902.6782 | 1276782.2836
19 | 2701971.2291 | 1276837.6071 | 2701968.6031 | 1276828.4879
20 | 2701992.5677 | 1276779.5705 | 2701982.6564 | 1276783.1571 | 2701975.5765 | 1276786.1374
21 | 2701971.4794 | 1276838.4763 | 2701971.2291 | 1276837.6071
22 | 2702027.6435 | 1276766.7426 | 2702002.5126 | 1276775.9718 | 2701992.5677 | 1276779.5705
23 | 2702027.6435 | 1276766.7426 | 2702019.8251 | 1276744.9052
24 | 2702012.98 | 1276725.7865 | 2702019.8251 | 1276744.9052
25 | 2701984.4601 | 1276883.5542 | 2701971.4794 | 1276838.4763
26 | 2701887.2186 | 1276936.8166 | 2701888.8111 | 1276935.6253 | 2701910.4202 | 1276923.1676
27 | 2701887.2186 | 1276936.8166 | 2701877.986 | 1276943.7231
28 | 2701910.4202 | 1276923.1676 | 2701923.877 | 1276915.4096
29 | 2701877.986 | 1276943.7231 | 2701871.4135 | 1276948.6397
30 | 2701871.4135 | 1276948.6397 | 2701869.2287 | 1276950.2741
31 | 2701849.3761 | 1276967.6331 | 2701857.0179 | 1276959.4084 | 2701869.2287 | 1276950.2741
32 | 2701989.0038 | 1276898.1233 | 2701984.4601 | 1276883.5542
33 | 2701989.0038 | 1276898.1233 | 2702045.3387 | 1276881.5727
34 | 2701989.0038 | 1276898.1233 | 2701990.8226 | 1276905.7864
35 | 2701836.8822 | 1276981.0799 | 2701849.3761 | 1276967.6331
36 | 2702045.3387 | 1276881.5727 | 2702047.8499 | 1276880.8349
37 | 2701995.3473 | 1276924.8504 | 2701990.8226 | 1276905.7864
38 | 2701936.9885 | 1277009.0598 | 2701936.71 | 1277009.2342
39 | 2701936.71 | 1277009.2342 | 2701920.4491 | 1277019.4188
40 | 2701936.9885 | 1277009.0598 | 2701946.6452 | 1277003.0116
41 | 2701917.8768 | 1277021.0298 | 2701920.4491 | 1277019.4188
42 | 2701955.241 | 1276997.6279 | 2701946.6452 | 1277003.0116
43 | 2701886.3854 | 1277040.7535 | 2701917.8768 | 1277021.0298
44 | 2701955.241 | 1276997.6279 | 2701956.4991 | 1276996.8399
45 | 2701886.3854 | 1277040.7535 | 2701875.3855 | 1277027.6985
46 | 2701886.3854 | 1277040.7535 | 2701869.3033 | 1277055.6119
47 | 2701956.4991 | 1276996.8399 | 2701972.7533 | 1276986.6596
48 | 2701836.8822 | 1276981.0799 | 2701866.4837 | 1277017.1336 | 2701875.3855 | 1277027.6985
49 | 2701972.7533 | 1276986.6596 | 2701974.2326 | 1276985.7331
50 | 2701990.8731 | 1276975.3108 | 2701974.2326 | 1276985.7331
51 | 2702005.1948 | 1276966.3408 | 2701990.8731 | 1276975.3108
52 | 2702005.1948 | 1276966.3408 | 2702004.0349 | 1276961.4536
53 | 2702005.1948 | 1276966.3408 | 2702029.7894 | 1276993.8972
54 | 2701995.7841 | 1276926.6908 | 2702004.0349 | 1276961.4536
55 | 2702032.393 | 1276996.8143 | 2702029.7894 | 1276993.8972
56 | 2701995.7841 | 1276926.6908 | 2701995.3473 | 1276924.8504
57 | 2702032.393 | 1276996.8143 | 2702036.5054 | 1277001.4219
58 | 2702039.9249 | 1277005.2532 | 2702036.5054 | 1277001.4219
59 | 2702062.9964 | 1276876.3851 | 2702047.8499 | 1276880.8349
60 | 2702070.3521 | 1277053.191 | 2702063.7662 | 1277055.5313
61 | 2702103.7312 | 1277031.4355 | 2702098.0528 | 1277043.3477 | 2702070.3521 | 1277053.191
62 | 2702063.7662 | 1277055.5313 | 2702040.9951 | 1277063.6229
63 | 2702039.9249 | 1277005.2532 | 2702059.4298 | 1277017.8906 | 2702072.298 | 1277023.9852 | 2702087.2807 | 1277028.6373 | 2702103.7312 | 1277031.4355
64 | 2702040.9951 | 1277063.6229 | 2702027.6252 | 1277068.3738 | 2702016.5288 | 1277071.0954 | 2702011.8273 | 1277071.1981
65 | 2702039.9249 | 1277005.2532 | 2702059.646 | 1276988.5226
66 | 2702011.8273 | 1277071.1981 | 2702008.859 | 1277071.263 | 2702002.4673 | 1277067.9385 | 2702002.4673 | 1277067.9385
67 | 2702059.646 | 1276988.5226 | 2702070.6151 | 1276979.2167 | 2702076.573 | 1276970.8802

## bus_geodata
| x | y | coords
0 | 2701973.1522 | 1276621.253
1 | 2701966.6125 | 1276604.0888
2 | 2701979.1825 | 1276637.0804
3 | 2701958.9369 | 1276583.943
4 | 2701993.2725 | 1276674.0615
5 | 2701994.094 | 1276676.2176
6 | 2702002.3265 | 1276697.8248
7 | 2702009.5364 | 1276716.7483
8 | 2701906.3868 | 1276681.9796
9 | 2701913.2138 | 1276706.4762
10 | 2701914.0437 | 1276709.4542
11 | 2701920.0713 | 1276731.0825
12 | 2701921.3836 | 1276735.7914
13 | 2701932.615 | 1276785.8393
14 | 2701955.8521 | 1276796.5724
15 | 2701904.2783 | 1276782.4737
16 | 2701898.3751 | 1276836.2464
17 | 2701968.6031 | 1276828.4879
18 | 2701975.5765 | 1276786.1374
19 | 2701902.6782 | 1276782.2836
20 | 2701971.2291 | 1276837.6071
21 | 2701992.5677 | 1276779.5705
22 | 2702027.6435 | 1276766.7426
23 | 2702019.8251 | 1276744.9052
24 | 2702012.98 | 1276725.7865
25 | 2701971.4794 | 1276838.4763
26 | 2701887.2186 | 1276936.8166
27 | 2701910.4202 | 1276923.1676
28 | 2701877.986 | 1276943.7231
29 | 2701923.877 | 1276915.4096
30 | 2701871.4135 | 1276948.6397
31 | 2701869.2287 | 1276950.2741
32 | 2701984.4601 | 1276883.5542
33 | 2701989.0038 | 1276898.1233
34 | 2701849.3761 | 1276967.6331
35 | 2702045.3387 | 1276881.5727
36 | 2701990.8226 | 1276905.7864
37 | 2701936.71 | 1277009.2342
38 | 2701936.9885 | 1277009.0598
39 | 2701920.4491 | 1277019.4188
40 | 2701946.6452 | 1277003.0116
41 | 2701917.8768 | 1277021.0298
42 | 2701955.241 | 1276997.6279
43 | 2701886.3854 | 1277040.7535
44 | 2701956.4991 | 1276996.8399
45 | 2701875.3855 | 1277027.6985
46 | 2701869.3033 | 1277055.6119
47 | 2701972.7533 | 1276986.6596
48 | 2701974.2326 | 1276985.7331
49 | 2701990.8731 | 1276975.3108
50 | 2702005.1948 | 1276966.3408
51 | 2702004.0349 | 1276961.4536
52 | 2702029.7894 | 1276993.8972
53 | 2701995.7841 | 1276926.6908
54 | 2702032.393 | 1276996.8143
55 | 2701995.3473 | 1276924.8504
56 | 2702036.5054 | 1277001.4219
57 | 2702047.8499 | 1276880.8349
58 | 2702062.9964 | 1276876.3851
59 | 2702070.3521 | 1277053.191
60 | 2702063.7662 | 1277055.5313
61 | 2702103.7312 | 1277031.4355
62 | 2702040.9951 | 1277063.6229
63 | 2702039.9249 | 1277005.2532
64 | 2702011.8273 | 1277071.1981
65 | 2702059.646 | 1276988.5226
66 | 2702002.4673 | 1277067.9385
67 | 2702076.573 | 1276970.8802
68 | 2701836.8822 | 1276981.0799
69 | 2701955.8521 | 1276796.5724

## line_std_types
| c_nf_per_km | r_ohm_per_km | x_ohm_per_km | max_i_ka | type | q_mm2 | alpha | voltage_rating
NAYY 4x50 SE | 210 | 0.642 | 0.083 | 0.142 | cs | 50 | 0.00403 | LV
NAYY 4x120 SE | 264 | 0.225 | 0.08 | 0.242 | cs | 120 | 0.00403 | LV
NAYY 4x150 SE | 261 | 0.208 | 0.08 | 0.27 | cs | 150 | 0.00403 | LV
NA2XS2Y 1x95 RM/25 12/20 kV | 216 | 0.313 | 0.132 | 0.252 | cs | 95 | 0.00403 | MV
NA2XS2Y 1x185 RM/25 12/20 kV | 273 | 0.161 | 0.117 | 0.362 | cs | 185 | 0.00403 | MV
NA2XS2Y 1x240 RM/25 12/20 kV | 304 | 0.122 | 0.112 | 0.421 | cs | 240 | 0.00403 | MV
NA2XS2Y 1x95 RM/25 6/10 kV | 315 | 0.313 | 0.123 | 0.249 | cs | 95 | 0.00403 | MV
NA2XS2Y 1x185 RM/25 6/10 kV | 406 | 0.161 | 0.11 | 0.358 | cs | 185 | 0.00403 | MV
NA2XS2Y 1x240 RM/25 6/10 kV | 456 | 0.122 | 0.105 | 0.416 | cs | 240 | 0.00403 | MV
NA2XS2Y 1x150 RM/25 12/20 kV | 250 | 0.206 | 0.116 | 0.319 | cs | 150 | 0.00403 | MV
NA2XS2Y 1x120 RM/25 12/20 kV | 230 | 0.253 | 0.119 | 0.283 | cs | 120 | 0.00403 | MV
NA2XS2Y 1x70 RM/25 12/20 kV | 190 | 0.443 | 0.132 | 0.22 | cs | 70 | 0.00403 | MV
NA2XS2Y 1x150 RM/25 6/10 kV | 360 | 0.206 | 0.11 | 0.315 | cs | 150 | 0.00403 | MV
NA2XS2Y 1x120 RM/25 6/10 kV | 340 | 0.253 | 0.113 | 0.28 | cs | 120 | 0.00403 | MV
NA2XS2Y 1x70 RM/25 6/10 kV | 280 | 0.443 | 0.123 | 0.217 | cs | 70 | 0.00403 | MV
N2XS(FL)2Y 1x120 RM/35 64/110 kV | 112 | 0.153 | 0.166 | 0.366 | cs | 120 | 0.00393 | HV
N2XS(FL)2Y 1x185 RM/35 64/110 kV | 125 | 0.099 | 0.156 | 0.457 | cs | 185 | 0.00393 | HV
N2XS(FL)2Y 1x240 RM/35 64/110 kV | 135 | 0.075 | 0.149 | 0.526 | cs | 240 | 0.00393 | HV
N2XS(FL)2Y 1x300 RM/35 64/110 kV | 144 | 0.06 | 0.144 | 0.588 | cs | 300 | 0.00393 | HV
15-AL1/3-ST1A 0.4 | 11 | 1.8769 | 0.35 | 0.105 | ol | 16 | 0.00403 | LV
24-AL1/4-ST1A 0.4 | 11.25 | 1.2012 | 0.335 | 0.14 | ol | 24 | 0.00403 | LV
48-AL1/8-ST1A 0.4 | 12.2 | 0.5939 | 0.3 | 0.21 | ol | 48 | 0.00403 | LV
94-AL1/15-ST1A 0.4 | 13.2 | 0.306 | 0.29 | 0.35 | ol | 94 | 0.00403 | LV
34-AL1/6-ST1A 10.0 | 9.7 | 0.8342 | 0.36 | 0.17 | ol | 34 | 0.00403 | MV
48-AL1/8-ST1A 10.0 | 10.1 | 0.5939 | 0.35 | 0.21 | ol | 48 | 0.00403 | MV
70-AL1/11-ST1A 10.0 | 10.4 | 0.4132 | 0.339 | 0.29 | ol | 70 | 0.00403 | MV
94-AL1/15-ST1A 10.0 | 10.75 | 0.306 | 0.33 | 0.35 | ol | 94 | 0.00403 | MV
122-AL1/20-ST1A 10.0 | 11.1 | 0.2376 | 0.323 | 0.41 | ol | 122 | 0.00403 | MV
149-AL1/24-ST1A 10.0 | 11.25 | 0.194 | 0.315 | 0.47 | ol | 149 | 0.00403 | MV
34-AL1/6-ST1A 20.0 | 9.15 | 0.8342 | 0.382 | 0.17 | ol | 34 | 0.00403 | MV
48-AL1/8-ST1A 20.0 | 9.5 | 0.5939 | 0.372 | 0.21 | ol | 48 | 0.00403 | MV
70-AL1/11-ST1A 20.0 | 9.7 | 0.4132 | 0.36 | 0.29 | ol | 70 | 0.00403 | MV
94-AL1/15-ST1A 20.0 | 10 | 0.306 | 0.35 | 0.35 | ol | 94 | 0.00403 | MV
122-AL1/20-ST1A 20.0 | 10.3 | 0.2376 | 0.344 | 0.41 | ol | 122 | 0.00403 | MV
149-AL1/24-ST1A 20.0 | 10.5 | 0.194 | 0.337 | 0.47 | ol | 149 | 0.00403 | MV
184-AL1/30-ST1A 20.0 | 10.75 | 0.1571 | 0.33 | 0.535 | ol | 184 | 0.00403 | MV
243-AL1/39-ST1A 20.0 | 11 | 0.1188 | 0.32 | 0.645 | ol | 243 | 0.00403 | MV
48-AL1/8-ST1A 110.0 | 8 | 0.5939 | 0.46 | 0.21 | ol | 48 | 0.00403 | HV
70-AL1/11-ST1A 110.0 | 8.4 | 0.4132 | 0.45 | 0.29 | ol | 70 | 0.00403 | HV
94-AL1/15-ST1A 110.0 | 8.65 | 0.306 | 0.44 | 0.35 | ol | 94 | 0.00403 | HV
122-AL1/20-ST1A 110.0 | 8.5 | 0.2376 | 0.43 | 0.41 | ol | 122 | 0.00403 | HV
149-AL1/24-ST1A 110.0 | 8.75 | 0.194 | 0.41 | 0.47 | ol | 149 | 0.00403 | HV
184-AL1/30-ST1A 110.0 | 8.8 | 0.1571 | 0.4 | 0.535 | ol | 184 | 0.00403 | HV
243-AL1/39-ST1A 110.0 | 9 | 0.1188 | 0.39 | 0.645 | ol | 243 | 0.00403 | HV
305-AL1/39-ST1A 110.0 | 9.2 | 0.0949 | 0.38 | 0.74 | ol | 305 | 0.00403 | HV
490-AL1/64-ST1A 110.0 | 9.75 | 0.059 | 0.37 | 0.96 | ol | 490 | 0.00403 | HV
679-AL1/86-ST1A 110.0 | 9.95 | 0.042 | 0.36 | 1.15 | ol | 679 | 0.00403 | HV
490-AL1/64-ST1A 220.0 | 10 | 0.059 | 0.285 | 0.96 | ol | 490 | 0.00403 | HV
679-AL1/86-ST1A 220.0 | 11.7 | 0.042 | 0.275 | 1.15 | ol | 679 | 0.00403 | HV
490-AL1/64-ST1A 380.0 | 11 | 0.059 | 0.253 | 0.96 | ol | 490 | 0.00403 | HV
679-AL1/86-ST1A 380.0 | 14.6 | 0.042 | 0.25 | 1.15 | ol | 679 | 0.00403 | HV

## trafo_std_types
| i0_percent | pfe_kw | vkr_percent | sn_mva | vn_lv_kv | vn_hv_kv | vk_percent | shift_degree | vector_group | tap_side | tap_neutral | tap_min | tap_max | tap_step_degree | tap_step_percent | tap_phase_shifter
160 MVA 380/110 kV | 0.06 | 60 | 0.25 | 160 | 110 | 380 | 12.2 | 0 | Yy0 | hv | 0 | -9 | 9 | 0 | 1.5 | FALSE
100 MVA 220/110 kV | 0.06 | 55 | 0.26 | 100 | 110 | 220 | 12 | 0 | Yy0 | hv | 0 | -9 | 9 | 0 | 1.5 | FALSE
63 MVA 110/20 kV | 0.04 | 22 | 0.32 | 63 | 20 | 110 | 18 | 150 | YNd5 | hv | 0 | -9 | 9 | 0 | 1.5 | FALSE
40 MVA 110/20 kV | 0.05 | 18 | 0.34 | 40 | 20 | 110 | 16.2 | 150 | YNd5 | hv | 0 | -9 | 9 | 0 | 1.5 | FALSE
25 MVA 110/20 kV | 0.07 | 14 | 0.41 | 25 | 20 | 110 | 12 | 150 | YNd5 | hv | 0 | -9 | 9 | 0 | 1.5 | FALSE
63 MVA 110/10 kV | 0.04 | 22 | 0.32 | 63 | 10 | 110 | 18 | 150 | YNd5 | hv | 0 | -9 | 9 | 0 | 1.5 | FALSE
40 MVA 110/10 kV | 0.05 | 18 | 0.34 | 40 | 10 | 110 | 16.2 | 150 | YNd5 | hv | 0 | -9 | 9 | 0 | 1.5 | FALSE
25 MVA 110/10 kV | 0.07 | 14 | 0.41 | 25 | 10 | 110 | 12 | 150 | YNd5 | hv | 0 | -9 | 9 | 0 | 1.5 | FALSE
0.25 MVA 20/0.4 kV | 0.32 | 0.8 | 1.44 | 0.25 | 0.4 | 20 | 6 | 150 | Yzn5 | hv | 0 | -2 | 2 | 0 | 2.5 | FALSE
0.4 MVA 20/0.4 kV | 0.3375 | 1.35 | 1.425 | 0.4 | 0.4 | 20 | 6 | 150 | Dyn5 | hv | 0 | -2 | 2 | 0 | 2.5 | FALSE
0.63 MVA 20/0.4 kV | 0.2619 | 1.65 | 1.206 | 0.63 | 0.4 | 20 | 6 | 150 | Dyn5 | hv | 0 | -2 | 2 | 0 | 2.5 | FALSE
0.25 MVA 10/0.4 kV | 0.24 | 0.6 | 1.2 | 0.25 | 0.4 | 10 | 4 | 150 | Dyn5 | hv | 0 | -2 | 2 | 0 | 2.5 | FALSE
0.4 MVA 10/0.4 kV | 0.2375 | 0.95 | 1.325 | 0.4 | 0.4 | 10 | 4 | 150 | Dyn5 | hv | 0 | -2 | 2 | 0 | 2.5 | FALSE
0.63 MVA 10/0.4 kV | 0.1873 | 1.18 | 1.0794 | 0.63 | 0.4 | 10 | 4 | 150 | Dyn5 | hv | 0 | -2 | 2 | 0 | 2.5 | FALSE

## trafo3w_std_types
| sn_hv_mva | sn_mv_mva | sn_lv_mva | vn_hv_kv | vn_mv_kv | vn_lv_kv | vk_hv_percent | vk_mv_percent | vk_lv_percent | vkr_hv_percent | vkr_mv_percent | vkr_lv_percent | pfe_kw | i0_percent | shift_mv_degree | shift_lv_degree | vector_group | tap_side | tap_neutral | tap_min | tap_max | tap_step_percent
63/25/38 MVA 110/20/10 kV | 63 | 25 | 38 | 110 | 20 | 10 | 10.4 | 10.4 | 10.4 | 0.28 | 0.32 | 0.35 | 35 | 0.89 | 0 | 0 | YN0yn0yn0 | hv | 0 | -10 | 10 | 1.2
63/25/38 MVA 110/10/10 kV | 63 | 25 | 38 | 110 | 10 | 10 | 10.4 | 10.4 | 10.4 | 0.28 | 0.32 | 0.35 | 35 | 0.89 | 0 | 0 | YN0yn0yn0 | hv | 0 | -10 | 10 | 1.2

## fuse_std_types
| fuse_type | i_rated_a | t_avg | t_min | t_total | x_avg | x_min | x_total
HV 100A | HV 100A | 100 | 0 | [10.0, 3.64, 0.854, 0.281, 0.1, 0.0531, 0.022, 0.01] | [10.0, 4.267, 1.21, 0.403, 0.1, 0.058, 0.022, 0.01] | 0 | [300.0, 350.0, 450.0, 550.0, 700.0, 850.0, 1200.0, 1752.0] | [600.0, 700.0, 900.0, 1150.0, 1665.0, 2000.0, 3000.0, 4313.0]
HV 10A | HV 10A | 10 | 0 | [10.0, 1675.0, 0.344, 0.156, 0.1, 0.0417, 0.0171, 0.01] | [10.0, 1.3, 0.3, 0.155, 0.1, 0.0555, 0.023, 0.01] | 0 | [30.0, 32.0, 35.0, 37.0, 39.0, 50.0, 70.0, 88.0] | [60.0, 70.0, 80.0, 87.0, 94.0, 110.0, 150.0, 216.0]
HV 125A | HV 125A | 125 | 0 | [10.0, 1.82, 0.344, 0.1, 0.0467, 0.0269, 0.01] | [10.0, 2.478, 0.426, 0.1, 0.0427, 0.0211, 0.01] | 0 | [375.0, 500.0, 700.0, 925.0, 1200.0, 1500.0, 2341.0] | [750.0, 1000.0, 1500.0, 2200.0, 3000.0, 4000.0, 5765.0]
HV 160A | HV 160A | 160 | 0 | [10.0, 4.15, 1.03, 0.198, 0.1, 0.051, 0.0172, 0.01] | [10.0, 2.3, 0.734, 0.274, 0.1, 0.046, 0.0177, 0.01] | 0 | [480.0, 550.0, 700.0, 1000.0, 1260.0, 1600.0, 2500.0, 3227.0] | [960.0, 1300.0, 1700.0, 2200.0, 2996.0, 4000.0, 6000.0, 7946.0]
HV 16A | HV 16A | 16 | 0 | [10.0, 0.352, 0.164, 0.1, 0.0649, 0.0342, 0.01] | [10.0, 2.34, 0.722, 0.181, 0.1, 0.055, 0.0296, 0.01] | 0 | [48.0, 60.0, 65.0, 71.0, 80.0, 100.0, 162.0] | [96.0, 110.0, 125.0, 150.0, 168.0, 200.0, 250.0, 398.0]
HV 200A | HV 200A | 200 | 0 | [10.0, 4.267, 1.21, 0.403, 0.1, 0.058, 0.022, 0.01] | [10.0, 3.73, 1.654, 0.328, 0.1, 0.0531, 0.019, 0.01] | 0 | [600.0, 700.0, 900.0, 1150.0, 1665.0, 2000.0, 3000.0, 4313.0] | [1200.0, 1500.0, 1800.0, 2700.0, 3960.0, 5000.0, 7500.0, 10620.0]
HV 20A | HV 20A | 20 | 0 | [10.0, 1.3, 0.3, 0.155, 0.1, 0.0555, 0.023, 0.01] | [10.0, 1.3, 0.161, 0.1, 0.0611, 0.0399, 0.0141, 0.01] | 0 | [60.0, 70.0, 80.0, 87.0, 94.0, 110.0, 150.0, 216.0] | [120.0, 150.0, 200.0, 223.0, 260.0, 300.0, 450.0, 532.0]
HV 25A | HV 25A | 25 | 0 | [10.0, 2.512, 0.833, 0.299, 0.1, 0.0372, 0.0223, 0.01] | [10.0, 3.125, 0.597, 0.198, 0.1, 0.0378, 0.022, 0.01] | 0 | [75.0, 82.0, 90.0, 100.0, 124.0, 170.0, 200.0, 289.0] | [150.0, 170.0, 210.0, 250.0, 294.0, 400.0, 500.0, 711.0]
HV 31.5A | HV 31.5A | 31.5 | 0 | [10.0, 2.34, 0.722, 0.181, 0.1, 0.055, 0.0296, 0.01] | [10.0, 2.84, 0.368, 0.164, 0.1, 0.0621, 0.0378, 0.0195, 0.01] | 0 | [95.0, 110.0, 125.0, 150.0, 165.0, 200.0, 250.0, 390.0] | [189.0, 220.0, 300.0, 350.0, 393.0, 450.0, 530.0, 700.0, 960.0]
HV 40A | HV 40A | 40 | 0 | [10.0, 1.3, 0.161, 0.1, 0.0611, 0.0399, 0.0141, 0.01] | [10.0, 2.05, 0.369, 0.198, 0.1, 0.051, 0.0298, 0.01] | 0 | [120.0, 150.0, 200.0, 223.0, 260.0, 300.0, 450.0, 532.0] | [240.0, 300.0, 400.0, 450.0, 530.0, 650.0, 800.0, 1311.0]
HV 50A | HV 50A | 50 | 0 | [10.0, 3.215, 0.597, 0.198, 0.1, 0.0378, 0.022, 0.01] | [10.0, 3.64, 0.854, 0.281, 0.1, 0.0531, 0.022, 0.01] | 0 | [150.0, 170.0, 210.0, 250.0, 294.0, 400.0, 500.0, 711.0] | [300.0, 350.0, 450.0, 550.0, 700.0, 850.0, 1200.0, 1752.0]
HV 6.3A | HV 6.3A | 6.3 | 0 | [10.0, 1.39, 0.344, 0.168, 0.1, 0.056, 0.0263, 0.01] | [10.0, 1.711, 0.516, 0.198, 0.1, 0.0634, 0.0303, 0.01] | 0 | [19.0, 19.5, 20.4, 20.8, 22.0, 25.0, 32.0, 48.0] | [38.0, 40.0, 43.0, 48.0, 53.0, 60.0, 75.0, 118.0]
HV 63A | HV 63A | 63 | 0 | [10.0, 2.84, 0.368, 0.164, 0.1, 0.0621, 0.0378, 0.0195, 0.01] | [10.0, 1.82, 0.344, 0.1, 0.0467, 0.0269, 0.01] | 0 | [189.0, 220.0, 300.0, 350.0, 393.0, 450.0, 530.0, 700.0, 961.0] | [378.0, 500.0, 700.0, 934.0, 1200.0, 1500.0, 2366.0]
HV 80A | HV 80A | 80 | 0 | [10.0, 2.05, 0.369, 0.198, 0.1, 0.051, 0.0298, 0.01] | [10.0, 4.15, 1.03, 0.198, 0.1, 0.051, 0.0172, 0.01] | 0 | [240.0, 300.0, 400.0, 450.0, 530.0, 650.0, 800.0, 1311.0] | [480.0, 550.0, 700.0, 1000.0, 1260.0, 1600.0, 2500.0, 3227.0]
Siemens NH-1-100 | Siemens NH-1-100 | 100 | [5400.0, 2000.0, 400.0, 20.0, 1.0, 0.2, 0.012, 0.004] | 0 | 0 | [150.0, 190.0, 250.0, 430.0, 900.0, 1250.0, 2700.0, 3600.0] | 0 | 0
Siemens NH-1-125 | Siemens NH-1-125 | 125 | [4800.0, 120.0, 7.0, 0.1, 0.004] | 0 | 0 | [180.0, 400.0, 740.0, 2000.0, 4250.0] | 0 | 0
Siemens NH-1-16 | Siemens NH-1-16 | 16 | [4000.0, 400.0, 2.0, 0.1, 0.04, 0.01] | 0 | 0 | [26.0, 35.0, 75.0, 150.0, 200.0, 300.0] | 0 | 0
Siemens NH-1-160 | Siemens NH-1-160 | 160 | [4800.0, 120.0, 7.0, 0.1, 0.004] | 0 | 0 | [210.0, 500.0, 900.0, 2300.0, 5000.0] | 0 | 0
Siemens NH-1-25 | Siemens NH-1-25 | 25 | [4000.0, 1000.0, 10.0, 0.2, 0.02, 0.01] | 0 | 0 | [40.0, 50.0, 100.0, 210.0, 400.0, 500.0] | 0 | 0
Siemens NH-1-50 | Siemens NH-1-50 | 50 | [4000.0, 40.0, 4.0, 1.0, 0.02, 0.01] | 0 | 0 | [86.0, 200.0, 300.0, 400.0, 1000.0, 1280.0] | 0 | 0
Siemens NH-1-63 | Siemens NH-1-63 | 63 | [4000.0, 100.0, 10.0, 2.0, 0.04, 0.01] | 0 | 0 | [100.0, 200.0, 300.0, 400.0, 1000.0, 1500.0] | 0 | 0
Siemens NH-1-80 | Siemens NH-1-80 | 80 | [4800.0, 120.0, 7.0, 0.1, 0.01] | 0 | 0 | [150.58, 250.0, 450.0, 1150.0, 2470.0] | 0 | 0
Siemens NH-2-1000 | Siemens NH-2-1000 | 1000 | [4800.0, 120.0, 7.0, 0.1, 0.004] | 0 | 0 | [1900.0, 3500.0, 8400.0, 24000.0, 52000.0] | 0 | 0
Siemens NH-2-200 | Siemens NH-2-200 | 200 | [4800.0, 120.0, 7.0, 0.1, 0.004] | 0 | 0 | [280.0, 650.0, 1200.0, 3000.0, 7000.0] | 0 | 0
Siemens NH-2-224 | Siemens NH-2-224 | 224 | [4800.0, 120.0, 7.0, 0.2, 0.04, 0.004] | 0 | 0 | [400.0, 750.0, 1453.0, 3025.0, 4315.0, 7600.0] | 0 | 0
Siemens NH-2-250 | Siemens NH-2-250 | 250 | [4800.0, 120.0, 7.0, 0.1, 0.004] | 0 | 0 | [450.0, 800.0, 1650.0, 4000.0, 8500.0] | 0 | 0
Siemens NH-2-315 | Siemens NH-2-315 | 315 | [4800.0, 120.0, 7.0, 0.1, 0.004] | 0 | 0 | [550.0, 920.0, 1900.0, 5000.0, 11000.0] | 0 | 0
Siemens NH-2-355 | Siemens NH-2-355 | 355 | [4800.0, 120.0, 6.0, 0.1, 0.004] | 0 | 0 | [650.0, 1116.27, 2350.0, 5840.0, 12790.0] | 0 | 0
Siemens NH-2-400 | Siemens NH-2-400 | 400 | [4800.0, 120.0, 7.0, 0.1, 0.004] | 0 | 0 | [720.0, 1350.0, 2800.0, 6500.0, 15000.0] | 0 | 0
Siemens NH-2-425 | Siemens NH-2-425 | 425 | [4800.0, 120.0, 7.0, 0.1, 0.004] | 0 | 0 | [850.0, 1500.0, 3050.0, 7500.0, 16500.0] | 0 | 0
Siemens NH-2-630 | Siemens NH-2-630 | 630 | [4800.0, 120.0, 7.0, 0.1, 0.004] | 0 | 0 | [1200.0, 2000.0, 4800.0, 12000.0, 26000.0] | 0 | 0

## dtypes
| element | column | dtype
0 | bus | name | object
1 | bus | vn_kv | float64
2 | bus | type | object
3 | bus | zone | object
4 | bus | in_service | bool
5 | load | name | object
6 | load | bus | uint32
7 | load | p_mw | float64
8 | load | q_mvar | float64
9 | load | const_z_percent | float64
10 | load | const_i_percent | float64
11 | load | sn_mva | float64
12 | load | scaling | float64
13 | load | in_service | bool
14 | load | type | object
15 | ext_grid | name | object
16 | ext_grid | bus | uint32
17 | ext_grid | vm_pu | float64
18 | ext_grid | va_degree | float64
19 | ext_grid | slack_weight | float64
20 | ext_grid | in_service | bool
21 | line | name | object
22 | line | std_type | object
23 | line | from_bus | uint32
24 | line | to_bus | uint32
25 | line | length_km | float64
26 | line | r_ohm_per_km | float64
27 | line | x_ohm_per_km | float64
28 | line | c_nf_per_km | float64
29 | line | g_us_per_km | float64
30 | line | max_i_ka | float64
31 | line | df | float64
32 | line | parallel | uint32
33 | line | type | object
34 | line | in_service | bool
35 | trafo | name | object
36 | trafo | std_type | object
37 | trafo | hv_bus | uint32
38 | trafo | lv_bus | uint32
39 | trafo | sn_mva | float64
40 | trafo | vn_hv_kv | float64
41 | trafo | vn_lv_kv | float64
42 | trafo | vk_percent | float64
43 | trafo | vkr_percent | float64
44 | trafo | pfe_kw | float64
45 | trafo | i0_percent | float64
46 | trafo | shift_degree | float64
47 | trafo | tap_side | object
48 | trafo | tap_neutral | int32
49 | trafo | tap_min | int32
50 | trafo | tap_max | int32
51 | trafo | tap_step_percent | float64
52 | trafo | tap_step_degree | float64
53 | trafo | tap_pos | int32
54 | trafo | tap_phase_shifter | bool
55 | trafo | parallel | uint32
56 | trafo | df | float64
57 | trafo | in_service | bool
58 | line_geodata | coords | object
59 | bus_geodata | x | float64
60 | bus_geodata | y | float64
61 | bus_geodata | coords | object

## parameters
| version | format_version | converged | OPF_converged | name | f_hz | sn_mva
0 | 2.14.6 | 2.14.0 | FALSE | FALSE |  | 50 | 1