## bus
| name | vn_kv | type | zone | in_service
0 | bus_LV_292-12_0_4_node_0 | 0.4 | n |  | TRUE
1 | bus_LV_292-12_0_4_node_1 | 0.4 | n |  | TRUE
2 | bus_LV_292-12_0_4_node_2 | 0.4 | n |  | TRUE
3 | bus_LV_292-12_0_4_node_3 | 0.4 | n |  | TRUE
4 | bus_LV_292-12_0_4_node_4 | 0.4 | n |  | TRUE
5 | bus_LV_292-12_0_4_node_13 | 0.4 | n |  | TRUE
6 | bus_LV_292-12_0_4_node_5 | 0.4 | n |  | TRUE
7 | bus_LV_292-12_0_4_node_14 | 0.4 | n |  | TRUE
8 | bus_LV_292-12_0_4_node_6 | 0.4 | n |  | TRUE
9 | bus_LV_292-12_0_4_node_7 | 0.4 | n |  | TRUE
10 | bus_LV_292-12_0_4_node_8 | 0.4 | n |  | TRUE
11 | bus_LV_292-12_0_4_node_10 | 0.4 | n |  | TRUE
12 | bus_LV_292-12_0_4_node_43 | 0.4 | n |  | TRUE
13 | bus_LV_292-12_0_4_node_11 | 0.4 | n |  | TRUE
14 | bus_LV_292-12_0_4_node_44 | 0.4 | n |  | TRUE
15 | bus_LV_292-12_0_4_node_12 | 0.4 | n |  | TRUE
16 | bus_LV_292-12_0_4_node_16 | 0.4 | n |  | TRUE
17 | bus_LV_292-12_0_4_node_17 | 0.4 | n |  | TRUE
18 | bus_LV_292-12_0_4_node_91 | 0.4 | n |  | TRUE
19 | bus_LV_292-12_0_4_node_92 | 0.4 | n |  | TRUE
20 | bus_LV_292-12_0_4_node_18 | 0.4 | n |  | TRUE
21 | bus_LV_292-12_0_4_node_19 | 0.4 | n |  | TRUE
22 | bus_LV_292-12_0_4_node_20 | 0.4 | n |  | TRUE
23 | bus_LV_292-12_0_4_node_21 | 0.4 | n |  | TRUE
24 | bus_LV_292-12_0_4_node_22 | 0.4 | n |  | TRUE
25 | bus_LV_292-12_0_4_node_23 | 0.4 | n |  | TRUE
26 | bus_LV_292-12_0_4_node_24 | 0.4 | n |  | TRUE
27 | bus_LV_292-12_0_4_node_54 | 0.4 | n |  | TRUE
28 | bus_LV_292-12_0_4_node_58 | 0.4 | n |  | TRUE
29 | bus_LV_292-12_0_4_node_65 | 0.4 | n |  | TRUE
30 | bus_LV_292-12_0_4_node_27 | 0.4 | n |  | TRUE
31 | bus_LV_292-12_0_4_node_55 | 0.4 | n |  | TRUE
32 | bus_LV_292-12_0_4_node_59 | 0.4 | n |  | TRUE
33 | bus_LV_292-12_0_4_node_64 | 0.4 | n |  | TRUE
34 | bus_LV_292-12_0_4_node_29 | 0.4 | n |  | TRUE
35 | bus_LV_292-12_0_4_node_25 | 0.4 | n |  | TRUE
36 | bus_LV_292-12_0_4_node_26 | 0.4 | n |  | TRUE
37 | bus_LV_292-12_0_4_node_28 | 0.4 | n |  | TRUE
38 | bus_LV_292-12_0_4_node_70 | 0.4 | n |  | TRUE
39 | bus_LV_292-12_0_4_node_71 | 0.4 | n |  | TRUE
40 | bus_LV_292-12_0_4_node_67 | 0.4 | n |  | TRUE
41 | bus_LV_292-12_0_4_node_30 | 0.4 | n |  | TRUE
42 | bus_LV_292-12_0_4_node_31 | 0.4 | n |  | TRUE
43 | bus_LV_292-12_0_4_node_77 | 0.4 | n |  | TRUE
44 | bus_LV_292-12_0_4_node_68 | 0.4 | n |  | TRUE
45 | bus_LV_292-12_0_4_node_40 | 0.4 | n |  | TRUE
46 | bus_LV_292-12_0_4_node_41 | 0.4 | n |  | TRUE
47 | bus_LV_292-12_0_4_node_32 | 0.4 | n |  | TRUE
48 | bus_LV_292-12_0_4_node_33 | 0.4 | n |  | TRUE
49 | bus_LV_292-12_0_4_node_34 | 0.4 | n |  | TRUE
50 | bus_LV_292-12_0_4_node_35 | 0.4 | n |  | TRUE
51 | bus_LV_292-12_0_4_node_36 | 0.4 | n |  | TRUE
52 | bus_LV_292-12_0_4_node_49 | 0.4 | n |  | TRUE
53 | bus_LV_292-12_0_4_node_37 | 0.4 | n |  | TRUE
54 | bus_LV_292-12_0_4_node_48 | 0.4 | n |  | TRUE
55 | bus_LV_292-12_0_4_node_38 | 0.4 | n |  | TRUE
56 | bus_LV_292-12_0_4_node_39 | 0.4 | n |  | TRUE
57 | bus_LV_292-12_0_4_node_57 | 0.4 | n |  | TRUE
58 | bus_LV_292-12_0_4_node_56 | 0.4 | n |  | TRUE
59 | bus_LV_292-12_0_4_node_42 | 0.4 | n |  | TRUE
60 | bus_LV_292-12_0_4_node_93 | 0.4 | n |  | TRUE
61 | bus_LV_292-12_0_4_node_45 | 0.4 | n |  | TRUE
62 | bus_LV_292-12_0_4_node_47 | 0.4 | n |  | TRUE
63 | bus_LV_292-12_0_4_node_46 | 0.4 | n |  | TRUE
64 | bus_LV_292-12_0_4_node_50 | 0.4 | n |  | TRUE
65 | bus_LV_292-12_0_4_node_51 | 0.4 | n |  | TRUE
66 | bus_LV_292-12_0_4_node_52 | 0.4 | n |  | TRUE
67 | bus_LV_292-12_0_4_node_53 | 0.4 | n |  | TRUE
68 | bus_LV_292-12_0_4_node_61 | 0.4 | n |  | TRUE
69 | bus_LV_292-12_0_4_node_62 | 0.4 | n |  | TRUE
70 | bus_LV_292-12_0_4_node_60 | 0.4 | n |  | TRUE
71 | bus_LV_292-12_0_4_node_66 | 0.4 | n |  | TRUE
72 | bus_LV_292-12_0_4_node_85 | 0.4 | n |  | TRUE
73 | bus_LV_292-12_0_4_node_63 | 0.4 | n |  | TRUE
74 | bus_LV_292-12_0_4_node_69 | 0.4 | n |  | TRUE
75 | bus_LV_292-12_0_4_node_72 | 0.4 | n |  | TRUE
76 | bus_LV_292-12_0_4_node_73 | 0.4 | n |  | TRUE
77 | bus_LV_292-12_0_4_node_75 | 0.4 | n |  | TRUE
78 | bus_LV_292-12_0_4_node_74 | 0.4 | n |  | TRUE
79 | bus_LV_292-12_0_4_node_80 | 0.4 | n |  | TRUE
80 | bus_LV_292-12_0_4_node_82 | 0.4 | n |  | TRUE
81 | bus_LV_292-12_0_4_node_76 | 0.4 | n |  | TRUE
82 | bus_LV_292-12_0_4_node_78 | 0.4 | n |  | TRUE
83 | bus_LV_292-12_0_4_node_83 | 0.4 | n |  | TRUE
84 | bus_LV_292-12_0_4_node_89 | 0.4 | n |  | TRUE
85 | bus_LV_292-12_0_4_node_88 | 0.4 | n |  | TRUE
86 | bus_LV_292-12_0_4_node_84 | 0.4 | n |  | TRUE
87 | bus_MV_368_2_node_151 | 20 | n |  | TRUE

## load
| name | bus | p_mw | q_mvar | const_z_percent | const_i_percent | sn_mva | scaling | in_service | type
0 | LV_292-12_0_4_load_0 | 0 | 0.0015184 | 0.00038055 | 0 | 0 |  | 1 | TRUE | wye
1 | LV_292-12_0_4_load_1 | 1 | 0.0011033 | 0.0002765 | 0 | 0 |  | 1 | TRUE | wye
2 | LV_292-12_0_4_load_3 | 3 | 0.0013168 | 0.00033002 | 0 | 0 |  | 1 | TRUE | wye
3 | LV_292-12_0_4_load_13 | 5 | 0.0051362 | 0.0012872 | 0 | 0 |  | 1 | TRUE | wye
4 | LV_292-12_0_4_load_5 | 6 | 0.0020842 | 0.00052235 | 0 | 0 |  | 1 | TRUE | wye
5 | LV_292-12_0_4_load_14 | 7 | 0.012143 | 0.0030432 | 0 | 0 |  | 1 | TRUE | wye
6 | LV_292-12_0_4_load_7 | 9 | 0.0072444 | 0.0018156 | 0 | 0 |  | 1 | TRUE | wye
7 | LV_292-12_0_4_load_8 | 10 | 0.01076 | 0.0026966 | 0 | 0 |  | 1 | TRUE | wye
8 | LV_292-12_0_4_load_10 | 11 | 0.0029406 | 0.00073698 | 0 | 0 |  | 1 | TRUE | wye
9 | LV_292-12_0_4_load_43 | 12 | 0.000347 | 8.6966e-05 | 0 | 0 |  | 1 | TRUE | wye
10 | LV_292-12_0_4_load_11 | 13 | 0.0027462 | 0.00068825 | 0 | 0 |  | 1 | TRUE | wye
11 | LV_292-12_0_4_load_44 | 14 | 0.0012634 | 0.00031664 | 0 | 0 |  | 1 | TRUE | wye
12 | LV_292-12_0_4_load_12 | 15 | 0.0018654 | 0.00046752 | 0 | 0 |  | 1 | TRUE | wye
13 | LV_292-12_0_4_load_16 | 16 | 0.00078283 | 0.0001962 | 0 | 0 |  | 1 | TRUE | wye
14 | LV_292-12_0_4_load_17 | 17 | 0.00080738 | 0.00020235 | 0 | 0 |  | 1 | TRUE | wye
15 | LV_292-12_0_4_load_91 | 18 | 0.00078724 | 0.0001973 | 0 | 0 |  | 1 | TRUE | wye
16 | LV_292-12_0_4_load_92 | 19 | 0.00074826 | 0.00018753 | 0 | 0 |  | 1 | TRUE | wye
17 | LV_292-12_0_4_load_18 | 20 | 0.0031083 | 0.00077902 | 0 | 0 |  | 1 | TRUE | wye
18 | LV_292-12_0_4_load_21 | 23 | 0.0036076 | 0.00090416 | 0 | 0 |  | 1 | TRUE | wye
19 | LV_292-12_0_4_load_22 | 24 | 0.00095344 | 0.00023895 | 0 | 0 |  | 1 | TRUE | wye
20 | LV_292-12_0_4_load_23 | 25 | 0.0078827 | 0.0019756 | 0 | 0 |  | 1 | TRUE | wye
21 | LV_292-12_0_4_load_24 | 26 | 0.0053139 | 0.0013318 | 0 | 0 |  | 1 | TRUE | wye
22 | LV_292-12_0_4_load_54 | 27 | 0.00044336 | 0.00011112 | 0 | 0 |  | 1 | TRUE | wye
23 | LV_292-12_0_4_load_58 | 28 | 0.0010007 | 0.00025081 | 0 | 0 |  | 1 | TRUE | wye
24 | LV_292-12_0_4_load_65 | 29 | 0.007251 | 0.0018173 | 0 | 0 |  | 1 | TRUE | wye
25 | LV_292-12_0_4_load_55 | 31 | 0.00044289 | 0.000111 | 0 | 0 |  | 1 | TRUE | wye
26 | LV_292-12_0_4_load_64 | 33 | 0.0044294 | 0.0011101 | 0 | 0 |  | 1 | TRUE | wye
27 | LV_292-12_0_4_load_25 | 35 | 0.0072616 | 0.0018199 | 0 | 0 |  | 1 | TRUE | wye
28 | LV_292-12_0_4_load_26 | 36 | 0.0017025 | 0.00042669 | 0 | 0 |  | 1 | TRUE | wye
29 | LV_292-12_0_4_load_28 | 37 | 0.008271 | 0.0020729 | 0 | 0 |  | 1 | TRUE | wye
30 | LV_292-12_0_4_load_70 | 38 | 0.0036587 | 0.00091695 | 0 | 0 |  | 1 | TRUE | wye
31 | LV_292-12_0_4_load_71 | 39 | 0.0059435 | 0.0014896 | 0 | 0 |  | 1 | TRUE | wye
32 | LV_292-12_0_4_load_67 | 40 | 0.0013539 | 0.00033931 | 0 | 0 |  | 1 | TRUE | wye
33 | LV_292-12_0_4_load_30 | 41 | 0.0020443 | 0.00051235 | 0 | 0 |  | 1 | TRUE | wye
34 | LV_292-12_0_4_load_31 | 42 | 0.0093581 | 0.0023454 | 0 | 0 |  | 1 | TRUE | wye
35 | LV_292-12_0_4_load_77 | 43 | 0.0047963 | 0.0012021 | 0 | 0 |  | 1 | TRUE | wye
36 | LV_292-12_0_4_load_68 | 44 | 0.00055616 | 0.00013939 | 0 | 0 |  | 1 | TRUE | wye
37 | LV_292-12_0_4_load_40 | 45 | 0.0038233 | 0.0009582 | 0 | 0 |  | 1 | TRUE | wye
38 | LV_292-12_0_4_load_32 | 47 | 0.00094607 | 0.00023711 | 0 | 0 |  | 1 | TRUE | wye
39 | LV_292-12_0_4_load_33 | 48 | 0.00047258 | 0.00011844 | 0 | 0 |  | 1 | TRUE | wye
40 | LV_292-12_0_4_load_34 | 49 | 0.00063648 | 0.00015952 | 0 | 0 |  | 1 | TRUE | wye
41 | LV_292-12_0_4_load_35 | 50 | 0.00028461 | 7.133e-05 | 0 | 0 |  | 1 | TRUE | wye
42 | LV_292-12_0_4_load_36 | 51 | 0.00027964 | 7.0084e-05 | 0 | 0 |  | 1 | TRUE | wye
43 | LV_292-12_0_4_load_49 | 52 | 0.00081207 | 0.00020352 | 0 | 0 |  | 1 | TRUE | wye
44 | LV_292-12_0_4_load_37 | 53 | 0.00037205 | 9.3246e-05 | 0 | 0 |  | 1 | TRUE | wye
45 | LV_292-12_0_4_load_48 | 54 | 0.00078565 | 0.0001969 | 0 | 0 |  | 1 | TRUE | wye
46 | LV_292-12_0_4_load_38 | 55 | 0.00028254 | 7.0812e-05 | 0 | 0 |  | 1 | TRUE | wye
47 | LV_292-12_0_4_load_39 | 56 | 0.00078753 | 0.00019737 | 0 | 0 |  | 1 | TRUE | wye
48 | LV_292-12_0_4_load_57 | 57 | 0.00027819 | 6.9722e-05 | 0 | 0 |  | 1 | TRUE | wye
49 | LV_292-12_0_4_load_56 | 58 | 0.00044336 | 0.00011112 | 0 | 0 |  | 1 | TRUE | wye
50 | LV_292-12_0_4_load_42 | 59 | 0.00078366 | 0.0001964 | 0 | 0 |  | 1 | TRUE | wye
51 | LV_292-12_0_4_load_93 | 60 | 0.0007861 | 0.00019702 | 0 | 0 |  | 1 | TRUE | wye
52 | LV_292-12_0_4_load_45 | 61 | 0.0012146 | 0.00030441 | 0 | 0 |  | 1 | TRUE | wye
53 | LV_292-12_0_4_load_47 | 62 | 0.00077435 | 0.00019407 | 0 | 0 |  | 1 | TRUE | wye
54 | LV_292-12_0_4_load_46 | 63 | 0.0018342 | 0.0004597 | 0 | 0 |  | 1 | TRUE | wye
55 | LV_292-12_0_4_load_50 | 64 | 0.0016688 | 0.00041823 | 0 | 0 |  | 1 | TRUE | wye
56 | LV_292-12_0_4_load_52 | 66 | 0.0018534 | 0.0004645 | 0 | 0 |  | 1 | TRUE | wye
57 | LV_292-12_0_4_load_61 | 68 | 0.00097205 | 0.00024362 | 0 | 0 |  | 1 | TRUE | wye
58 | LV_292-12_0_4_load_62 | 69 | 0.0022785 | 0.00057104 | 0 | 0 |  | 1 | TRUE | wye
59 | LV_292-12_0_4_load_66 | 71 | 0.0020884 | 0.00052341 | 0 | 0 |  | 1 | TRUE | wye
60 | LV_292-12_0_4_load_85 | 72 | 0.00053828 | 0.00013491 | 0 | 0 |  | 1 | TRUE | wye
61 | LV_292-12_0_4_load_63 | 73 | 0.0015431 | 0.00038673 | 0 | 0 |  | 1 | TRUE | wye
62 | LV_292-12_0_4_load_69 | 74 | 0.0028765 | 0.00072093 | 0 | 0 |  | 1 | TRUE | wye
63 | LV_292-12_0_4_load_72 | 75 | 0.0030112 | 0.00075468 | 0 | 0 |  | 1 | TRUE | wye
64 | LV_292-12_0_4_load_73 | 76 | 0.0024406 | 0.00061168 | 0 | 0 |  | 1 | TRUE | wye
65 | LV_292-12_0_4_load_75 | 77 | 0.0054562 | 0.0013674 | 0 | 0 |  | 1 | TRUE | wye
66 | LV_292-12_0_4_load_74 | 78 | 0.0027326 | 0.00068485 | 0 | 0 |  | 1 | TRUE | wye
67 | LV_292-12_0_4_load_80 | 79 | 0.0014335 | 0.00035926 | 0 | 0 |  | 1 | TRUE | wye
68 | LV_292-12_0_4_load_82 | 80 | 0.0030405 | 0.00076203 | 0 | 0 |  | 1 | TRUE | wye
69 | LV_292-12_0_4_load_76 | 81 | 0.00011909 | 2.9848e-05 | 0 | 0 |  | 1 | TRUE | wye
70 | LV_292-12_0_4_load_78 | 82 | 0.00023071 | 5.7821e-05 | 0 | 0 |  | 1 | TRUE | wye
71 | LV_292-12_0_4_load_83 | 83 | 0.0036872 | 0.00092409 | 0 | 0 |  | 1 | TRUE | wye
72 | LV_292-12_0_4_load_89 | 84 | 0.00059945 | 0.00015024 | 0 | 0 |  | 1 | TRUE | wye
73 | LV_292-12_0_4_load_84 | 86 | 0.0022919 | 0.0005744 | 0 | 0 |  | 1 | TRUE | wye

## ext_grid
| name | bus | vm_pu | va_degree | slack_weight | in_service
0 |  | 21 | 1 | 0 | 1 | TRUE

## line
| name | std_type | from_bus | to_bus | length_km | r_ohm_per_km | x_ohm_per_km | c_nf_per_km | g_us_per_km | max_i_ka | df | parallel | type | in_service
0 | LV_292-12_0_4_line_0 | NAYY 4x150 SE | 0 | 1 | 0.031277 | 0.208 | 0.08 | 261 | 0 | 0.27 | 1 | 1 | cs | TRUE
1 | LV_292-12_0_4_line_1 | NAYY 4x150 SE | 0 | 2 | 0.065207 | 0.208 | 0.08 | 261 | 0 | 0.27 | 1 | 1 | cs | TRUE
2 | LV_292-12_0_4_line_2 | NAYY 4x150 SE | 1 | 3 | 0.0010723 | 0.208 | 0.08 | 261 | 0 | 0.27 | 1 | 1 | cs | TRUE
3 | LV_292-12_0_4_line_3 | NAYY 4x150 SE | 2 | 4 | 0.026392 | 0.208 | 0.08 | 261 | 0 | 0.27 | 1 | 1 | cs | TRUE
4 | LV_292-12_0_4_line_4 | NAYY 4x150 SE | 3 | 5 | 0.02144 | 0.208 | 0.08 | 261 | 0 | 0.27 | 1 | 1 | cs | TRUE
5 | LV_292-12_0_4_line_5 | NAYY 4x150 SE | 4 | 6 | 0.087765 | 0.208 | 0.08 | 261 | 0 | 0.27 | 1 | 1 | cs | TRUE
6 | LV_292-12_0_4_line_6 | NAYY 4x150 SE | 5 | 7 | 0.030126 | 0.208 | 0.08 | 261 | 0 | 0.27 | 1 | 1 | cs | TRUE
7 | LV_292-12_0_4_line_7 | NAYY 4x150 SE | 6 | 8 | 0.034489 | 0.208 | 0.08 | 261 | 0 | 0.27 | 1 | 1 | cs | TRUE
8 | LV_292-12_0_4_line_8 | NAYY 4x150 SE | 8 | 9 | 0.02026 | 0.208 | 0.08 | 261 | 0 | 0.27 | 1 | 1 | cs | TRUE
9 | LV_292-12_0_4_line_9 | NAYY 4x150 SE | 8 | 10 | 0.023186 | 0.208 | 0.08 | 261 | 0 | 0.27 | 1 | 1 | cs | TRUE
10 | LV_292-12_0_4_line_10 | NAYY 4x150 SE | 9 | 11 | 0.017878 | 0.208 | 0.08 | 261 | 0 | 0.27 | 1 | 1 | cs | TRUE
11 | LV_292-12_0_4_line_11 | NAYY 4x150 SE | 10 | 12 | 0.0027353 | 0.208 | 0.08 | 261 | 0 | 0.27 | 1 | 1 | cs | TRUE
12 | LV_292-12_0_4_line_12 | NAYY 4x150 SE | 11 | 13 | 0.031018 | 0.208 | 0.08 | 261 | 0 | 0.27 | 1 | 1 | cs | TRUE
13 | LV_292-12_0_4_line_13 | NAYY 4x150 SE | 12 | 14 | 0.019194 | 0.208 | 0.08 | 261 | 0 | 0.27 | 1 | 1 | cs | TRUE
14 | LV_292-12_0_4_line_14 | NAYY 4x150 SE | 13 | 15 | 0.021178 | 0.208 | 0.08 | 261 | 0 | 0.27 | 1 | 1 | cs | TRUE
15 | LV_292-12_0_4_line_15 | NAYY 4x150 SE | 14 | 61 | 0.004707 | 0.208 | 0.08 | 261 | 0 | 0.27 | 1 | 1 | cs | TRUE
16 | LV_292-12_0_4_line_16 | NAYY 4x150 SE | 15 | 16 | 0.00076286 | 0.208 | 0.08 | 261 | 0 | 0.27 | 1 | 1 | cs | TRUE
17 | LV_292-12_0_4_line_17 | NAYY 4x150 SE | 16 | 17 | 0.0059035 | 0.208 | 0.08 | 261 | 0 | 0.27 | 1 | 1 | cs | TRUE
18 | LV_292-12_0_4_line_18 | NAYY 4x150 SE | 17 | 18 | 0.012725 | 0.208 | 0.08 | 261 | 0 | 0.27 | 1 | 1 | cs | TRUE
19 | LV_292-12_0_4_line_19 | NAYY 4x150 SE | 18 | 19 | 0.0061038 | 0.208 | 0.08 | 261 | 0 | 0.27 | 1 | 1 | cs | TRUE
20 | LV_292-12_0_4_line_20 | NAYY 4x150 SE | 19 | 60 | 0.018053 | 0.208 | 0.08 | 261 | 0 | 0.27 | 1 | 1 | cs | TRUE
21 | LV_292-12_0_4_line_21 | NAYY 4x150 SE | 20 | 21 | 0.031405 | 0.208 | 0.08 | 261 | 0 | 0.27 | 1 | 1 | cs | TRUE
22 | LV_292-12_0_4_line_22 | NAYY 4x150 SE | 20 | 22 | 0.040263 | 0.208 | 0.08 | 261 | 0 | 0.27 | 1 | 1 | cs | TRUE
23 | LV_292-12_0_4_line_23 | NAYY 4x150 SE | 21 | 23 | 0.035645 | 0.208 | 0.08 | 261 | 0 | 0.27 | 1 | 2 | cs | TRUE
24 | LV_292-12_0_4_line_24 | NAYY 4x150 SE | 21 | 24 | 0.026185 | 0.208 | 0.08 | 261 | 0 | 0.27 | 1 | 1 | cs | TRUE
25 | LV_292-12_0_4_line_25 | NAYY 4x150 SE | 22 | 25 | 0.037535 | 0.208 | 0.08 | 261 | 0 | 0.27 | 1 | 1 | cs | TRUE
26 | LV_292-12_0_4_line_26 | NAYY 4x150 SE | 22 | 26 | 0.013518 | 0.208 | 0.08 | 261 | 0 | 0.27 | 1 | 1 | cs | TRUE
27 | LV_292-12_0_4_line_27 | NAYY 4x150 SE | 23 | 27 | 0.0089401 | 0.208 | 0.08 | 261 | 0 | 0.27 | 1 | 1 | cs | TRUE
28 | LV_292-12_0_4_line_28 | NAYY 4x150 SE | 24 | 28 | 0.023156 | 0.208 | 0.08 | 261 | 0 | 0.27 | 1 | 1 | cs | TRUE
29 | LV_292-12_0_4_line_29 | NAYY 4x150 SE | 25 | 29 | 0.00057933 | 0.208 | 0.08 | 261 | 0 | 0.27 | 1 | 1 | cs | TRUE
30 | LV_292-12_0_4_line_30 | NAYY 4x150 SE | 26 | 30 | 0.0036124 | 0.208 | 0.08 | 261 | 0 | 0.27 | 1 | 1 | cs | TRUE
31 | LV_292-12_0_4_line_31 | NAYY 4x150 SE | 27 | 31 | 0.0082532 | 0.208 | 0.08 | 261 | 0 | 0.27 | 1 | 1 | cs | TRUE
32 | LV_292-12_0_4_line_32 | NAYY 4x150 SE | 28 | 32 | 0.042114 | 0.208 | 0.08 | 261 | 0 | 0.27 | 1 | 1 | cs | TRUE
33 | LV_292-12_0_4_line_33 | NAYY 4x150 SE | 29 | 33 | 0.035479 | 0.208 | 0.08 | 261 | 0 | 0.27 | 1 | 1 | cs | TRUE
34 | LV_292-12_0_4_line_34 | NAYY 4x150 SE | 30 | 34 | 0.021371 | 0.208 | 0.08 | 261 | 0 | 0.27 | 1 | 1 | cs | TRUE
35 | LV_292-12_0_4_line_35 | NAYY 4x150 SE | 30 | 35 | 0.021004 | 0.208 | 0.08 | 261 | 0 | 0.27 | 1 | 1 | cs | TRUE
36 | LV_292-12_0_4_line_36 | NAYY 4x150 SE | 31 | 58 | 0.0082516 | 0.208 | 0.08 | 261 | 0 | 0.27 | 1 | 1 | cs | TRUE
37 | LV_292-12_0_4_line_37 | NAYY 4x150 SE | 32 | 68 | 0.014394 | 0.208 | 0.08 | 261 | 0 | 0.27 | 1 | 1 | cs | TRUE
38 | LV_292-12_0_4_line_38 | NAYY 4x150 SE | 33 | 70 | 0.041719 | 0.208 | 0.08 | 261 | 0 | 0.27 | 1 | 1 | cs | TRUE
39 | LV_292-12_0_4_line_39 | NAYY 4x150 SE | 34 | 38 | 0.019968 | 0.208 | 0.08 | 261 | 0 | 0.27 | 1 | 1 | cs | TRUE
40 | LV_292-12_0_4_line_40 | NAYY 4x150 SE | 34 | 39 | 0.046276 | 0.208 | 0.08 | 261 | 0 | 0.27 | 1 | 1 | cs | TRUE
41 | LV_292-12_0_4_line_41 | NAYY 4x150 SE | 34 | 40 | 0.026857 | 0.208 | 0.08 | 261 | 0 | 0.27 | 1 | 1 | cs | TRUE
42 | LV_292-12_0_4_line_42 | NAYY 4x150 SE | 35 | 36 | 0.010659 | 0.208 | 0.08 | 261 | 0 | 0.27 | 1 | 1 | cs | TRUE
43 | LV_292-12_0_4_line_43 | NAYY 4x150 SE | 36 | 37 | 0.020651 | 0.208 | 0.08 | 261 | 0 | 0.27 | 1 | 1 | cs | TRUE
44 | LV_292-12_0_4_line_44 | NAYY 4x150 SE | 38 | 43 | 0.015813 | 0.208 | 0.08 | 261 | 0 | 0.27 | 1 | 1 | cs | TRUE
45 | LV_292-12_0_4_line_45 | NAYY 4x150 SE | 40 | 44 | 0.0055304 | 0.208 | 0.08 | 261 | 0 | 0.27 | 1 | 1 | cs | TRUE
46 | LV_292-12_0_4_line_46 | NAYY 4x150 SE | 41 | 42 | 0.00040588 | 0.208 | 0.08 | 261 | 0 | 0.27 | 1 | 1 | cs | TRUE
47 | LV_292-12_0_4_line_47 | NAYY 4x150 SE | 42 | 45 | 0.0097442 | 0.208 | 0.08 | 261 | 0 | 0.27 | 1 | 1 | cs | TRUE
48 | LV_292-12_0_4_line_48 | NAYY 4x150 SE | 43 | 77 | 0.027951 | 0.208 | 0.08 | 261 | 0 | 0.27 | 1 | 1 | cs | TRUE
49 | LV_292-12_0_4_line_49 | NAYY 4x150 SE | 44 | 74 | 0.0041101 | 0.208 | 0.08 | 261 | 0 | 0.27 | 1 | 1 | cs | TRUE
50 | LV_292-12_0_4_line_50 | NAYY 4x150 SE | 45 | 46 | 0.039135 | 0.208 | 0.08 | 261 | 0 | 0.27 | 1 | 1 | cs | TRUE
51 | LV_292-12_0_4_line_51 | NAYY 4x150 SE | 46 | 59 | 0.036998 | 0.208 | 0.08 | 261 | 0 | 0.27 | 1 | 1 | cs | TRUE
52 | LV_292-12_0_4_line_52 | NAYY 4x150 SE | 47 | 48 | 0.015698 | 0.208 | 0.08 | 261 | 0 | 0.27 | 1 | 1 | cs | TRUE
53 | LV_292-12_0_4_line_53 | NAYY 4x150 SE | 47 | 49 | 0.004944 | 0.208 | 0.08 | 261 | 0 | 0.27 | 1 | 1 | cs | TRUE
54 | LV_292-12_0_4_line_54 | NAYY 4x150 SE | 48 | 50 | 0.0082791 | 0.208 | 0.08 | 261 | 0 | 0.27 | 1 | 1 | cs | TRUE
55 | LV_292-12_0_4_line_55 | NAYY 4x150 SE | 49 | 51 | 0.0055219 | 0.208 | 0.08 | 261 | 0 | 0.27 | 1 | 1 | cs | TRUE
56 | LV_292-12_0_4_line_56 | NAYY 4x150 SE | 50 | 52 | 0.0059149 | 0.208 | 0.08 | 261 | 0 | 0.27 | 1 | 1 | cs | TRUE
57 | LV_292-12_0_4_line_57 | NAYY 4x150 SE | 51 | 53 | 7.0573e-05 | 0.208 | 0.08 | 261 | 0 | 0.27 | 1 | 1 | cs | TRUE
58 | LV_292-12_0_4_line_58 | NAYY 4x150 SE | 52 | 54 | 0.011413 | 0.208 | 0.08 | 261 | 0 | 0.27 | 1 | 1 | cs | TRUE
59 | LV_292-12_0_4_line_59 | NAYY 4x150 SE | 53 | 55 | 0.0054692 | 0.208 | 0.08 | 261 | 0 | 0.27 | 1 | 1 | cs | TRUE
60 | LV_292-12_0_4_line_60 | NAYY 4x150 SE | 54 | 63 | 0.0045533 | 0.208 | 0.08 | 261 | 0 | 0.27 | 1 | 1 | cs | TRUE
61 | LV_292-12_0_4_line_61 | NAYY 4x150 SE | 55 | 56 | 0.0046001 | 0.208 | 0.08 | 261 | 0 | 0.27 | 1 | 1 | cs | TRUE
62 | LV_292-12_0_4_line_62 | NAYY 4x150 SE | 56 | 57 | 0.00092688 | 0.208 | 0.08 | 261 | 0 | 0.27 | 1 | 1 | cs | TRUE
63 | LV_292-12_0_4_line_63 | NAYY 4x150 SE | 57 | 58 | 0.002346 | 0.208 | 0.08 | 261 | 0 | 0.27 | 1 | 1 | cs | TRUE
64 | LV_292-12_0_4_line_64 | NAYY 4x150 SE | 59 | 60 | 0.0058928 | 0.208 | 0.08 | 261 | 0 | 0.27 | 1 | 1 | cs | TRUE
65 | LV_292-12_0_4_line_65 | NAYY 4x150 SE | 61 | 62 | 0.012737 | 0.208 | 0.08 | 261 | 0 | 0.27 | 1 | 1 | cs | TRUE
66 | LV_292-12_0_4_line_66 | NAYY 4x150 SE | 62 | 63 | 0.0014817 | 0.208 | 0.08 | 261 | 0 | 0.27 | 1 | 1 | cs | TRUE
67 | LV_292-12_0_4_line_67 | NAYY 4x150 SE | 64 | 65 | 0.021176 | 0.208 | 0.08 | 261 | 0 | 0.27 | 1 | 1 | cs | TRUE
68 | LV_292-12_0_4_line_68 | NAYY 4x150 SE | 65 | 66 | 0.051847 | 0.208 | 0.08 | 261 | 0 | 0.27 | 1 | 1 | cs | TRUE
69 | LV_292-12_0_4_line_69 | NAYY 4x150 SE | 65 | 67 | 0.077437 | 0.208 | 0.08 | 261 | 0 | 0.27 | 1 | 1 | cs | TRUE
70 | LV_292-12_0_4_line_70 | NAYY 4x150 SE | 66 | 68 | 0.0083427 | 0.208 | 0.08 | 261 | 0 | 0.27 | 1 | 1 | cs | TRUE
71 | LV_292-12_0_4_line_71 | NAYY 4x150 SE | 67 | 69 | 0.07311 | 0.208 | 0.08 | 261 | 0 | 0.27 | 1 | 1 | cs | TRUE
72 | LV_292-12_0_4_line_72 | NAYY 4x150 SE | 70 | 71 | 0.077548 | 0.208 | 0.08 | 261 | 0 | 0.27 | 1 | 1 | cs | TRUE
73 | LV_292-12_0_4_line_73 | NAYY 4x150 SE | 71 | 72 | 0.073649 | 0.208 | 0.08 | 261 | 0 | 0.27 | 1 | 1 | cs | TRUE
74 | LV_292-12_0_4_line_74 | NAYY 4x150 SE | 71 | 73 | 0.047667 | 0.208 | 0.08 | 261 | 0 | 0.27 | 1 | 1 | cs | TRUE
75 | LV_292-12_0_4_line_75 | NAYY 4x150 SE | 74 | 75 | 0.017142 | 0.208 | 0.08 | 261 | 0 | 0.27 | 1 | 1 | cs | TRUE
76 | LV_292-12_0_4_line_76 | NAYY 4x150 SE | 75 | 76 | 0.0028814 | 0.208 | 0.08 | 261 | 0 | 0.27 | 1 | 1 | cs | TRUE
77 | LV_292-12_0_4_line_77 | NAYY 4x150 SE | 76 | 78 | 0.018412 | 0.208 | 0.08 | 261 | 0 | 0.27 | 1 | 1 | cs | TRUE
78 | LV_292-12_0_4_line_78 | NAYY 4x150 SE | 77 | 81 | 0.015665 | 0.208 | 0.08 | 261 | 0 | 0.27 | 1 | 1 | cs | TRUE
79 | LV_292-12_0_4_line_79 | NAYY 4x150 SE | 78 | 79 | 0.00043934 | 0.208 | 0.08 | 261 | 0 | 0.27 | 1 | 1 | cs | TRUE
80 | LV_292-12_0_4_line_80 | NAYY 4x150 SE | 79 | 80 | 0.027764 | 0.208 | 0.08 | 261 | 0 | 0.27 | 1 | 1 | cs | TRUE
81 | LV_292-12_0_4_line_81 | NAYY 4x150 SE | 80 | 83 | 0.019657 | 0.208 | 0.08 | 261 | 0 | 0.27 | 1 | 1 | cs | TRUE
82 | LV_292-12_0_4_line_82 | NAYY 4x150 SE | 81 | 82 | 0.012201 | 0.208 | 0.08 | 261 | 0 | 0.27 | 1 | 1 | cs | TRUE
83 | LV_292-12_0_4_line_83 | NAYY 4x150 SE | 83 | 86 | 0.010576 | 0.208 | 0.08 | 261 | 0 | 0.27 | 1 | 1 | cs | TRUE
84 | LV_292-12_0_4_line_84 | NAYY 4x150 SE | 84 | 85 | 0.029674 | 0.208 | 0.08 | 261 | 0 | 0.27 | 1 | 1 | cs | TRUE
85 | LV_292-12_0_4_line_85 | NAYY 4x150 SE | 85 | 86 | 0.039944 | 0.208 | 0.08 | 261 | 0 | 0.27 | 1 | 1 | cs | TRUE

## trafo
| name | std_type | hv_bus | lv_bus | sn_mva | vn_hv_kv | vn_lv_kv | vk_percent | vkr_percent | pfe_kw | i0_percent | shift_degree | tap_side | tap_neutral | tap_min | tap_max | tap_step_percent | tap_step_degree | tap_pos | tap_phase_shifter | parallel | df | in_service
0 | LV_292-12_0_4_trafo_19 | 0.25 MVA 20/0.4 kV | 87 | 21 | 0.25 | 20 | 0.4 | 6 | 1.44 | 0.8 | 0.32 | 150 | hv | 0 | -2 | 2 | 2.5 | 0 | 0 | FALSE | 1 | 1 | TRUE

## line_geodata
| x0 | y0 | x1 | y1 | x2 | y2 | x3 | y3 | x4 | y4 | x5 | y5
0 | 2701867.9172 | 1276777.7402 | 2701836.9727 | 1276773.1936
1 | 2701932.615 | 1276785.8393 | 2701882.6473 | 1276779.9045 | 2701867.9172 | 1276777.7402
2 | 2701835.9118 | 1276773.0377 | 2701836.9727 | 1276773.1936
3 | 2701955.8521 | 1276796.5724 | 2701948.5526 | 1276790.085 | 2701945.678 | 1276788.5229 | 2701942.4532 | 1276787.2216 | 2701937.7246 | 1276786.3836 | 2701932.615 | 1276785.8393
4 | 2701814.6433 | 1276770.3367 | 2701831.3543 | 1276772.3681 | 2701835.9118 | 1276773.0377
5 | 2701955.8521 | 1276796.5724 | 2701929.7766 | 1276814.7934 | 2701895.1662 | 1276838.4387 | 2701883.3394 | 1276846
6 | 2701814.6433 | 1276770.3367 | 2701797.764 | 1276768.2849 | 2701784.6748 | 1276767.3478
7 | 2701854.2815 | 1276864.578 | 2701883.3394 | 1276846
8 | 2701854.2815 | 1276864.578 | 2701851.7424 | 1276861.8762 | 2701848.0015 | 1276859.5541 | 2701842.2942 | 1276857.4982 | 2701836.3288 | 1276856.3052
9 | 2701854.2815 | 1276864.578 | 2701834.9817 | 1276877.4268
10 | 2701818.523 | 1276857.1132 | 2701826.6384 | 1276856.0935 | 2701835.9643 | 1276856.2323 | 2701836.3288 | 1276856.3052
11 | 2701834.9817 | 1276877.4268 | 2701832.7049 | 1276878.9426
12 | 2701818.523 | 1276857.1132 | 2701787.7467 | 1276860.9804
13 | 2701832.7049 | 1276878.9426 | 2701816.7278 | 1276889.5794
14 | 2701787.7467 | 1276860.9804 | 2701766.734 | 1276863.6208
15 | 2701816.7278 | 1276889.5794 | 2701813.4467 | 1276891.7638 | 2701812.8407 | 1276892.2312
16 | 2701765.9771 | 1276863.7159 | 2701766.734 | 1276863.6208
17 | 2701760.1197 | 1276864.452 | 2701765.9771 | 1276863.7159
18 | 2701760.1197 | 1276864.452 | 2701747.4942 | 1276866.0384
19 | 2701741.4379 | 1276866.7994 | 2701747.4942 | 1276866.0384
20 | 2701741.4379 | 1276866.7994 | 2701723.5261 | 1276869.0502
21 | 2701712.2655 | 1276996.2105 | 2701705.4431 | 1277003.8997 | 2701691.759 | 1277019.9946
22 | 2701665.4261 | 1277050.4509 | 2701669.3278 | 1277046.0587 | 2701678.429 | 1277035.6731 | 2701691.759 | 1277019.9946
23 | 2701712.2655 | 1276996.2105 | 2701735.8137 | 1276969.4521
24 | 2701712.2655 | 1276996.2105 | 2701735.9478 | 1277007.3823
25 | 2701665.4261 | 1277050.4509 | 2701699.7865 | 1277061.6528 | 2701700.9301 | 1277062.4511
26 | 2701665.4261 | 1277050.4509 | 2701655.1728 | 1277059.2605
27 | 2701741.7199 | 1276962.7407 | 2701735.8137 | 1276969.4521
28 | 2701735.9478 | 1277007.3823 | 2701746.6448 | 1277012.4285 | 2701756.2757 | 1277018.394
29 | 2701701.4052 | 1277062.7827 | 2701700.9301 | 1277062.4511
30 | 2701652.4329 | 1277061.6146 | 2701655.1728 | 1277059.2605
31 | 2701741.7199 | 1276962.7407 | 2701747.1723 | 1276956.5451
32 | 2701792.078 | 1277040.5702 | 2701756.2757 | 1277018.394
33 | 2701730.4975 | 1277083.0899 | 2701701.4052 | 1277062.7827
34 | 2701633.9606 | 1277072.3169 | 2701639.3416 | 1277069.7518 | 2701644.7703 | 1277067.0318 | 2701652.4329 | 1277061.6146
35 | 2701652.4329 | 1277061.6146 | 2701653.014 | 1277054.941 | 2701654.2496 | 1277040.6895
36 | 2701752.6236 | 1276950.3505 | 2701747.1723 | 1276956.5451
37 | 2701792.078 | 1277040.5702 | 2701801.1491 | 1277031.0739 | 2701801.8828 | 1277030.0474
38 | 2701772.1932 | 1277081.6966 | 2701730.4975 | 1277083.0899
39 | 2701633.9606 | 1277072.3169 | 2701620.7185 | 1277078.7389 | 2701616.0389 | 1277081.1197
40 | 2701633.9606 | 1277072.3169 | 2701611.0779 | 1277032.0945
41 | 2701633.9606 | 1277072.3169 | 2701639.7666 | 1277082.5926 | 2701643.2373 | 1277091.4268 | 2701644.5376 | 1277096.8356
42 | 2701655.1703 | 1277030.0704 | 2701654.2496 | 1277040.6895
43 | 2701656.9541 | 1277009.4966 | 2701655.1703 | 1277030.0704
44 | 2701602.2551 | 1277088.8155 | 2701606.3411 | 1277086.0533 | 2701616.0389 | 1277081.1197
45 | 2701644.5376 | 1277096.8356 | 2701644.9205 | 1277098.4286 | 2701645.1989 | 1277102.3107
46 | 2701667.986 | 1276908.963 | 2701667.5835 | 1276909.0151
47 | 2701677.6525 | 1276907.7342 | 2701672.7851 | 1276908.3419 | 2701667.986 | 1276908.963
48 | 2701581.0282 | 1277106.9189 | 2701584.9435 | 1277102.9553 | 2701592.334 | 1277096.31 | 2701599.1543 | 1277090.9116 | 2701602.2551 | 1277088.8155
49 | 2701645.4929 | 1277106.4102 | 2701645.1989 | 1277102.3107
50 | 2701680.97 | 1276874.3976 | 2701684.0544 | 1276906.9349 | 2701677.6525 | 1276907.7342
51 | 2701680.97 | 1276874.3976 | 2701717.6793 | 1276869.7849
52 | 2701768.3989 | 1276932.4247 | 2701776.3926 | 1276923.3412 | 2701779.0129 | 1276920.8753
53 | 2701768.3989 | 1276932.4247 | 2701765.1326 | 1276936.1362
54 | 2701779.0129 | 1276920.8753 | 2701785.0421 | 1276915.2015
55 | 2701765.1326 | 1276936.1362 | 2701761.4847 | 1276940.2815
56 | 2701789.3496 | 1276911.1479 | 2701785.0421 | 1276915.2015
57 | 2701761.4847 | 1276940.2815 | 2701761.438 | 1276940.3345
58 | 2701797.9772 | 1276903.6964 | 2701794.0431 | 1276906.7311 | 2701789.3496 | 1276911.1479
59 | 2701761.438 | 1276940.3345 | 2701757.8248 | 1276944.4402
60 | 2701801.5826 | 1276900.9154 | 2701797.9772 | 1276903.6964
61 | 2701754.7858 | 1276947.8936 | 2701757.8248 | 1276944.4402
62 | 2701754.7858 | 1276947.8936 | 2701754.1735 | 1276948.5894
63 | 2701752.6236 | 1276950.3505 | 2701754.1735 | 1276948.5894
64 | 2701723.5261 | 1276869.0502 | 2701717.6793 | 1276869.7849
65 | 2701812.8407 | 1276892.2312 | 2701802.7558 | 1276900.0104
66 | 2701801.5826 | 1276900.9154 | 2701802.7558 | 1276900.0104
67 | 2701836.8822 | 1276981.0799 | 2701851.2959 | 1276965.5668
68 | 2701836.8822 | 1276981.0799 | 2701806.7339 | 1277023.2602
69 | 2701836.8822 | 1276981.0799 | 2701866.4837 | 1277017.1336 | 2701886.3854 | 1277040.7535
70 | 2701801.8828 | 1277030.0474 | 2701806.7339 | 1277023.2602
71 | 2701886.3854 | 1277040.7535 | 2701831.223 | 1277088.7349
72 | 2701772.1932 | 1277081.6966 | 2701740.1189 | 1277152.3009
73 | 2701740.1189 | 1277152.3009 | 2701734.1267 | 1277165.4915 | 2701711.2306 | 1277212.6048 | 2701708.1819 | 1277218.6599
74 | 2701740.1189 | 1277152.3009 | 2701766.2532 | 1277192.1645
75 | 2701645.4929 | 1277106.4102 | 2701645.5992 | 1277107.8931 | 2701644.7458 | 1277118.5878 | 2701644.2546 | 1277123.4896
76 | 2701644.2546 | 1277123.4896 | 2701643.9673 | 1277126.3566
77 | 2701643.9673 | 1277126.3566 | 2701642.1313 | 1277144.6767 | 2701642.1313 | 1277144.6767
78 | 2701581.0282 | 1277106.9189 | 2701578.0739 | 1277109.9098 | 2701571.6638 | 1277117.2392 | 2701570.6149 | 1277118.6078
79 | 2701642.013 | 1277145.0998 | 2701642.1313 | 1277144.6767
80 | 2701633.8102 | 1277171.5752 | 2701635.9312 | 1277166.8561 | 2701642.013 | 1277145.0998
81 | 2701633.8102 | 1277171.5752 | 2701625.752 | 1277189.5047
82 | 2701570.6149 | 1277118.6078 | 2701563.1931 | 1277128.2919
83 | 2701625.752 | 1277189.5047 | 2701621.4166 | 1277199.1508
84 | 2701605.0418 | 1277235.5844 | 2701577.297 | 1277225.0607
85 | 2701605.0418 | 1277235.5844 | 2701621.4166 | 1277199.1508

## bus_geodata
| x | y | coords
0 | 2701867.9172 | 1276777.7402
1 | 2701836.9727 | 1276773.1936
2 | 2701932.615 | 1276785.8393
3 | 2701835.9118 | 1276773.0377
4 | 2701955.8521 | 1276796.5724
5 | 2701814.6433 | 1276770.3367
6 | 2701883.3394 | 1276846
7 | 2701784.6748 | 1276767.3478
8 | 2701854.2815 | 1276864.578
9 | 2701836.3288 | 1276856.3052
10 | 2701834.9817 | 1276877.4268
11 | 2701818.523 | 1276857.1132
12 | 2701832.7049 | 1276878.9426
13 | 2701787.7467 | 1276860.9804
14 | 2701816.7278 | 1276889.5794
15 | 2701766.734 | 1276863.6208
16 | 2701765.9771 | 1276863.7159
17 | 2701760.1197 | 1276864.452
18 | 2701747.4942 | 1276866.0384
19 | 2701741.4379 | 1276866.7994
20 | 2701691.759 | 1277019.9946
21 | 2701712.2655 | 1276996.2105
22 | 2701665.4261 | 1277050.4509
23 | 2701735.8137 | 1276969.4521
24 | 2701735.9478 | 1277007.3823
25 | 2701700.9301 | 1277062.4511
26 | 2701655.1728 | 1277059.2605
27 | 2701741.7199 | 1276962.7407
28 | 2701756.2757 | 1277018.394
29 | 2701701.4052 | 1277062.7827
30 | 2701652.4329 | 1277061.6146
31 | 2701747.1723 | 1276956.5451
32 | 2701792.078 | 1277040.5702
33 | 2701730.4975 | 1277083.0899
34 | 2701633.9606 | 1277072.3169
35 | 2701654.2496 | 1277040.6895
36 | 2701655.1703 | 1277030.0704
37 | 2701656.9541 | 1277009.4966
38 | 2701616.0389 | 1277081.1197
39 | 2701611.0779 | 1277032.0945
40 | 2701644.5376 | 1277096.8356
41 | 2701667.5835 | 1276909.0151
42 | 2701667.986 | 1276908.963
43 | 2701602.2551 | 1277088.8155
44 | 2701645.1989 | 1277102.3107
45 | 2701677.6525 | 1276907.7342
46 | 2701680.97 | 1276874.3976
47 | 2701768.3989 | 1276932.4247
48 | 2701779.0129 | 1276920.8753
49 | 2701765.1326 | 1276936.1362
50 | 2701785.0421 | 1276915.2015
51 | 2701761.4847 | 1276940.2815
52 | 2701789.3496 | 1276911.1479
53 | 2701761.438 | 1276940.3345
54 | 2701797.9772 | 1276903.6964
55 | 2701757.8248 | 1276944.4402
56 | 2701754.7858 | 1276947.8936
57 | 2701754.1735 | 1276948.5894
58 | 2701752.6236 | 1276950.3505
59 | 2701717.6793 | 1276869.7849
60 | 2701723.5261 | 1276869.0502
61 | 2701812.8407 | 1276892.2312
62 | 2701802.7558 | 1276900.0104
63 | 2701801.5826 | 1276900.9154
64 | 2701851.2959 | 1276965.5668
65 | 2701836.8822 | 1276981.0799
66 | 2701806.7339 | 1277023.2602
67 | 2701886.3854 | 1277040.7535
68 | 2701801.8828 | 1277030.0474
69 | 2701831.223 | 1277088.7349
70 | 2701772.1932 | 1277081.6966
71 | 2701740.1189 | 1277152.3009
72 | 2701708.1819 | 1277218.6599
73 | 2701766.2532 | 1277192.1645
74 | 2701645.4929 | 1277106.4102
75 | 2701644.2546 | 1277123.4895
76 | 2701643.9673 | 1277126.3566
77 | 2701581.0282 | 1277106.9189
78 | 2701642.1313 | 1277144.6767
79 | 2701642.013 | 1277145.0998
80 | 2701633.8102 | 1277171.5752
81 | 2701570.6149 | 1277118.6078
82 | 2701563.1931 | 1277128.2919
83 | 2701625.752 | 1277189.5047
84 | 2701577.297 | 1277225.0607
85 | 2701605.0418 | 1277235.5844
86 | 2701621.4166 | 1277199.1508
87 | 2701665.4261 | 1277050.4509

## line_std_types
| c_nf_per_km | r_ohm_per_km | x_ohm_per_km | max_i_ka | type | q_mm2 | alpha | voltage_rating
NAYY 4x50 SE | 210 | 0.642 | 0.083 | 0.142 | cs | 50 | 0.00403 | LV
NAYY 4x120 SE | 264 | 0.225 | 0.08 | 0.242 | cs | 120 | 0.00403 | LV
NAYY 4x150 SE | 261 | 0.208 | 0.08 | 0.27 | cs | 150 | 0.00403 | LV
NA2XS2Y 1x95 RM/25 12/20 kV | 216 | 0.313 | 0.132 | 0.252 | cs | 95 | 0.00403 | MV
NA2XS2Y 1x185 RM/25 12/20 kV | 273 | 0.161 | 0.117 | 0.362 | cs | 185 | 0.00403 | MV
NA2XS2Y 1x240 RM/25 12/20 kV | 304 | 0.122 | 0.112 | 0.421 | cs | 240 | 0.00403 | MV
NA2XS2Y 1x95 RM/25 6/10 kV | 315 | 0.313 | 0.123 | 0.249 | cs | 95 | 0.00403 | MV
NA2XS2Y 1x185 RM/25 6/10 kV | 406 | 0.161 | 0.11 | 0.358 | cs | 185 | 0.00403 | MV
NA2XS2Y 1x240 RM/25 6/10 kV | 456 | 0.122 | 0.105 | 0.416 | cs | 240 | 0.00403 | MV
NA2XS2Y 1x150 RM/25 12/20 kV | 250 | 0.206 | 0.116 | 0.319 | cs | 150 | 0.00403 | MV
NA2XS2Y 1x120 RM/25 12/20 kV | 230 | 0.253 | 0.119 | 0.283 | cs | 120 | 0.00403 | MV
NA2XS2Y 1x70 RM/25 12/20 kV | 190 | 0.443 | 0.132 | 0.22 | cs | 70 | 0.00403 | MV
NA2XS2Y 1x150 RM/25 6/10 kV | 360 | 0.206 | 0.11 | 0.315 | cs | 150 | 0.00403 | MV
NA2XS2Y 1x120 RM/25 6/10 kV | 340 | 0.253 | 0.113 | 0.28 | cs | 120 | 0.00403 | MV
NA2XS2Y 1x70 RM/25 6/10 kV | 280 | 0.443 | 0.123 | 0.217 | cs | 70 | 0.00403 | MV
N2XS(FL)2Y 1x120 RM/35 64/110 kV | 112 | 0.153 | 0.166 | 0.366 | cs | 120 | 0.00393 | HV
N2XS(FL)2Y 1x185 RM/35 64/110 kV | 125 | 0.099 | 0.156 | 0.457 | cs | 185 | 0.00393 | HV
N2XS(FL)2Y 1x240 RM/35 64/110 kV | 135 | 0.075 | 0.149 | 0.526 | cs | 240 | 0.00393 | HV
N2XS(FL)2Y 1x300 RM/35 64/110 kV | 144 | 0.06 | 0.144 | 0.588 | cs | 300 | 0.00393 | HV
15-AL1/3-ST1A 0.4 | 11 | 1.8769 | 0.35 | 0.105 | ol | 16 | 0.00403 | LV
24-AL1/4-ST1A 0.4 | 11.25 | 1.2012 | 0.335 | 0.14 | ol | 24 | 0.00403 | LV
48-AL1/8-ST1A 0.4 | 12.2 | 0.5939 | 0.3 | 0.21 | ol | 48 | 0.00403 | LV
94-AL1/15-ST1A 0.4 | 13.2 | 0.306 | 0.29 | 0.35 | ol | 94 | 0.00403 | LV
34-AL1/6-ST1A 10.0 | 9.7 | 0.8342 | 0.36 | 0.17 | ol | 34 | 0.00403 | MV
48-AL1/8-ST1A 10.0 | 10.1 | 0.5939 | 0.35 | 0.21 | ol | 48 | 0.00403 | MV
70-AL1/11-ST1A 10.0 | 10.4 | 0.4132 | 0.339 | 0.29 | ol | 70 | 0.00403 | MV
94-AL1/15-ST1A 10.0 | 10.75 | 0.306 | 0.33 | 0.35 | ol | 94 | 0.00403 | MV
122-AL1/20-ST1A 10.0 | 11.1 | 0.2376 | 0.323 | 0.41 | ol | 122 | 0.00403 | MV
149-AL1/24-ST1A 10.0 | 11.25 | 0.194 | 0.315 | 0.47 | ol | 149 | 0.00403 | MV
34-AL1/6-ST1A 20.0 | 9.15 | 0.8342 | 0.382 | 0.17 | ol | 34 | 0.00403 | MV
48-AL1/8-ST1A 20.0 | 9.5 | 0.5939 | 0.372 | 0.21 | ol | 48 | 0.00403 | MV
70-AL1/11-ST1A 20.0 | 9.7 | 0.4132 | 0.36 | 0.29 | ol | 70 | 0.00403 | MV
94-AL1/15-ST1A 20.0 | 10 | 0.306 | 0.35 | 0.35 | ol | 94 | 0.00403 | MV
122-AL1/20-ST1A 20.0 | 10.3 | 0.2376 | 0.344 | 0.41 | ol | 122 | 0.00403 | MV
149-AL1/24-ST1A 20.0 | 10.5 | 0.194 | 0.337 | 0.47 | ol | 149 | 0.00403 | MV
184-AL1/30-ST1A 20.0 | 10.75 | 0.1571 | 0.33 | 0.535 | ol | 184 | 0.00403 | MV
243-AL1/39-ST1A 20.0 | 11 | 0.1188 | 0.32 | 0.645 | ol | 243 | 0.00403 | MV
48-AL1/8-ST1A 110.0 | 8 | 0.5939 | 0.46 | 0.21 | ol | 48 | 0.00403 | HV
70-AL1/11-ST1A 110.0 | 8.4 | 0.4132 | 0.45 | 0.29 | ol | 70 | 0.00403 | HV
94-AL1/15-ST1A 110.0 | 8.65 | 0.306 | 0.44 | 0.35 | ol | 94 | 0.00403 | HV
122-AL1/20-ST1A 110.0 | 8.5 | 0.2376 | 0.43 | 0.41 | ol | 122 | 0.00403 | HV
149-AL1/24-ST1A 110.0 | 8.75 | 0.194 | 0.41 | 0.47 | ol | 149 | 0.00403 | HV
184-AL1/30-ST1A 110.0 | 8.8 | 0.1571 | 0.4 | 0.535 | ol | 184 | 0.00403 | HV
243-AL1/39-ST1A 110.0 | 9 | 0.1188 | 0.39 | 0.645 | ol | 243 | 0.00403 | HV
305-AL1/39-ST1A 110.0 | 9.2 | 0.0949 | 0.38 | 0.74 | ol | 305 | 0.00403 | HV
490-AL1/64-ST1A 110.0 | 9.75 | 0.059 | 0.37 | 0.96 | ol | 490 | 0.00403 | HV
679-AL1/86-ST1A 110.0 | 9.95 | 0.042 | 0.36 | 1.15 | ol | 679 | 0.00403 | HV
490-AL1/64-ST1A 220.0 | 10 | 0.059 | 0.285 | 0.96 | ol | 490 | 0.00403 | HV
679-AL1/86-ST1A 220.0 | 11.7 | 0.042 | 0.275 | 1.15 | ol | 679 | 0.00403 | HV
490-AL1/64-ST1A 380.0 | 11 | 0.059 | 0.253 | 0.96 | ol | 490 | 0.00403 | HV
679-AL1/86-ST1A 380.0 | 14.6 | 0.042 | 0.25 | 1.15 | ol | 679 | 0.00403 | HV

## trafo_std_types
| i0_percent | pfe_kw | vkr_percent | sn_mva | vn_lv_kv | vn_hv_kv | vk_percent | shift_degree | vector_group | tap_side | tap_neutral | tap_min | tap_max | tap_step_degree | tap_step_percent | tap_phase_shifter
160 MVA 380/110 kV | 0.06 | 60 | 0.25 | 160 | 110 | 380 | 12.2 | 0 | Yy0 | hv | 0 | -9 | 9 | 0 | 1.5 | FALSE
100 MVA 220/110 kV | 0.06 | 55 | 0.26 | 100 | 110 | 220 | 12 | 0 | Yy0 | hv | 0 | -9 | 9 | 0 | 1.5 | FALSE
63 MVA 110/20 kV | 0.04 | 22 | 0.32 | 63 | 20 | 110 | 18 | 150 | YNd5 | hv | 0 | -9 | 9 | 0 | 1.5 | FALSE
40 MVA 110/20 kV | 0.05 | 18 | 0.34 | 40 | 20 | 110 | 16.2 | 150 | YNd5 | hv | 0 | -9 | 9 | 0 | 1.5 | FALSE
25 MVA 110/20 kV | 0.07 | 14 | 0.41 | 25 | 20 | 110 | 12 | 150 | YNd5 | hv | 0 | -9 | 9 | 0 | 1.5 | FALSE
63 MVA 110/10 kV | 0.04 | 22 | 0.32 | 63 | 10 | 110 | 18 | 150 | YNd5 | hv | 0 | -9 | 9 | 0 | 1.5 | FALSE
40 MVA 110/10 kV | 0.05 | 18 | 0.34 | 40 | 10 | 110 | 16.2 | 150 | YNd5 | hv | 0 | -9 | 9 | 0 | 1.5 | FALSE
25 MVA 110/10 kV | 0.07 | 14 | 0.41 | 25 | 10 | 110 | 12 | 150 | YNd5 | hv | 0 | -9 | 9 | 0 | 1.5 | FALSE
0.25 MVA 20/0.4 kV | 0.32 | 0.8 | 1.44 | 0.25 | 0.4 | 20 | 6 | 150 | Yzn5 | hv | 0 | -2 | 2 | 0 | 2.5 | FALSE
0.4 MVA 20/0.4 kV | 0.3375 | 1.35 | 1.425 | 0.4 | 0.4 | 20 | 6 | 150 | Dyn5 | hv | 0 | -2 | 2 | 0 | 2.5 | FALSE
0.63 MVA 20/0.4 kV | 0.2619 | 1.65 | 1.206 | 0.63 | 0.4 | 20 | 6 | 150 | Dyn5 | hv | 0 | -2 | 2 | 0 | 2.5 | FALSE
0.25 MVA 10/0.4 kV | 0.24 | 0.6 | 1.2 | 0.25 | 0.4 | 10 | 4 | 150 | Dyn5 | hv | 0 | -2 | 2 | 0 | 2.5 | FALSE
0.4 MVA 10/0.4 kV | 0.2375 | 0.95 | 1.325 | 0.4 | 0.4 | 10 | 4 | 150 | Dyn5 | hv | 0 | -2 | 2 | 0 | 2.5 | FALSE
0.63 MVA 10/0.4 kV | 0.1873 | 1.18 | 1.0794 | 0.63 | 0.4 | 10 | 4 | 150 | Dyn5 | hv | 0 | -2 | 2 | 0 | 2.5 | FALSE

## trafo3w_std_types
| sn_hv_mva | sn_mv_mva | sn_lv_mva | vn_hv_kv | vn_mv_kv | vn_lv_kv | vk_hv_percent | vk_mv_percent | vk_lv_percent | vkr_hv_percent | vkr_mv_percent | vkr_lv_percent | pfe_kw | i0_percent | shift_mv_degree | shift_lv_degree | vector_group | tap_side | tap_neutral | tap_min | tap_max | tap_step_percent
63/25/38 MVA 110/20/10 kV | 63 | 25 | 38 | 110 | 20 | 10 | 10.4 | 10.4 | 10.4 | 0.28 | 0.32 | 0.35 | 35 | 0.89 | 0 | 0 | YN0yn0yn0 | hv | 0 | -10 | 10 | 1.2
63/25/38 MVA 110/10/10 kV | 63 | 25 | 38 | 110 | 10 | 10 | 10.4 | 10.4 | 10.4 | 0.28 | 0.32 | 0.35 | 35 | 0.89 | 0 | 0 | YN0yn0yn0 | hv | 0 | -10 | 10 | 1.2

## fuse_std_types
| fuse_type | i_rated_a | t_avg | t_min | t_total | x_avg | x_min | x_total
HV 100A | HV 100A | 100 | 0 | [10.0, 3.64, 0.854, 0.281, 0.1, 0.0531, 0.022, 0.01] | [10.0, 4.267, 1.21, 0.403, 0.1, 0.058, 0.022, 0.01] | 0 | [300.0, 350.0, 450.0, 550.0, 700.0, 850.0, 1200.0, 1752.0] | [600.0, 700.0, 900.0, 1150.0, 1665.0, 2000.0, 3000.0, 4313.0]
HV 10A | HV 10A | 10 | 0 | [10.0, 1675.0, 0.344, 0.156, 0.1, 0.0417, 0.0171, 0.01] | [10.0, 1.3, 0.3, 0.155, 0.1, 0.0555, 0.023, 0.01] | 0 | [30.0, 32.0, 35.0, 37.0, 39.0, 50.0, 70.0, 88.0] | [60.0, 70.0, 80.0, 87.0, 94.0, 110.0, 150.0, 216.0]
HV 125A | HV 125A | 125 | 0 | [10.0, 1.82, 0.344, 0.1, 0.0467, 0.0269, 0.01] | [10.0, 2.478, 0.426, 0.1, 0.0427, 0.0211, 0.01] | 0 | [375.0, 500.0, 700.0, 925.0, 1200.0, 1500.0, 2341.0] | [750.0, 1000.0, 1500.0, 2200.0, 3000.0, 4000.0, 5765.0]
HV 160A | HV 160A | 160 | 0 | [10.0, 4.15, 1.03, 0.198, 0.1, 0.051, 0.0172, 0.01] | [10.0, 2.3, 0.734, 0.274, 0.1, 0.046, 0.0177, 0.01] | 0 | [480.0, 550.0, 700.0, 1000.0, 1260.0, 1600.0, 2500.0, 3227.0] | [960.0, 1300.0, 1700.0, 2200.0, 2996.0, 4000.0, 6000.0, 7946.0]
HV 16A | HV 16A | 16 | 0 | [10.0, 0.352, 0.164, 0.1, 0.0649, 0.0342, 0.01] | [10.0, 2.34, 0.722, 0.181, 0.1, 0.055, 0.0296, 0.01] | 0 | [48.0, 60.0, 65.0, 71.0, 80.0, 100.0, 162.0] | [96.0, 110.0, 125.0, 150.0, 168.0, 200.0, 250.0, 398.0]
HV 200A | HV 200A | 200 | 0 | [10.0, 4.267, 1.21, 0.403, 0.1, 0.058, 0.022, 0.01] | [10.0, 3.73, 1.654, 0.328, 0.1, 0.0531, 0.019, 0.01] | 0 | [600.0, 700.0, 900.0, 1150.0, 1665.0, 2000.0, 3000.0, 4313.0] | [1200.0, 1500.0, 1800.0, 2700.0, 3960.0, 5000.0, 7500.0, 10620.0]
HV 20A | HV 20A | 20 | 0 | [10.0, 1.3, 0.3, 0.155, 0.1, 0.0555, 0.023, 0.01] | [10.0, 1.3, 0.161, 0.1, 0.0611, 0.0399, 0.0141, 0.01] | 0 | [60.0, 70.0, 80.0, 87.0, 94.0, 110.0, 150.0, 216.0] | [120.0, 150.0, 200.0, 223.0, 260.0, 300.0, 450.0, 532.0]
HV 25A | HV 25A | 25 | 0 | [10.0, 2.512, 0.833, 0.299, 0.1, 0.0372, 0.0223, 0.01] | [10.0, 3.125, 0.597, 0.198, 0.1, 0.0378, 0.022, 0.01] | 0 | [75.0, 82.0, 90.0, 100.0, 124.0, 170.0, 200.0, 289.0] | [150.0, 170.0, 210.0, 250.0, 294.0, 400.0, 500.0, 711.0]
HV 31.5A | HV 31.5A | 31.5 | 0 | [10.0, 2.34, 0.722, 0.181, 0.1, 0.055, 0.0296, 0.01] | [10.0, 2.84, 0.368, 0.164, 0.1, 0.0621, 0.0378, 0.0195, 0.01] | 0 | [95.0, 110.0, 125.0, 150.0, 165.0, 200.0, 250.0, 390.0] | [189.0, 220.0, 300.0, 350.0, 393.0, 450.0, 530.0, 700.0, 960.0]
HV 40A | HV 40A | 40 | 0 | [10.0, 1.3, 0.161, 0.1, 0.0611, 0.0399, 0.0141, 0.01] | [10.0, 2.05, 0.369, 0.198, 0.1, 0.051, 0.0298, 0.01] | 0 | [120.0, 150.0, 200.0, 223.0, 260.0, 300.0, 450.0, 532.0] | [240.0, 300.0, 400.0, 450.0, 530.0, 650.0, 800.0, 1311.0]
HV 50A | HV 50A | 50 | 0 | [10.0, 3.215, 0.597, 0.198, 0.1, 0.0378, 0.022, 0.01] | [10.0, 3.64, 0.854, 0.281, 0.1, 0.0531, 0.022, 0.01] | 0 | [150.0, 170.0, 210.0, 250.0, 294.0, 400.0, 500.0, 711.0] | [300.0, 350.0, 450.0, 550.0, 700.0, 850.0, 1200.0, 1752.0]
HV 6.3A | HV 6.3A | 6.3 | 0 | [10.0, 1.39, 0.344, 0.168, 0.1, 0.056, 0.0263, 0.01] | [10.0, 1.711, 0.516, 0.198, 0.1, 0.0634, 0.0303, 0.01] | 0 | [19.0, 19.5, 20.4, 20.8, 22.0, 25.0, 32.0, 48.0] | [38.0, 40.0, 43.0, 48.0, 53.0, 60.0, 75.0, 118.0]
HV 63A | HV 63A | 63 | 0 | [10.0, 2.84, 0.368, 0.164, 0.1, 0.0621, 0.0378, 0.0195, 0.01] | [10.0, 1.82, 0.344, 0.1, 0.0467, 0.0269, 0.01] | 0 | [189.0, 220.0, 300.0, 350.0, 393.0, 450.0, 530.0, 700.0, 961.0] | [378.0, 500.0, 700.0, 934.0, 1200.0, 1500.0, 2366.0]
HV 80A | HV 80A | 80 | 0 | [10.0, 2.05, 0.369, 0.198, 0.1, 0.051, 0.0298, 0.01] | [10.0, 4.15, 1.03, 0.198, 0.1, 0.051, 0.0172, 0.01] | 0 | [240.0, 300.0, 400.0, 450.0, 530.0, 650.0, 800.0, 1311.0] | [480.0, 550.0, 700.0, 1000.0, 1260.0, 1600.0, 2500.0, 3227.0]
Siemens NH-1-100 | Siemens NH-1-100 | 100 | [5400.0, 2000.0, 400.0, 20.0, 1.0, 0.2, 0.012, 0.004] | 0 | 0 | [150.0, 190.0, 250.0, 430.0, 900.0, 1250.0, 2700.0, 3600.0] | 0 | 0
Siemens NH-1-125 | Siemens NH-1-125 | 125 | [4800.0, 120.0, 7.0, 0.1, 0.004] | 0 | 0 | [180.0, 400.0, 740.0, 2000.0, 4250.0] | 0 | 0
Siemens NH-1-16 | Siemens NH-1-16 | 16 | [4000.0, 400.0, 2.0, 0.1, 0.04, 0.01] | 0 | 0 | [26.0, 35.0, 75.0, 150.0, 200.0, 300.0] | 0 | 0
Siemens NH-1-160 | Siemens NH-1-160 | 160 | [4800.0, 120.0, 7.0, 0.1, 0.004] | 0 | 0 | [210.0, 500.0, 900.0, 2300.0, 5000.0] | 0 | 0
Siemens NH-1-25 | Siemens NH-1-25 | 25 | [4000.0, 1000.0, 10.0, 0.2, 0.02, 0.01] | 0 | 0 | [40.0, 50.0, 100.0, 210.0, 400.0, 500.0] | 0 | 0
Siemens NH-1-50 | Siemens NH-1-50 | 50 | [4000.0, 40.0, 4.0, 1.0, 0.02, 0.01] | 0 | 0 | [86.0, 200.0, 300.0, 400.0, 1000.0, 1280.0] | 0 | 0
Siemens NH-1-63 | Siemens NH-1-63 | 63 | [4000.0, 100.0, 10.0, 2.0, 0.04, 0.01] | 0 | 0 | [100.0, 200.0, 300.0, 400.0, 1000.0, 1500.0] | 0 | 0
Siemens NH-1-80 | Siemens NH-1-80 | 80 | [4800.0, 120.0, 7.0, 0.1, 0.01] | 0 | 0 | [150.58, 250.0, 450.0, 1150.0, 2470.0] | 0 | 0
Siemens NH-2-1000 | Siemens NH-2-1000 | 1000 | [4800.0, 120.0, 7.0, 0.1, 0.004] | 0 | 0 | [1900.0, 3500.0, 8400.0, 24000.0, 52000.0] | 0 | 0
Siemens NH-2-200 | Siemens NH-2-200 | 200 | [4800.0, 120.0, 7.0, 0.1, 0.004] | 0 | 0 | [280.0, 650.0, 1200.0, 3000.0, 7000.0] | 0 | 0
Siemens NH-2-224 | Siemens NH-2-224 | 224 | [4800.0, 120.0, 7.0, 0.2, 0.04, 0.004] | 0 | 0 | [400.0, 750.0, 1453.0, 3025.0, 4315.0, 7600.0] | 0 | 0
Siemens NH-2-250 | Siemens NH-2-250 | 250 | [4800.0, 120.0, 7.0, 0.1, 0.004] | 0 | 0 | [450.0, 800.0, 1650.0, 4000.0, 8500.0] | 0 | 0
Siemens NH-2-315 | Siemens NH-2-315 | 315 | [4800.0, 120.0, 7.0, 0.1, 0.004] | 0 | 0 | [550.0, 920.0, 1900.0, 5000.0, 11000.0] | 0 | 0
Siemens NH-2-355 | Siemens NH-2-355 | 355 | [4800.0, 120.0, 6.0, 0.1, 0.004] | 0 | 0 | [650.0, 1116.27, 2350.0, 5840.0, 12790.0] | 0 | 0
Siemens NH-2-400 | Siemens NH-2-400 | 400 | [4800.0, 120.0, 7.0, 0.1, 0.004] | 0 | 0 | [720.0, 1350.0, 2800.0, 6500.0, 15000.0] | 0 | 0
Siemens NH-2-425 | Siemens NH-2-425 | 425 | [4800.0, 120.0, 7.0, 0.1, 0.004] | 0 | 0 | [850.0, 1500.0, 3050.0, 7500.0, 16500.0] | 0 | 0
Siemens NH-2-630 | Siemens NH-2-630 | 630 | [4800.0, 120.0, 7.0, 0.1, 0.004] | 0 | 0 | [1200.0, 2000.0, 4800.0, 12000.0, 26000.0] | 0 | 0

## dtypes
| element | column | dtype
0 | bus | name | object
1 | bus | vn_kv | float64
2 | bus | type | object
3 | bus | zone | object
4 | bus | in_service | bool
5 | load | name | object
6 | load | bus | uint32
7 | load | p_mw | float64
8 | load | q_mvar | float64
9 | load | const_z_percent | float64
10 | load | const_i_percent | float64
11 | load | sn_mva | float64
12 | load | scaling | float64
13 | load | in_service | bool
14 | load | type | object
15 | ext_grid | name | object
16 | ext_grid | bus | uint32
17 | ext_grid | vm_pu | float64
18 | ext_grid | va_degree | float64
19 | ext_grid | slack_weight | float64
20 | ext_grid | in_service | bool
21 | line | name | object
22 | line | std_type | object
23 | line | from_bus | uint32
24 | line | to_bus | uint32
25 | line | length_km | float64
26 | line | r_ohm_per_km | float64
27 | line | x_ohm_per_km | float64
28 | line | c_nf_per_km | float64
29 | line | g_us_per_km | float64
30 | line | max_i_ka | float64
31 | line | df | float64
32 | line | parallel | uint32
33 | line | type | object
34 | line | in_service | bool
35 | trafo | name | object
36 | trafo | std_type | object
37 | trafo | hv_bus | uint32
38 | trafo | lv_bus | uint32
39 | trafo | sn_mva | float64
40 | trafo | vn_hv_kv | float64
41 | trafo | vn_lv_kv | float64
42 | trafo | vk_percent | float64
43 | trafo | vkr_percent | float64
44 | trafo | pfe_kw | float64
45 | trafo | i0_percent | float64
46 | trafo | shift_degree | float64
47 | trafo | tap_side | object
48 | trafo | tap_neutral | int32
49 | trafo | tap_min | int32
50 | trafo | tap_max | int32
51 | trafo | tap_step_percent | float64
52 | trafo | tap_step_degree | float64
53 | trafo | tap_pos | int32
54 | trafo | tap_phase_shifter | bool
55 | trafo | parallel | uint32
56 | trafo | df | float64
57 | trafo | in_service | bool
58 | line_geodata | coords | object
59 | bus_geodata | x | float64
60 | bus_geodata | y | float64
61 | bus_geodata | coords | object

## parameters
| version | format_version | converged | OPF_converged | name | f_hz | sn_mva
0 | 2.14.6 | 2.14.0 | FALSE | FALSE |  | 50 | 1