## bus
| name | vn_kv | type | zone | in_service
0 | bus_LV_292-1_2_2_node_256 | 0.4 | n |  | TRUE
1 | bus_LV_292-1_2_2_node_195 | 0.4 | n |  | TRUE
2 | bus_LV_292-1_2_2_node_202 | 0.4 | n |  | TRUE
3 | bus_LV_292-1_2_2_node_257 | 0.4 | n |  | TRUE
4 | bus_LV_292-1_2_2_node_258 | 0.4 | n |  | TRUE
5 | bus_LV_292-1_2_2_node_259 | 0.4 | n |  | TRUE
6 | bus_LV_292-1_2_2_node_260 | 0.4 | n |  | TRUE
7 | bus_LV_292-1_2_2_node_16 | 0.4 | n |  | TRUE
8 | bus_LV_292-1_2_2_node_261 | 0.4 | n |  | TRUE
9 | bus_LV_292-1_2_2_node_14 | 0.4 | n |  | TRUE
10 | bus_LV_292-1_2_2_node_315 | 0.4 | n |  | TRUE
11 | bus_LV_292-1_2_2_node_262 | 0.4 | n |  | TRUE
12 | bus_LV_292-1_2_2_node_263 | 0.4 | n |  | TRUE
13 | bus_LV_292-1_2_2_node_264 | 0.4 | n |  | TRUE
14 | bus_LV_292-1_2_2_node_17 | 0.4 | n |  | TRUE
15 | bus_LV_292-1_2_2_node_314 | 0.4 | n |  | TRUE
16 | bus_LV_292-1_2_2_node_281 | 0.4 | n |  | TRUE
17 | bus_LV_292-1_2_2_node_280 | 0.4 | n |  | TRUE
18 | bus_LV_292-1_2_2_node_275 | 0.4 | n |  | TRUE
19 | bus_LV_292-1_2_2_node_276 | 0.4 | n |  | TRUE
20 | bus_LV_292-1_2_2_node_277 | 0.4 | n |  | TRUE
21 | bus_LV_292-1_2_2_node_278 | 0.4 | n |  | TRUE
22 | bus_LV_292-1_2_2_node_279 | 0.4 | n |  | TRUE
23 | bus_LV_292-1_2_2_node_194 | 0.4 | n |  | TRUE
24 | bus_LV_292-1_2_2_node_317 | 0.4 | n |  | TRUE
25 | bus_LV_292-1_2_2_node_307 | 0.4 | n |  | TRUE
26 | bus_LV_292-1_2_2_node_185 | 0.4 | n |  | TRUE
27 | bus_LV_292-1_2_2_node_188 | 0.4 | n |  | TRUE
28 | bus_LV_292-1_2_2_node_192 | 0.4 | n |  | TRUE
29 | bus_LV_292-1_2_2_node_190 | 0.4 | n |  | TRUE
30 | bus_LV_292-1_2_2_node_254 | 0.4 | n |  | TRUE
31 | bus_LV_292-1_2_2_node_191 | 0.4 | n |  | TRUE
32 | bus_LV_292-1_2_2_node_218 | 0.4 | n |  | TRUE
33 | bus_LV_292-1_2_2_node_214 | 0.4 | n |  | TRUE
34 | bus_LV_292-1_2_2_node_215 | 0.4 | n |  | TRUE
35 | bus_LV_292-1_2_2_node_255 | 0.4 | n |  | TRUE
36 | bus_LV_292-1_2_2_node_196 | 0.4 | n |  | TRUE
37 | bus_LV_292-1_2_2_node_232 | 0.4 | n |  | TRUE
38 | bus_LV_292-1_2_2_node_209 | 0.4 | n |  | TRUE
39 | bus_LV_292-1_2_2_node_210 | 0.4 | n |  | TRUE
40 | bus_LV_292-1_2_2_node_211 | 0.4 | n |  | TRUE
41 | bus_LV_292-1_2_2_node_212 | 0.4 | n |  | TRUE
42 | bus_LV_292-1_2_2_node_213 | 0.4 | n |  | TRUE
43 | bus_LV_292-1_2_2_node_217 | 0.4 | n |  | TRUE
44 | bus_LV_292-1_2_2_node_234 | 0.4 | n |  | TRUE
45 | bus_LV_292-1_2_2_node_216 | 0.4 | n |  | TRUE
46 | bus_LV_292-1_2_2_node_219 | 0.4 | n |  | TRUE
47 | bus_LV_292-1_2_2_node_220 | 0.4 | n |  | TRUE
48 | bus_LV_292-1_2_2_node_224 | 0.4 | n |  | TRUE
49 | bus_LV_292-1_2_2_node_221 | 0.4 | n |  | TRUE
50 | bus_LV_292-1_2_2_node_222 | 0.4 | n |  | TRUE
51 | bus_LV_292-1_2_2_node_223 | 0.4 | n |  | TRUE
52 | bus_LV_292-1_2_2_node_225 | 0.4 | n |  | TRUE
53 | bus_LV_292-1_2_2_node_226 | 0.4 | n |  | TRUE
54 | bus_LV_292-1_2_2_node_227 | 0.4 | n |  | TRUE
55 | bus_LV_292-1_2_2_node_228 | 0.4 | n |  | TRUE
56 | bus_LV_292-1_2_2_node_229 | 0.4 | n |  | TRUE
57 | bus_LV_292-1_2_2_node_230 | 0.4 | n |  | TRUE
58 | bus_LV_292-1_2_2_node_231 | 0.4 | n |  | TRUE
59 | bus_LV_292-1_2_2_node_235 | 0.4 | n |  | TRUE
60 | bus_MV_0_node_232 | 20 | n |  | TRUE

## load
| name | bus | p_mw | q_mvar | const_z_percent | const_i_percent | sn_mva | scaling | in_service | type
0 | LV_292-1_2_2_load_256 | 0 | 0.00016688 | 4.1824e-05 | 0 | 0 |  | 1 | TRUE | wye
1 | LV_292-1_2_2_load_257 | 3 | 0.00061913 | 0.00015517 | 0 | 0 |  | 1 | TRUE | wye
2 | LV_292-1_2_2_load_258 | 4 | 0.0003203 | 8.0274e-05 | 0 | 0 |  | 1 | TRUE | wye
3 | LV_292-1_2_2_load_315 | 10 | 0.00012761 | 3.1981e-05 | 0 | 0 |  | 1 | TRUE | wye
4 | LV_292-1_2_2_load_262 | 11 | 0.0004354 | 0.00010912 | 0 | 0 |  | 1 | TRUE | wye
5 | LV_292-1_2_2_load_263 | 12 | 7.1211e-05 | 1.7847e-05 | 0 | 0 |  | 1 | TRUE | wye
6 | LV_292-1_2_2_load_264 | 13 | 0.0013237 | 0.00033175 | 0 | 0 |  | 1 | TRUE | wye
7 | LV_292-1_2_2_load_314 | 15 | 0.00032318 | 8.0997e-05 | 0 | 0 |  | 1 | TRUE | wye
8 | LV_292-1_2_2_load_280 | 17 | 0.00026145 | 6.5524e-05 | 0 | 0 |  | 1 | TRUE | wye
9 | LV_292-1_2_2_load_275 | 18 | 8.3571e-05 | 2.0945e-05 | 0 | 0 |  | 1 | TRUE | wye
10 | LV_292-1_2_2_load_276 | 19 | 0.00043151 | 0.00010815 | 0 | 0 |  | 1 | TRUE | wye
11 | LV_292-1_2_2_load_279 | 22 | 0.00022226 | 5.5704e-05 | 0 | 0 |  | 1 | TRUE | wye
12 | LV_292-1_2_2_load_317 | 24 | 0.00020287 | 5.0845e-05 | 0 | 0 |  | 1 | TRUE | wye
13 | LV_292-1_2_2_load_307 | 25 | 0.00038106 | 9.5502e-05 | 0 | 0 |  | 1 | TRUE | wye
14 | LV_292-1_2_2_load_254 | 30 | 0.0003915 | 9.812e-05 | 0 | 0 |  | 1 | TRUE | wye
15 | LV_292-1_2_2_load_218 | 32 | 0.0010282 | 0.0002577 | 0 | 0 |  | 1 | TRUE | wye
16 | LV_292-1_2_2_load_215 | 34 | 0.00073591 | 0.00018444 | 0 | 0 |  | 1 | TRUE | wye
17 | LV_292-1_2_2_load_232 | 37 | 0.001697 | 0.0004253 | 0 | 0 |  | 1 | TRUE | wye
18 | LV_292-1_2_2_load_209 | 38 | 0.0013967 | 0.00035005 | 0 | 0 |  | 1 | TRUE | wye
19 | LV_292-1_2_2_load_212 | 41 | 0.0014615 | 0.00036629 | 0 | 0 |  | 1 | TRUE | wye
20 | LV_292-1_2_2_load_234 | 44 | 0.0052741 | 0.0013218 | 0 | 0 |  | 1 | TRUE | wye
21 | LV_292-1_2_2_load_216 | 45 | 0.0014103 | 0.00035346 | 0 | 0 |  | 1 | TRUE | wye
22 | LV_292-1_2_2_load_219 | 46 | 0.0015795 | 0.00039587 | 0 | 0 |  | 1 | TRUE | wye
23 | LV_292-1_2_2_load_220 | 47 | 0.00088942 | 0.00022291 | 0 | 0 |  | 1 | TRUE | wye
24 | LV_292-1_2_2_load_224 | 48 | 0.0010067 | 0.00025229 | 0 | 0 |  | 1 | TRUE | wye
25 | LV_292-1_2_2_load_221 | 49 | 0.00093295 | 0.00023382 | 0 | 0 |  | 1 | TRUE | wye
26 | LV_292-1_2_2_load_222 | 50 | 0.001589 | 0.00039824 | 0 | 0 |  | 1 | TRUE | wye
27 | LV_292-1_2_2_load_223 | 51 | 0.00055257 | 0.00013849 | 0 | 0 |  | 1 | TRUE | wye
28 | LV_292-1_2_2_load_225 | 52 | 0.00043466 | 0.00010894 | 0 | 0 |  | 1 | TRUE | wye
29 | LV_292-1_2_2_load_226 | 53 | 0.00014989 | 3.7565e-05 | 0 | 0 |  | 1 | TRUE | wye
30 | LV_292-1_2_2_load_228 | 55 | 0.0018515 | 0.00046404 | 0 | 0 |  | 1 | TRUE | wye
31 | LV_292-1_2_2_load_229 | 56 | 0.00022824 | 5.7203e-05 | 0 | 0 |  | 1 | TRUE | wye
32 | LV_292-1_2_2_load_230 | 57 | 0.0011567 | 0.00028989 | 0 | 0 |  | 1 | TRUE | wye
33 | LV_292-1_2_2_load_231 | 58 | 0.0011765 | 0.00029487 | 0 | 0 |  | 1 | TRUE | wye
34 | LV_292-1_2_2_load_235 | 59 | 0.0029186 | 0.00073147 | 0 | 0 |  | 1 | TRUE | wye

## ext_grid
| name | bus | vm_pu | va_degree | slack_weight | in_service
0 |  | 37 | 1 | 0 | 1 | TRUE

## line
| name | std_type | from_bus | to_bus | length_km | r_ohm_per_km | x_ohm_per_km | c_nf_per_km | g_us_per_km | max_i_ka | df | parallel | type | in_service
0 | LV_292-1_2_2_line_0 | NAYY 4x150 SE | 0 | 1 | 0.13184 | 0.208 | 0.08 | 261 | 0 | 0.27 | 1 | 1 | cs | TRUE
1 | LV_292-1_2_2_line_1 | NAYY 4x150 SE | 0 | 2 | 0.031241 | 0.208 | 0.08 | 261 | 0 | 0.27 | 1 | 1 | cs | TRUE
2 | LV_292-1_2_2_line_2 | NAYY 4x150 SE | 1 | 36 | 0.298 | 0.208 | 0.08 | 261 | 0 | 0.27 | 1 | 1 | cs | TRUE
3 | LV_292-1_2_2_line_3 | NAYY 4x150 SE | 2 | 29 | 0.008886 | 0.208 | 0.08 | 261 | 0 | 0.27 | 1 | 1 | cs | TRUE
4 | LV_292-1_2_2_line_4 | NAYY 4x150 SE | 3 | 4 | 0.016934 | 0.208 | 0.08 | 261 | 0 | 0.27 | 1 | 1 | cs | TRUE
5 | LV_292-1_2_2_line_5 | NAYY 4x150 SE | 3 | 5 | 0.020301 | 0.208 | 0.08 | 261 | 0 | 0.27 | 1 | 1 | cs | TRUE
6 | LV_292-1_2_2_line_6 | NAYY 4x150 SE | 4 | 6 | 0.020413 | 0.208 | 0.08 | 261 | 0 | 0.27 | 1 | 1 | cs | TRUE
7 | LV_292-1_2_2_line_7 | NAYY 4x150 SE | 5 | 7 | 0.036375 | 0.208 | 0.08 | 261 | 0 | 0.27 | 1 | 1 | cs | TRUE
8 | LV_292-1_2_2_line_8 | NAYY 4x150 SE | 5 | 8 | 0.04778 | 0.208 | 0.08 | 261 | 0 | 0.27 | 1 | 1 | cs | TRUE
9 | LV_292-1_2_2_line_9 | NAYY 4x150 SE | 6 | 9 | 0.03695 | 0.208 | 0.08 | 261 | 0 | 0.27 | 1 | 1 | cs | TRUE
10 | LV_292-1_2_2_line_10 | NAYY 4x150 SE | 7 | 14 | 0.035523 | 0.208 | 0.08 | 261 | 0 | 0.27 | 1 | 1 | cs | TRUE
11 | LV_292-1_2_2_line_11 | NAYY 4x150 SE | 7 | 15 | 0.025908 | 0.208 | 0.08 | 261 | 0 | 0.27 | 1 | 1 | cs | TRUE
12 | LV_292-1_2_2_line_12 | NAYY 4x150 SE | 8 | 10 | 0.026326 | 0.208 | 0.08 | 261 | 0 | 0.27 | 1 | 1 | cs | TRUE
13 | LV_292-1_2_2_line_13 | NAYY 4x150 SE | 9 | 12 | 0.019151 | 0.208 | 0.08 | 261 | 0 | 0.27 | 1 | 1 | cs | TRUE
14 | LV_292-1_2_2_line_14 | NAYY 4x150 SE | 10 | 28 | 0.1262 | 0.208 | 0.08 | 261 | 0 | 0.27 | 1 | 1 | cs | TRUE
15 | LV_292-1_2_2_line_15 | NAYY 4x150 SE | 11 | 12 | 0.0038002 | 0.208 | 0.08 | 261 | 0 | 0.27 | 1 | 1 | cs | TRUE
16 | LV_292-1_2_2_line_16 | NAYY 4x150 SE | 11 | 13 | 0.026627 | 0.208 | 0.08 | 261 | 0 | 0.27 | 1 | 1 | cs | TRUE
17 | LV_292-1_2_2_line_17 | NAYY 4x150 SE | 14 | 16 | 0.006152 | 0.208 | 0.08 | 261 | 0 | 0.27 | 1 | 1 | cs | TRUE
18 | LV_292-1_2_2_line_18 | NAYY 4x150 SE | 14 | 17 | 0.29786 | 0.208 | 0.08 | 261 | 0 | 0.27 | 1 | 1 | cs | TRUE
19 | LV_292-1_2_2_line_19 | NAYY 4x150 SE | 16 | 24 | 0.02446 | 0.208 | 0.08 | 261 | 0 | 0.27 | 1 | 1 | cs | TRUE
20 | LV_292-1_2_2_line_20 | NAYY 4x150 SE | 17 | 21 | 0.025875 | 0.208 | 0.08 | 261 | 0 | 0.27 | 1 | 1 | cs | TRUE
21 | LV_292-1_2_2_line_21 | NAYY 4x150 SE | 18 | 19 | 0.0034586 | 0.208 | 0.08 | 261 | 0 | 0.27 | 1 | 1 | cs | TRUE
22 | LV_292-1_2_2_line_22 | NAYY 4x150 SE | 19 | 20 | 0.01793 | 0.208 | 0.08 | 261 | 0 | 0.27 | 1 | 1 | cs | TRUE
23 | LV_292-1_2_2_line_23 | NAYY 4x150 SE | 20 | 21 | 0.008934 | 0.208 | 0.08 | 261 | 0 | 0.27 | 1 | 1 | cs | TRUE
24 | LV_292-1_2_2_line_24 | NAYY 4x150 SE | 21 | 22 | 0.034367 | 0.208 | 0.08 | 261 | 0 | 0.27 | 1 | 1 | cs | TRUE
25 | LV_292-1_2_2_line_25 | NAYY 4x150 SE | 22 | 23 | 0.053578 | 0.208 | 0.08 | 261 | 0 | 0.27 | 1 | 1 | cs | TRUE
26 | LV_292-1_2_2_line_26 | NAYY 4x150 SE | 23 | 27 | 0.59408 | 0.208 | 0.08 | 261 | 0 | 0.27 | 1 | 1 | cs | TRUE
27 | LV_292-1_2_2_line_27 | NAYY 4x150 SE | 25 | 26 | 0.21722 | 0.208 | 0.08 | 261 | 0 | 0.27 | 1 | 1 | cs | TRUE
28 | LV_292-1_2_2_line_28 | NAYY 4x150 SE | 26 | 27 | 0.32852 | 0.208 | 0.08 | 261 | 0 | 0.27 | 1 | 1 | cs | TRUE
29 | LV_292-1_2_2_line_29 | NAYY 4x150 SE | 28 | 35 | 0.17262 | 0.208 | 0.08 | 261 | 0 | 0.27 | 1 | 1 | cs | TRUE
30 | LV_292-1_2_2_line_30 | NAYY 4x150 SE | 29 | 30 | 0.018419 | 0.208 | 0.08 | 261 | 0 | 0.27 | 1 | 1 | cs | TRUE
31 | LV_292-1_2_2_line_31 | NAYY 4x150 SE | 30 | 35 | 0.066707 | 0.208 | 0.08 | 261 | 0 | 0.27 | 1 | 1 | cs | TRUE
32 | LV_292-1_2_2_line_32 | NAYY 4x150 SE | 31 | 32 | 0.021715 | 0.208 | 0.08 | 261 | 0 | 0.27 | 1 | 1 | cs | TRUE
33 | LV_292-1_2_2_line_33 | NAYY 4x150 SE | 31 | 33 | 0.052672 | 0.208 | 0.08 | 261 | 0 | 0.27 | 1 | 1 | cs | TRUE
34 | LV_292-1_2_2_line_34 | NAYY 4x150 SE | 31 | 34 | 0.017248 | 0.208 | 0.08 | 261 | 0 | 0.27 | 1 | 1 | cs | TRUE
35 | LV_292-1_2_2_line_35 | NAYY 4x150 SE | 32 | 47 | 0.0038284 | 0.208 | 0.08 | 261 | 0 | 0.27 | 1 | 1 | cs | TRUE
36 | LV_292-1_2_2_line_36 | NAYY 4x150 SE | 33 | 41 | 0.051213 | 0.208 | 0.08 | 261 | 0 | 0.27 | 1 | 1 | cs | TRUE
37 | LV_292-1_2_2_line_37 | NAYY 4x150 SE | 34 | 45 | 0.023832 | 0.208 | 0.08 | 261 | 0 | 0.27 | 1 | 1 | cs | TRUE
38 | LV_292-1_2_2_line_38 | NAYY 4x150 SE | 36 | 37 | 0.18187 | 0.208 | 0.08 | 261 | 0 | 0.27 | 1 | 1 | cs | TRUE
39 | LV_292-1_2_2_line_39 | NAYY 4x150 SE | 37 | 58 | 0.010283 | 0.208 | 0.08 | 261 | 0 | 0.27 | 1 | 1 | cs | TRUE
40 | LV_292-1_2_2_line_40 | NAYY 4x150 SE | 38 | 39 | 0.047698 | 0.208 | 0.08 | 261 | 0 | 0.27 | 1 | 1 | cs | TRUE
41 | LV_292-1_2_2_line_41 | NAYY 4x150 SE | 38 | 40 | 0.010561 | 0.208 | 0.08 | 261 | 0 | 0.27 | 1 | 1 | cs | TRUE
42 | LV_292-1_2_2_line_42 | NAYY 4x150 SE | 39 | 41 | 0.0054203 | 0.208 | 0.08 | 261 | 0 | 0.27 | 1 | 1 | cs | TRUE
43 | LV_292-1_2_2_line_43 | NAYY 4x150 SE | 40 | 42 | 0.015415 | 0.208 | 0.08 | 261 | 0 | 0.27 | 1 | 1 | cs | TRUE
44 | LV_292-1_2_2_line_44 | NAYY 4x150 SE | 42 | 43 | 0.028207 | 0.208 | 0.08 | 261 | 0 | 0.27 | 1 | 1 | cs | TRUE
45 | LV_292-1_2_2_line_45 | NAYY 4x150 SE | 42 | 44 | 0.01096 | 0.208 | 0.08 | 261 | 0 | 0.27 | 1 | 1 | cs | TRUE
46 | LV_292-1_2_2_line_46 | NAYY 4x150 SE | 43 | 46 | 0.011725 | 0.208 | 0.08 | 261 | 0 | 0.27 | 1 | 1 | cs | TRUE
47 | LV_292-1_2_2_line_47 | NAYY 4x150 SE | 44 | 59 | 0.041986 | 0.208 | 0.08 | 261 | 0 | 0.27 | 1 | 1 | cs | TRUE
48 | LV_292-1_2_2_line_48 | NAYY 4x150 SE | 46 | 48 | 0.02266 | 0.208 | 0.08 | 261 | 0 | 0.27 | 1 | 1 | cs | TRUE
49 | LV_292-1_2_2_line_49 | NAYY 4x150 SE | 47 | 49 | 0.088583 | 0.208 | 0.08 | 261 | 0 | 0.27 | 1 | 1 | cs | TRUE
50 | LV_292-1_2_2_line_50 | NAYY 4x150 SE | 48 | 50 | 0.015239 | 0.208 | 0.08 | 261 | 0 | 0.27 | 1 | 1 | cs | TRUE
51 | LV_292-1_2_2_line_51 | NAYY 4x150 SE | 50 | 51 | 0.031245 | 0.208 | 0.08 | 261 | 0 | 0.27 | 1 | 1 | cs | TRUE
52 | LV_292-1_2_2_line_52 | NAYY 4x150 SE | 51 | 52 | 0.024959 | 0.208 | 0.08 | 261 | 0 | 0.27 | 1 | 1 | cs | TRUE
53 | LV_292-1_2_2_line_53 | NAYY 4x150 SE | 52 | 53 | 0.0020825 | 0.208 | 0.08 | 261 | 0 | 0.27 | 1 | 1 | cs | TRUE
54 | LV_292-1_2_2_line_54 | NAYY 4x150 SE | 53 | 54 | 0.030898 | 0.208 | 0.08 | 261 | 0 | 0.27 | 1 | 1 | cs | TRUE
55 | LV_292-1_2_2_line_55 | NAYY 4x150 SE | 54 | 55 | 0.015729 | 0.208 | 0.08 | 261 | 0 | 0.27 | 1 | 1 | cs | TRUE
56 | LV_292-1_2_2_line_56 | NAYY 4x150 SE | 54 | 56 | 0.035698 | 0.208 | 0.08 | 261 | 0 | 0.27 | 1 | 1 | cs | TRUE
57 | LV_292-1_2_2_line_57 | NAYY 4x150 SE | 54 | 57 | 0.038437 | 0.208 | 0.08 | 261 | 0 | 0.27 | 1 | 1 | cs | TRUE
58 | LV_292-1_2_2_line_58 | NAYY 4x150 SE | 56 | 58 | 0.020344 | 0.208 | 0.08 | 261 | 0 | 0.27 | 1 | 1 | cs | TRUE

## trafo
| name | std_type | hv_bus | lv_bus | sn_mva | vn_hv_kv | vn_lv_kv | vk_percent | vkr_percent | pfe_kw | i0_percent | shift_degree | tap_side | tap_neutral | tap_min | tap_max | tap_step_percent | tap_step_degree | tap_pos | tap_phase_shifter | parallel | df | in_service
0 | LV_292-1_2_2_trafo_232 | 0.25 MVA 20/0.4 kV | 60 | 37 | 0.25 | 20 | 0.4 | 6 | 1.44 | 0.8 | 0.32 | 150 | hv | 0 | -2 | 2 | 2.5 | 0 | 0 | FALSE | 1 | 1 | TRUE

## line_geodata
| x0 | y0 | x1 | y1 | x2 | y2 | x3 | y3 | x4 | y4 | x5 | y5 | x6 | y6 | x7 | y7 | x8 | y8 | x9 | y9 | x10 | y10 | x11 | y11 | x12 | y12 | x13 | y13 | x14 | y14
0 | 2701842.6356 | 1273837.5482 | 2701829.9308 | 1273855.5447 | 2701820.3137 | 1273865.4652 | 2701810.4809 | 1273872.1903 | 2701797.5652 | 1273880.1968 | 2701785.2064 | 1273886.8784 | 2701735.6906 | 1273910.4342
1 | 2701709.7772 | 1273927.7361 | 2701718.2063 | 1273921.2757 | 2701727.0997 | 1273914.9345 | 2701735.6906 | 1273910.4342
2 | 2701842.6356 | 1273837.5482 | 2701846.9151 | 1273820.1069 | 2701861.9654 | 1273780.3988 | 2701880.5507 | 1273755.9205 | 2701881.7637 | 1273753.1835 | 2701884.0179 | 1273750.2532 | 2701898.3202 | 1273731.6617 | 2701907.9014 | 1273710.7868 | 2701915.0298 | 1273690.4033 | 2701926.9732 | 1273675.1518 | 2701953.5626 | 1273659.3083 | 2701971.0009 | 1273648.589 | 2701984.0632 | 1273636.9268 | 2701994.3471 | 1273626.3286 | 2702014.4081 | 1273605.3014
3 | 2701705.5511 | 1273935.5589 | 2701709.7772 | 1273927.7361
4 | 2701574.4865 | 1274354.4031 | 2701557.7929 | 1274357.2451
5 | 2701594.4992 | 1274350.996 | 2701574.4865 | 1274354.4031
6 | 2701537.6694 | 1274360.6711 | 2701557.7929 | 1274357.2451
7 | 2701594.4992 | 1274350.996 | 2701598.1878 | 1274372.1668 | 2701602.4674 | 1274381.2928 | 2701605.9749 | 1274384.6005
8 | 2701629.5222 | 1274326.8557 | 2701622.8495 | 1274333.9803 | 2701616.1125 | 1274338.2903 | 2701609.0018 | 1274341.593 | 2701601.7052 | 1274343.4691 | 2701593.4113 | 1274344.7385 | 2701594.4992 | 1274350.996
9 | 2701537.6694 | 1274360.6711 | 2701533.3032 | 1274356.5702 | 2701529.5701 | 1274351.079 | 2701527.8545 | 1274345.0221 | 2701526.3634 | 1274338.1571 | 2701525.4702 | 1274331.5027 | 2701526.3624 | 1274327.2921
10 | 2701633.482 | 1274396.8735 | 2701627.9805 | 1274401.9276 | 2701620.5653 | 1274396.284 | 2701611.5989 | 1274389.8908 | 2701605.9749 | 1274384.6005
11 | 2701605.9749 | 1274384.6005 | 2701580.4905 | 1274389.2659
12 | 2701629.5222 | 1274326.8557 | 2701628.7915 | 1274305.9805 | 2701628.6658 | 1274300.5444
13 | 2701526.3624 | 1274327.2921 | 2701526.7802 | 1274325.2976 | 2701529.1428 | 1274323.0363 | 2701532.7741 | 1274320.908 | 2701542.27 | 1274319.2865
14 | 2701618.189 | 1274174.9844 | 2701619.34 | 1274193.7316 | 2701621.0463 | 1274210.798 | 2701626.0402 | 1274239.5756 | 2701627.6753 | 1274257.7194 | 2701628.6658 | 1274300.5444
15 | 2701546.0178 | 1274318.659 | 2701545.6712 | 1274318.7057 | 2701542.27 | 1274319.2865
16 | 2701570.1151 | 1274325.4765 | 2701566.6981 | 1274321.7145 | 2701561.8737 | 1274319.3294 | 2701557.0355 | 1274317.7448 | 2701551.8219 | 1274317.8774 | 2701546.0178 | 1274318.659
17 | 2701633.482 | 1274396.8735 | 2701632.5264 | 1274390.7962
18 | 2701633.482 | 1274396.8735 | 2701641.8432 | 1274406.0921 | 2701758.1431 | 1274541.4133 | 2701827.9161 | 1274622.5136
19 | 2701632.5264 | 1274390.7962 | 2701624.3775 | 1274388.0202 | 2701618.813 | 1274384.944 | 2701616.2285 | 1274381.7523 | 2701614.9206 | 1274376.4807
20 | 2701844.7914 | 1274642.1284 | 2701827.9161 | 1274622.5136
21 | 2701871.8166 | 1274650.5825 | 2701868.4848 | 1274649.6543
22 | 2701850.6222 | 1274648.9127 | 2701866.7848 | 1274649.1807 | 2701868.4848 | 1274649.6543
23 | 2701844.7914 | 1274642.1284 | 2701850.6222 | 1274648.9127
24 | 2701844.7914 | 1274642.1284 | 2701847.0396 | 1274636.4734 | 2701849.9733 | 1274629.885 | 2701852.6802 | 1274625.1053 | 2701856.37 | 1274621.7549 | 2701860.2277 | 1274620.0089 | 2701865.6772 | 1274619.7026 | 2701866.5388 | 1274619.961
25 | 2701917.538 | 1274636.379 | 2701873.5098 | 1274622.051 | 2701866.5388 | 1274619.961
26 | 2701917.538 | 1274636.379 | 2701941.7823 | 1274562.8003 | 2701976.1677 | 1274574.2486 | 2702008.9973 | 1274587.3828 | 2702029.5923 | 1274598.3371 | 2702058.2746 | 1274617.7721 | 2702075.3706 | 1274625.3743 | 2702090.9746 | 1274630.1149 | 2702114.4394 | 1274635.5588 | 2702136.7854 | 1274645.2539 | 2702145.6983 | 1274669.8851 | 2702158.5811 | 1274707.1182 | 2702382.8954 | 1274675.1989 | 2702387.9916 | 1274674.887 | 2702393.2787 | 1274678.304
27 | 2702503.1592 | 1274406.3629 | 2702424.2308 | 1274325.3113 | 2702409.0578 | 1274312.17 | 2702395.0438 | 1274306.7777 | 2702388.821 | 1274304.39 | 2702359.0386 | 1274302.3828 | 2702326.6931 | 1274305.3394
28 | 2702393.2787 | 1274678.304 | 2702385.5004 | 1274648.5876 | 2702376.8998 | 1274615.9878 | 2702369.583 | 1274587.8364 | 2702367.2395 | 1274574.2506 | 2702366.2009 | 1274568.2384 | 2702382.1365 | 1274543.9047 | 2702399.655 | 1274506.3759 | 2702416.9486 | 1274481.8101 | 2702440.4918 | 1274461.5454 | 2702503.1592 | 1274406.3629
29 | 2701662.0928 | 1274008.696 | 2701647.5187 | 1274050.1255 | 2701629.619 | 1274107.8118 | 2701625.0955 | 1274124.1814 | 2701620.9944 | 1274143.9724 | 2701618.189 | 1274174.9844
30 | 2701705.5511 | 1273935.5589 | 2701696.1078 | 1273951.3729
31 | 2701662.0928 | 1274008.696 | 2701670.2405 | 1273992.8115 | 2701687.6854 | 1273965.4771 | 2701696.1078 | 1273951.3729
32 | 2702282.4334 | 1273334.615 | 2702281.1629 | 1273356.2925
33 | 2702282.4334 | 1273334.615 | 2702284.8349 | 1273281.9999
34 | 2702282.4334 | 1273334.615 | 2702265.2289 | 1273333.3847
35 | 2702280.9389 | 1273360.1144 | 2702281.1629 | 1273356.2925
36 | 2702284.8349 | 1273281.9999 | 2702253.1555 | 1273291.9376 | 2702242.8589 | 1273294.9619 | 2702235.5914 | 1273295.3842
37 | 2702265.2289 | 1273333.3847 | 2702241.4575 | 1273331.6847
38 | 2702014.4081 | 1273605.3014 | 2702029.6212 | 1273592.7979 | 2702090.775 | 1273551.041 | 2702158.0602 | 1273523.1362 | 2702169.8024 | 1273517.8237 | 2702171.9897 | 1273516.8332
39 | 2702180.6036 | 1273511.704 | 2702179.4297 | 1273513.4643 | 2702171.9897 | 1273516.8332
40 | 2702230.1802 | 1273295.6986 | 2702220.7333 | 1273296.1354 | 2702206.4159 | 1273296.3766 | 2702197.0847 | 1273297.0824 | 2702182.8879 | 1273300.3321
41 | 2702172.8739 | 1273303.569 | 2702177.9799 | 1273301.4555 | 2702182.8879 | 1273300.3321
42 | 2702230.1802 | 1273295.6986 | 2702235.5914 | 1273295.3842
43 | 2702161.3905 | 1273313.8903 | 2702172.8739 | 1273303.569
44 | 2702161.3905 | 1273313.8903 | 2702171.5352 | 1273315.723 | 2702186.3183 | 1273325.9321
45 | 2702161.3905 | 1273313.8903 | 2702150.553 | 1273315.5246
46 | 2702186.3183 | 1273325.9321 | 2702186.1906 | 1273337.6569
47 | 2702108.9162 | 1273317.6748 | 2702121.1861 | 1273319.2662 | 2702134.4011 | 1273317.9603 | 2702150.553 | 1273315.5246
48 | 2702185.9439 | 1273360.3152 | 2702186.1906 | 1273337.6569
49 | 2702280.9389 | 1273360.1144 | 2702279.0475 | 1273392.3842 | 2702287.8992 | 1273447.9416
50 | 2702185.7779 | 1273375.5531 | 2702185.9439 | 1273360.3152
51 | 2702185.7779 | 1273375.5531 | 2702185.5416 | 1273397.2583 | 2702185.6766 | 1273398.1503 | 2702186.9526 | 1273406.6923
52 | 2702186.9526 | 1273406.6923 | 2702189.0127 | 1273420.4829 | 2702192.8712 | 1273430.8
53 | 2702192.8712 | 1273430.8 | 2702193.6006 | 1273432.7506
54 | 2702204.8256 | 1273461.5366 | 2702195.7984 | 1273438.6272 | 2702193.6006 | 1273432.7506
55 | 2702204.8256 | 1273461.5366 | 2702217.0746 | 1273471.404
56 | 2702204.8256 | 1273461.5366 | 2702201.1081 | 1273470.7692 | 2702192.4948 | 1273493.8734 | 2702191.8913 | 1273494.7784
57 | 2702204.8256 | 1273461.5366 | 2702192.6938 | 1273467.1871 | 2702167.7493 | 1273464.8477
58 | 2702191.8913 | 1273494.7784 | 2702180.6036 | 1273511.704

## bus_geodata
| x | y | coords
0 | 2701735.6906 | 1273910.4342
1 | 2701842.6356 | 1273837.5482
2 | 2701709.7772 | 1273927.7361
3 | 2701574.4865 | 1274354.4031
4 | 2701557.7929 | 1274357.2451
5 | 2701594.4992 | 1274350.996
6 | 2701537.6694 | 1274360.6711
7 | 2701605.9749 | 1274384.6005
8 | 2701629.5222 | 1274326.8557
9 | 2701526.3624 | 1274327.2921
10 | 2701628.6658 | 1274300.5444
11 | 2701546.0178 | 1274318.659
12 | 2701542.27 | 1274319.2865
13 | 2701570.1151 | 1274325.4765
14 | 2701633.482 | 1274396.8735
15 | 2701580.4905 | 1274389.2659
16 | 2701632.5264 | 1274390.7962
17 | 2701827.9161 | 1274622.5136
18 | 2701871.8166 | 1274650.5825
19 | 2701868.4848 | 1274649.6543
20 | 2701850.6222 | 1274648.9127
21 | 2701844.7914 | 1274642.1284
22 | 2701866.5388 | 1274619.961
23 | 2701917.538 | 1274636.379
24 | 2701614.9206 | 1274376.4807
25 | 2702326.6931 | 1274305.3394
26 | 2702503.1592 | 1274406.3629
27 | 2702393.2787 | 1274678.304
28 | 2701618.189 | 1274174.9844
29 | 2701705.5511 | 1273935.5589
30 | 2701696.1078 | 1273951.3729
31 | 2702282.4334 | 1273334.615
32 | 2702281.1629 | 1273356.2925
33 | 2702284.8349 | 1273281.9999
34 | 2702265.2289 | 1273333.3847
35 | 2701662.0928 | 1274008.696
36 | 2702014.4081 | 1273605.3014
37 | 2702171.9897 | 1273516.8332
38 | 2702182.8879 | 1273300.3321
39 | 2702230.1802 | 1273295.6986
40 | 2702172.8739 | 1273303.569
41 | 2702235.5914 | 1273295.3842
42 | 2702161.3905 | 1273313.8903
43 | 2702186.3183 | 1273325.9321
44 | 2702150.553 | 1273315.5246
45 | 2702241.4575 | 1273331.6847
46 | 2702186.1906 | 1273337.6569
47 | 2702280.9389 | 1273360.1144
48 | 2702185.9439 | 1273360.3152
49 | 2702287.8992 | 1273447.9416
50 | 2702185.7779 | 1273375.5531
51 | 2702186.9526 | 1273406.6923
52 | 2702192.8712 | 1273430.8
53 | 2702193.6006 | 1273432.7506
54 | 2702204.8256 | 1273461.5366
55 | 2702217.0746 | 1273471.404
56 | 2702191.8913 | 1273494.7784
57 | 2702167.7493 | 1273464.8477
58 | 2702180.6036 | 1273511.704
59 | 2702108.9162 | 1273317.6748
60 | 2702171.9897 | 1273516.8332

## line_std_types
| c_nf_per_km | r_ohm_per_km | x_ohm_per_km | max_i_ka | type | q_mm2 | alpha | voltage_rating
NAYY 4x50 SE | 210 | 0.642 | 0.083 | 0.142 | cs | 50 | 0.00403 | LV
NAYY 4x120 SE | 264 | 0.225 | 0.08 | 0.242 | cs | 120 | 0.00403 | LV
NAYY 4x150 SE | 261 | 0.208 | 0.08 | 0.27 | cs | 150 | 0.00403 | LV
NA2XS2Y 1x95 RM/25 12/20 kV | 216 | 0.313 | 0.132 | 0.252 | cs | 95 | 0.00403 | MV
NA2XS2Y 1x185 RM/25 12/20 kV | 273 | 0.161 | 0.117 | 0.362 | cs | 185 | 0.00403 | MV
NA2XS2Y 1x240 RM/25 12/20 kV | 304 | 0.122 | 0.112 | 0.421 | cs | 240 | 0.00403 | MV
NA2XS2Y 1x95 RM/25 6/10 kV | 315 | 0.313 | 0.123 | 0.249 | cs | 95 | 0.00403 | MV
NA2XS2Y 1x185 RM/25 6/10 kV | 406 | 0.161 | 0.11 | 0.358 | cs | 185 | 0.00403 | MV
NA2XS2Y 1x240 RM/25 6/10 kV | 456 | 0.122 | 0.105 | 0.416 | cs | 240 | 0.00403 | MV
NA2XS2Y 1x150 RM/25 12/20 kV | 250 | 0.206 | 0.116 | 0.319 | cs | 150 | 0.00403 | MV
NA2XS2Y 1x120 RM/25 12/20 kV | 230 | 0.253 | 0.119 | 0.283 | cs | 120 | 0.00403 | MV
NA2XS2Y 1x70 RM/25 12/20 kV | 190 | 0.443 | 0.132 | 0.22 | cs | 70 | 0.00403 | MV
NA2XS2Y 1x150 RM/25 6/10 kV | 360 | 0.206 | 0.11 | 0.315 | cs | 150 | 0.00403 | MV
NA2XS2Y 1x120 RM/25 6/10 kV | 340 | 0.253 | 0.113 | 0.28 | cs | 120 | 0.00403 | MV
NA2XS2Y 1x70 RM/25 6/10 kV | 280 | 0.443 | 0.123 | 0.217 | cs | 70 | 0.00403 | MV
N2XS(FL)2Y 1x120 RM/35 64/110 kV | 112 | 0.153 | 0.166 | 0.366 | cs | 120 | 0.00393 | HV
N2XS(FL)2Y 1x185 RM/35 64/110 kV | 125 | 0.099 | 0.156 | 0.457 | cs | 185 | 0.00393 | HV
N2XS(FL)2Y 1x240 RM/35 64/110 kV | 135 | 0.075 | 0.149 | 0.526 | cs | 240 | 0.00393 | HV
N2XS(FL)2Y 1x300 RM/35 64/110 kV | 144 | 0.06 | 0.144 | 0.588 | cs | 300 | 0.00393 | HV
15-AL1/3-ST1A 0.4 | 11 | 1.8769 | 0.35 | 0.105 | ol | 16 | 0.00403 | LV
24-AL1/4-ST1A 0.4 | 11.25 | 1.2012 | 0.335 | 0.14 | ol | 24 | 0.00403 | LV
48-AL1/8-ST1A 0.4 | 12.2 | 0.5939 | 0.3 | 0.21 | ol | 48 | 0.00403 | LV
94-AL1/15-ST1A 0.4 | 13.2 | 0.306 | 0.29 | 0.35 | ol | 94 | 0.00403 | LV
34-AL1/6-ST1A 10.0 | 9.7 | 0.8342 | 0.36 | 0.17 | ol | 34 | 0.00403 | MV
48-AL1/8-ST1A 10.0 | 10.1 | 0.5939 | 0.35 | 0.21 | ol | 48 | 0.00403 | MV
70-AL1/11-ST1A 10.0 | 10.4 | 0.4132 | 0.339 | 0.29 | ol | 70 | 0.00403 | MV
94-AL1/15-ST1A 10.0 | 10.75 | 0.306 | 0.33 | 0.35 | ol | 94 | 0.00403 | MV
122-AL1/20-ST1A 10.0 | 11.1 | 0.2376 | 0.323 | 0.41 | ol | 122 | 0.00403 | MV
149-AL1/24-ST1A 10.0 | 11.25 | 0.194 | 0.315 | 0.47 | ol | 149 | 0.00403 | MV
34-AL1/6-ST1A 20.0 | 9.15 | 0.8342 | 0.382 | 0.17 | ol | 34 | 0.00403 | MV
48-AL1/8-ST1A 20.0 | 9.5 | 0.5939 | 0.372 | 0.21 | ol | 48 | 0.00403 | MV
70-AL1/11-ST1A 20.0 | 9.7 | 0.4132 | 0.36 | 0.29 | ol | 70 | 0.00403 | MV
94-AL1/15-ST1A 20.0 | 10 | 0.306 | 0.35 | 0.35 | ol | 94 | 0.00403 | MV
122-AL1/20-ST1A 20.0 | 10.3 | 0.2376 | 0.344 | 0.41 | ol | 122 | 0.00403 | MV
149-AL1/24-ST1A 20.0 | 10.5 | 0.194 | 0.337 | 0.47 | ol | 149 | 0.00403 | MV
184-AL1/30-ST1A 20.0 | 10.75 | 0.1571 | 0.33 | 0.535 | ol | 184 | 0.00403 | MV
243-AL1/39-ST1A 20.0 | 11 | 0.1188 | 0.32 | 0.645 | ol | 243 | 0.00403 | MV
48-AL1/8-ST1A 110.0 | 8 | 0.5939 | 0.46 | 0.21 | ol | 48 | 0.00403 | HV
70-AL1/11-ST1A 110.0 | 8.4 | 0.4132 | 0.45 | 0.29 | ol | 70 | 0.00403 | HV
94-AL1/15-ST1A 110.0 | 8.65 | 0.306 | 0.44 | 0.35 | ol | 94 | 0.00403 | HV
122-AL1/20-ST1A 110.0 | 8.5 | 0.2376 | 0.43 | 0.41 | ol | 122 | 0.00403 | HV
149-AL1/24-ST1A 110.0 | 8.75 | 0.194 | 0.41 | 0.47 | ol | 149 | 0.00403 | HV
184-AL1/30-ST1A 110.0 | 8.8 | 0.1571 | 0.4 | 0.535 | ol | 184 | 0.00403 | HV
243-AL1/39-ST1A 110.0 | 9 | 0.1188 | 0.39 | 0.645 | ol | 243 | 0.00403 | HV
305-AL1/39-ST1A 110.0 | 9.2 | 0.0949 | 0.38 | 0.74 | ol | 305 | 0.00403 | HV
490-AL1/64-ST1A 110.0 | 9.75 | 0.059 | 0.37 | 0.96 | ol | 490 | 0.00403 | HV
679-AL1/86-ST1A 110.0 | 9.95 | 0.042 | 0.36 | 1.15 | ol | 679 | 0.00403 | HV
490-AL1/64-ST1A 220.0 | 10 | 0.059 | 0.285 | 0.96 | ol | 490 | 0.00403 | HV
679-AL1/86-ST1A 220.0 | 11.7 | 0.042 | 0.275 | 1.15 | ol | 679 | 0.00403 | HV
490-AL1/64-ST1A 380.0 | 11 | 0.059 | 0.253 | 0.96 | ol | 490 | 0.00403 | HV
679-AL1/86-ST1A 380.0 | 14.6 | 0.042 | 0.25 | 1.15 | ol | 679 | 0.00403 | HV

## trafo_std_types
| i0_percent | pfe_kw | vkr_percent | sn_mva | vn_lv_kv | vn_hv_kv | vk_percent | shift_degree | vector_group | tap_side | tap_neutral | tap_min | tap_max | tap_step_degree | tap_step_percent | tap_phase_shifter
160 MVA 380/110 kV | 0.06 | 60 | 0.25 | 160 | 110 | 380 | 12.2 | 0 | Yy0 | hv | 0 | -9 | 9 | 0 | 1.5 | FALSE
100 MVA 220/110 kV | 0.06 | 55 | 0.26 | 100 | 110 | 220 | 12 | 0 | Yy0 | hv | 0 | -9 | 9 | 0 | 1.5 | FALSE
63 MVA 110/20 kV | 0.04 | 22 | 0.32 | 63 | 20 | 110 | 18 | 150 | YNd5 | hv | 0 | -9 | 9 | 0 | 1.5 | FALSE
40 MVA 110/20 kV | 0.05 | 18 | 0.34 | 40 | 20 | 110 | 16.2 | 150 | YNd5 | hv | 0 | -9 | 9 | 0 | 1.5 | FALSE
25 MVA 110/20 kV | 0.07 | 14 | 0.41 | 25 | 20 | 110 | 12 | 150 | YNd5 | hv | 0 | -9 | 9 | 0 | 1.5 | FALSE
63 MVA 110/10 kV | 0.04 | 22 | 0.32 | 63 | 10 | 110 | 18 | 150 | YNd5 | hv | 0 | -9 | 9 | 0 | 1.5 | FALSE
40 MVA 110/10 kV | 0.05 | 18 | 0.34 | 40 | 10 | 110 | 16.2 | 150 | YNd5 | hv | 0 | -9 | 9 | 0 | 1.5 | FALSE
25 MVA 110/10 kV | 0.07 | 14 | 0.41 | 25 | 10 | 110 | 12 | 150 | YNd5 | hv | 0 | -9 | 9 | 0 | 1.5 | FALSE
0.25 MVA 20/0.4 kV | 0.32 | 0.8 | 1.44 | 0.25 | 0.4 | 20 | 6 | 150 | Yzn5 | hv | 0 | -2 | 2 | 0 | 2.5 | FALSE
0.4 MVA 20/0.4 kV | 0.3375 | 1.35 | 1.425 | 0.4 | 0.4 | 20 | 6 | 150 | Dyn5 | hv | 0 | -2 | 2 | 0 | 2.5 | FALSE
0.63 MVA 20/0.4 kV | 0.2619 | 1.65 | 1.206 | 0.63 | 0.4 | 20 | 6 | 150 | Dyn5 | hv | 0 | -2 | 2 | 0 | 2.5 | FALSE
0.25 MVA 10/0.4 kV | 0.24 | 0.6 | 1.2 | 0.25 | 0.4 | 10 | 4 | 150 | Dyn5 | hv | 0 | -2 | 2 | 0 | 2.5 | FALSE
0.4 MVA 10/0.4 kV | 0.2375 | 0.95 | 1.325 | 0.4 | 0.4 | 10 | 4 | 150 | Dyn5 | hv | 0 | -2 | 2 | 0 | 2.5 | FALSE
0.63 MVA 10/0.4 kV | 0.1873 | 1.18 | 1.0794 | 0.63 | 0.4 | 10 | 4 | 150 | Dyn5 | hv | 0 | -2 | 2 | 0 | 2.5 | FALSE

## trafo3w_std_types
| sn_hv_mva | sn_mv_mva | sn_lv_mva | vn_hv_kv | vn_mv_kv | vn_lv_kv | vk_hv_percent | vk_mv_percent | vk_lv_percent | vkr_hv_percent | vkr_mv_percent | vkr_lv_percent | pfe_kw | i0_percent | shift_mv_degree | shift_lv_degree | vector_group | tap_side | tap_neutral | tap_min | tap_max | tap_step_percent
63/25/38 MVA 110/20/10 kV | 63 | 25 | 38 | 110 | 20 | 10 | 10.4 | 10.4 | 10.4 | 0.28 | 0.32 | 0.35 | 35 | 0.89 | 0 | 0 | YN0yn0yn0 | hv | 0 | -10 | 10 | 1.2
63/25/38 MVA 110/10/10 kV | 63 | 25 | 38 | 110 | 10 | 10 | 10.4 | 10.4 | 10.4 | 0.28 | 0.32 | 0.35 | 35 | 0.89 | 0 | 0 | YN0yn0yn0 | hv | 0 | -10 | 10 | 1.2

## fuse_std_types
| fuse_type | i_rated_a | t_avg | t_min | t_total | x_avg | x_min | x_total
HV 100A | HV 100A | 100 | 0 | [10.0, 3.64, 0.854, 0.281, 0.1, 0.0531, 0.022, 0.01] | [10.0, 4.267, 1.21, 0.403, 0.1, 0.058, 0.022, 0.01] | 0 | [300.0, 350.0, 450.0, 550.0, 700.0, 850.0, 1200.0, 1752.0] | [600.0, 700.0, 900.0, 1150.0, 1665.0, 2000.0, 3000.0, 4313.0]
HV 10A | HV 10A | 10 | 0 | [10.0, 1675.0, 0.344, 0.156, 0.1, 0.0417, 0.0171, 0.01] | [10.0, 1.3, 0.3, 0.155, 0.1, 0.0555, 0.023, 0.01] | 0 | [30.0, 32.0, 35.0, 37.0, 39.0, 50.0, 70.0, 88.0] | [60.0, 70.0, 80.0, 87.0, 94.0, 110.0, 150.0, 216.0]
HV 125A | HV 125A | 125 | 0 | [10.0, 1.82, 0.344, 0.1, 0.0467, 0.0269, 0.01] | [10.0, 2.478, 0.426, 0.1, 0.0427, 0.0211, 0.01] | 0 | [375.0, 500.0, 700.0, 925.0, 1200.0, 1500.0, 2341.0] | [750.0, 1000.0, 1500.0, 2200.0, 3000.0, 4000.0, 5765.0]
HV 160A | HV 160A | 160 | 0 | [10.0, 4.15, 1.03, 0.198, 0.1, 0.051, 0.0172, 0.01] | [10.0, 2.3, 0.734, 0.274, 0.1, 0.046, 0.0177, 0.01] | 0 | [480.0, 550.0, 700.0, 1000.0, 1260.0, 1600.0, 2500.0, 3227.0] | [960.0, 1300.0, 1700.0, 2200.0, 2996.0, 4000.0, 6000.0, 7946.0]
HV 16A | HV 16A | 16 | 0 | [10.0, 0.352, 0.164, 0.1, 0.0649, 0.0342, 0.01] | [10.0, 2.34, 0.722, 0.181, 0.1, 0.055, 0.0296, 0.01] | 0 | [48.0, 60.0, 65.0, 71.0, 80.0, 100.0, 162.0] | [96.0, 110.0, 125.0, 150.0, 168.0, 200.0, 250.0, 398.0]
HV 200A | HV 200A | 200 | 0 | [10.0, 4.267, 1.21, 0.403, 0.1, 0.058, 0.022, 0.01] | [10.0, 3.73, 1.654, 0.328, 0.1, 0.0531, 0.019, 0.01] | 0 | [600.0, 700.0, 900.0, 1150.0, 1665.0, 2000.0, 3000.0, 4313.0] | [1200.0, 1500.0, 1800.0, 2700.0, 3960.0, 5000.0, 7500.0, 10620.0]
HV 20A | HV 20A | 20 | 0 | [10.0, 1.3, 0.3, 0.155, 0.1, 0.0555, 0.023, 0.01] | [10.0, 1.3, 0.161, 0.1, 0.0611, 0.0399, 0.0141, 0.01] | 0 | [60.0, 70.0, 80.0, 87.0, 94.0, 110.0, 150.0, 216.0] | [120.0, 150.0, 200.0, 223.0, 260.0, 300.0, 450.0, 532.0]
HV 25A | HV 25A | 25 | 0 | [10.0, 2.512, 0.833, 0.299, 0.1, 0.0372, 0.0223, 0.01] | [10.0, 3.125, 0.597, 0.198, 0.1, 0.0378, 0.022, 0.01] | 0 | [75.0, 82.0, 90.0, 100.0, 124.0, 170.0, 200.0, 289.0] | [150.0, 170.0, 210.0, 250.0, 294.0, 400.0, 500.0, 711.0]
HV 31.5A | HV 31.5A | 31.5 | 0 | [10.0, 2.34, 0.722, 0.181, 0.1, 0.055, 0.0296, 0.01] | [10.0, 2.84, 0.368, 0.164, 0.1, 0.0621, 0.0378, 0.0195, 0.01] | 0 | [95.0, 110.0, 125.0, 150.0, 165.0, 200.0, 250.0, 390.0] | [189.0, 220.0, 300.0, 350.0, 393.0, 450.0, 530.0, 700.0, 960.0]
HV 40A | HV 40A | 40 | 0 | [10.0, 1.3, 0.161, 0.1, 0.0611, 0.0399, 0.0141, 0.01] | [10.0, 2.05, 0.369, 0.198, 0.1, 0.051, 0.0298, 0.01] | 0 | [120.0, 150.0, 200.0, 223.0, 260.0, 300.0, 450.0, 532.0] | [240.0, 300.0, 400.0, 450.0, 530.0, 650.0, 800.0, 1311.0]
HV 50A | HV 50A | 50 | 0 | [10.0, 3.215, 0.597, 0.198, 0.1, 0.0378, 0.022, 0.01] | [10.0, 3.64, 0.854, 0.281, 0.1, 0.0531, 0.022, 0.01] | 0 | [150.0, 170.0, 210.0, 250.0, 294.0, 400.0, 500.0, 711.0] | [300.0, 350.0, 450.0, 550.0, 700.0, 850.0, 1200.0, 1752.0]
HV 6.3A | HV 6.3A | 6.3 | 0 | [10.0, 1.39, 0.344, 0.168, 0.1, 0.056, 0.0263, 0.01] | [10.0, 1.711, 0.516, 0.198, 0.1, 0.0634, 0.0303, 0.01] | 0 | [19.0, 19.5, 20.4, 20.8, 22.0, 25.0, 32.0, 48.0] | [38.0, 40.0, 43.0, 48.0, 53.0, 60.0, 75.0, 118.0]
HV 63A | HV 63A | 63 | 0 | [10.0, 2.84, 0.368, 0.164, 0.1, 0.0621, 0.0378, 0.0195, 0.01] | [10.0, 1.82, 0.344, 0.1, 0.0467, 0.0269, 0.01] | 0 | [189.0, 220.0, 300.0, 350.0, 393.0, 450.0, 530.0, 700.0, 961.0] | [378.0, 500.0, 700.0, 934.0, 1200.0, 1500.0, 2366.0]
HV 80A | HV 80A | 80 | 0 | [10.0, 2.05, 0.369, 0.198, 0.1, 0.051, 0.0298, 0.01] | [10.0, 4.15, 1.03, 0.198, 0.1, 0.051, 0.0172, 0.01] | 0 | [240.0, 300.0, 400.0, 450.0, 530.0, 650.0, 800.0, 1311.0] | [480.0, 550.0, 700.0, 1000.0, 1260.0, 1600.0, 2500.0, 3227.0]
Siemens NH-1-100 | Siemens NH-1-100 | 100 | [5400.0, 2000.0, 400.0, 20.0, 1.0, 0.2, 0.012, 0.004] | 0 | 0 | [150.0, 190.0, 250.0, 430.0, 900.0, 1250.0, 2700.0, 3600.0] | 0 | 0
Siemens NH-1-125 | Siemens NH-1-125 | 125 | [4800.0, 120.0, 7.0, 0.1, 0.004] | 0 | 0 | [180.0, 400.0, 740.0, 2000.0, 4250.0] | 0 | 0
Siemens NH-1-16 | Siemens NH-1-16 | 16 | [4000.0, 400.0, 2.0, 0.1, 0.04, 0.01] | 0 | 0 | [26.0, 35.0, 75.0, 150.0, 200.0, 300.0] | 0 | 0
Siemens NH-1-160 | Siemens NH-1-160 | 160 | [4800.0, 120.0, 7.0, 0.1, 0.004] | 0 | 0 | [210.0, 500.0, 900.0, 2300.0, 5000.0] | 0 | 0
Siemens NH-1-25 | Siemens NH-1-25 | 25 | [4000.0, 1000.0, 10.0, 0.2, 0.02, 0.01] | 0 | 0 | [40.0, 50.0, 100.0, 210.0, 400.0, 500.0] | 0 | 0
Siemens NH-1-50 | Siemens NH-1-50 | 50 | [4000.0, 40.0, 4.0, 1.0, 0.02, 0.01] | 0 | 0 | [86.0, 200.0, 300.0, 400.0, 1000.0, 1280.0] | 0 | 0
Siemens NH-1-63 | Siemens NH-1-63 | 63 | [4000.0, 100.0, 10.0, 2.0, 0.04, 0.01] | 0 | 0 | [100.0, 200.0, 300.0, 400.0, 1000.0, 1500.0] | 0 | 0
Siemens NH-1-80 | Siemens NH-1-80 | 80 | [4800.0, 120.0, 7.0, 0.1, 0.01] | 0 | 0 | [150.58, 250.0, 450.0, 1150.0, 2470.0] | 0 | 0
Siemens NH-2-1000 | Siemens NH-2-1000 | 1000 | [4800.0, 120.0, 7.0, 0.1, 0.004] | 0 | 0 | [1900.0, 3500.0, 8400.0, 24000.0, 52000.0] | 0 | 0
Siemens NH-2-200 | Siemens NH-2-200 | 200 | [4800.0, 120.0, 7.0, 0.1, 0.004] | 0 | 0 | [280.0, 650.0, 1200.0, 3000.0, 7000.0] | 0 | 0
Siemens NH-2-224 | Siemens NH-2-224 | 224 | [4800.0, 120.0, 7.0, 0.2, 0.04, 0.004] | 0 | 0 | [400.0, 750.0, 1453.0, 3025.0, 4315.0, 7600.0] | 0 | 0
Siemens NH-2-250 | Siemens NH-2-250 | 250 | [4800.0, 120.0, 7.0, 0.1, 0.004] | 0 | 0 | [450.0, 800.0, 1650.0, 4000.0, 8500.0] | 0 | 0
Siemens NH-2-315 | Siemens NH-2-315 | 315 | [4800.0, 120.0, 7.0, 0.1, 0.004] | 0 | 0 | [550.0, 920.0, 1900.0, 5000.0, 11000.0] | 0 | 0
Siemens NH-2-355 | Siemens NH-2-355 | 355 | [4800.0, 120.0, 6.0, 0.1, 0.004] | 0 | 0 | [650.0, 1116.27, 2350.0, 5840.0, 12790.0] | 0 | 0
Siemens NH-2-400 | Siemens NH-2-400 | 400 | [4800.0, 120.0, 7.0, 0.1, 0.004] | 0 | 0 | [720.0, 1350.0, 2800.0, 6500.0, 15000.0] | 0 | 0
Siemens NH-2-425 | Siemens NH-2-425 | 425 | [4800.0, 120.0, 7.0, 0.1, 0.004] | 0 | 0 | [850.0, 1500.0, 3050.0, 7500.0, 16500.0] | 0 | 0
Siemens NH-2-630 | Siemens NH-2-630 | 630 | [4800.0, 120.0, 7.0, 0.1, 0.004] | 0 | 0 | [1200.0, 2000.0, 4800.0, 12000.0, 26000.0] | 0 | 0

## dtypes
| element | column | dtype
0 | bus | name | object
1 | bus | vn_kv | float64
2 | bus | type | object
3 | bus | zone | object
4 | bus | in_service | bool
5 | load | name | object
6 | load | bus | uint32
7 | load | p_mw | float64
8 | load | q_mvar | float64
9 | load | const_z_percent | float64
10 | load | const_i_percent | float64
11 | load | sn_mva | float64
12 | load | scaling | float64
13 | load | in_service | bool
14 | load | type | object
15 | ext_grid | name | object
16 | ext_grid | bus | uint32
17 | ext_grid | vm_pu | float64
18 | ext_grid | va_degree | float64
19 | ext_grid | slack_weight | float64
20 | ext_grid | in_service | bool
21 | line | name | object
22 | line | std_type | object
23 | line | from_bus | uint32
24 | line | to_bus | uint32
25 | line | length_km | float64
26 | line | r_ohm_per_km | float64
27 | line | x_ohm_per_km | float64
28 | line | c_nf_per_km | float64
29 | line | g_us_per_km | float64
30 | line | max_i_ka | float64
31 | line | df | float64
32 | line | parallel | uint32
33 | line | type | object
34 | line | in_service | bool
35 | trafo | name | object
36 | trafo | std_type | object
37 | trafo | hv_bus | uint32
38 | trafo | lv_bus | uint32
39 | trafo | sn_mva | float64
40 | trafo | vn_hv_kv | float64
41 | trafo | vn_lv_kv | float64
42 | trafo | vk_percent | float64
43 | trafo | vkr_percent | float64
44 | trafo | pfe_kw | float64
45 | trafo | i0_percent | float64
46 | trafo | shift_degree | float64
47 | trafo | tap_side | object
48 | trafo | tap_neutral | int32
49 | trafo | tap_min | int32
50 | trafo | tap_max | int32
51 | trafo | tap_step_percent | float64
52 | trafo | tap_step_degree | float64
53 | trafo | tap_pos | int32
54 | trafo | tap_phase_shifter | bool
55 | trafo | parallel | uint32
56 | trafo | df | float64
57 | trafo | in_service | bool
58 | line_geodata | coords | object
59 | bus_geodata | x | float64
60 | bus_geodata | y | float64
61 | bus_geodata | coords | object

## parameters
| version | format_version | converged | OPF_converged | name | f_hz | sn_mva
0 | 2.14.6 | 2.14.0 | FALSE | FALSE |  | 50 | 1