## bus
| name | vn_kv | type | zone | in_service
0 | bus_LV_292-3_0_2_node_0 | 0.4 | n |  | TRUE
1 | bus_LV_292-3_0_2_node_1 | 0.4 | n |  | TRUE
2 | bus_LV_292-3_0_2_node_2 | 0.4 | n |  | TRUE
3 | bus_LV_292-3_0_2_node_3 | 0.4 | n |  | TRUE
4 | bus_LV_292-3_0_2_node_4 | 0.4 | n |  | TRUE
5 | bus_LV_292-3_0_2_node_63 | 0.4 | n |  | TRUE
6 | bus_LV_292-3_0_2_node_62 | 0.4 | n |  | TRUE
7 | bus_LV_292-3_0_2_node_71 | 0.4 | n |  | TRUE
8 | bus_LV_292-3_0_2_node_64 | 0.4 | n |  | TRUE
9 | bus_LV_292-3_0_2_node_61 | 0.4 | n |  | TRUE
10 | bus_LV_292-3_0_2_node_69 | 0.4 | n |  | TRUE
11 | bus_LV_292-3_0_2_node_25 | 0.4 | n |  | TRUE
12 | bus_LV_292-3_0_2_node_26 | 0.4 | n |  | TRUE
13 | bus_LV_292-3_0_2_node_27 | 0.4 | n |  | TRUE
14 | bus_LV_292-3_0_2_node_28 | 0.4 | n |  | TRUE
15 | bus_LV_292-3_0_2_node_29 | 0.4 | n |  | TRUE
16 | bus_LV_292-3_0_2_node_30 | 0.4 | n |  | TRUE
17 | bus_LV_292-3_0_2_node_35 | 0.4 | n |  | TRUE
18 | bus_LV_292-3_0_2_node_34 | 0.4 | n |  | TRUE
19 | bus_LV_292-3_0_2_node_32 | 0.4 | n |  | TRUE
20 | bus_LV_292-3_0_2_node_36 | 0.4 | n |  | TRUE
21 | bus_LV_292-3_0_2_node_37 | 0.4 | n |  | TRUE
22 | bus_LV_292-3_0_2_node_83 | 0.4 | n |  | TRUE
23 | bus_LV_292-3_0_2_node_84 | 0.4 | n |  | TRUE
24 | bus_LV_292-3_0_2_node_85 | 0.4 | n |  | TRUE
25 | bus_LV_292-3_0_2_node_73 | 0.4 | n |  | TRUE
26 | bus_LV_292-3_0_2_node_39 | 0.4 | n |  | TRUE
27 | bus_LV_292-3_0_2_node_40 | 0.4 | n |  | TRUE
28 | bus_LV_292-3_0_2_node_42 | 0.4 | n |  | TRUE
29 | bus_LV_292-3_0_2_node_82 | 0.4 | n |  | TRUE
30 | bus_LV_292-3_0_2_node_46 | 0.4 | n |  | TRUE
31 | bus_LV_292-3_0_2_node_43 | 0.4 | n |  | TRUE
32 | bus_LV_292-3_0_2_node_44 | 0.4 | n |  | TRUE
33 | bus_LV_292-3_0_2_node_45 | 0.4 | n |  | TRUE
34 | bus_LV_292-3_0_2_node_76 | 0.4 | n |  | TRUE
35 | bus_LV_292-3_0_2_node_81 | 0.4 | n |  | TRUE
36 | bus_LV_292-3_0_2_node_75 | 0.4 | n |  | TRUE
37 | bus_LV_292-3_0_2_node_57 | 0.4 | n |  | TRUE
38 | bus_LV_292-3_0_2_node_47 | 0.4 | n |  | TRUE
39 | bus_LV_292-3_0_2_node_48 | 0.4 | n |  | TRUE
40 | bus_LV_292-3_0_2_node_49 | 0.4 | n |  | TRUE
41 | bus_LV_292-3_0_2_node_50 | 0.4 | n |  | TRUE
42 | bus_LV_292-3_0_2_node_51 | 0.4 | n |  | TRUE
43 | bus_LV_292-3_0_2_node_52 | 0.4 | n |  | TRUE
44 | bus_LV_292-3_0_2_node_53 | 0.4 | n |  | TRUE
45 | bus_LV_292-3_0_2_node_58 | 0.4 | n |  | TRUE
46 | bus_LV_292-3_0_2_node_54 | 0.4 | n |  | TRUE
47 | bus_LV_292-3_0_2_node_59 | 0.4 | n |  | TRUE
48 | bus_LV_292-3_0_2_node_55 | 0.4 | n |  | TRUE
49 | bus_LV_292-3_0_2_node_56 | 0.4 | n |  | TRUE
50 | bus_LV_292-3_0_2_node_67 | 0.4 | n |  | TRUE
51 | bus_LV_292-3_0_2_node_68 | 0.4 | n |  | TRUE
52 | bus_LV_292-3_0_2_node_65 | 0.4 | n |  | TRUE
53 | bus_LV_292-3_0_2_node_66 | 0.4 | n |  | TRUE
54 | bus_LV_292-3_0_2_node_60 | 0.4 | n |  | TRUE
55 | bus_LV_292-3_0_2_node_70 | 0.4 | n |  | TRUE
56 | bus_LV_292-3_0_2_node_72 | 0.4 | n |  | TRUE
57 | bus_LV_292-3_0_2_node_74 | 0.4 | n |  | TRUE
58 | bus_LV_292-3_0_2_node_79 | 0.4 | n |  | TRUE
59 | bus_LV_292-3_0_2_node_77 | 0.4 | n |  | TRUE
60 | bus_LV_292-3_0_2_node_78 | 0.4 | n |  | TRUE
61 | bus_LV_292-3_0_2_node_80 | 0.4 | n |  | TRUE
62 | bus_MV_368_2_node_112 | 20 | n |  | TRUE

## load
| name | bus | p_mw | q_mvar | const_z_percent | const_i_percent | sn_mva | scaling | in_service | type
0 | LV_292-3_0_2_load_0 | 0 | 0.0011133 | 0.00027903 | 0 | 0 |  | 1 | TRUE | wye
1 | LV_292-3_0_2_load_1 | 1 | 0.0014471 | 0.00036268 | 0 | 0 |  | 1 | TRUE | wye
2 | LV_292-3_0_2_load_2 | 2 | 0.0040365 | 0.0010116 | 0 | 0 |  | 1 | TRUE | wye
3 | LV_292-3_0_2_load_3 | 3 | 0.0008421 | 0.00021105 | 0 | 0 |  | 1 | TRUE | wye
4 | LV_292-3_0_2_load_63 | 5 | 0.0017424 | 0.00043669 | 0 | 0 |  | 1 | TRUE | wye
5 | LV_292-3_0_2_load_62 | 6 | 0.00065196 | 0.0001634 | 0 | 0 |  | 1 | TRUE | wye
6 | LV_292-3_0_2_load_71 | 7 | 0.0039747 | 0.00099616 | 0 | 0 |  | 1 | TRUE | wye
7 | LV_292-3_0_2_load_64 | 8 | 0.00094886 | 0.00023781 | 0 | 0 |  | 1 | TRUE | wye
8 | LV_292-3_0_2_load_61 | 9 | 0.0022864 | 0.00057302 | 0 | 0 |  | 1 | TRUE | wye
9 | LV_292-3_0_2_load_69 | 10 | 0.0038465 | 0.00096401 | 0 | 0 |  | 1 | TRUE | wye
10 | LV_292-3_0_2_load_25 | 11 | 0.00024272 | 6.083e-05 | 0 | 0 |  | 1 | TRUE | wye
11 | LV_292-3_0_2_load_26 | 12 | 0.00041418 | 0.0001038 | 0 | 0 |  | 1 | TRUE | wye
12 | LV_292-3_0_2_load_28 | 14 | 0.00014 | 3.5088e-05 | 0 | 0 |  | 1 | TRUE | wye
13 | LV_292-3_0_2_load_30 | 16 | 0.00036427 | 9.1294e-05 | 0 | 0 |  | 1 | TRUE | wye
14 | LV_292-3_0_2_load_35 | 17 | 0.0031141 | 0.00078046 | 0 | 0 |  | 1 | TRUE | wye
15 | LV_292-3_0_2_load_34 | 18 | 0.0031523 | 0.00079004 | 0 | 0 |  | 1 | TRUE | wye
16 | LV_292-3_0_2_load_32 | 19 | 0.0032359 | 0.000811 | 0 | 0 |  | 1 | TRUE | wye
17 | LV_292-3_0_2_load_83 | 22 | 0.0021484 | 0.00053844 | 0 | 0 |  | 1 | TRUE | wye
18 | LV_292-3_0_2_load_84 | 23 | 0.0010907 | 0.00027336 | 0 | 0 |  | 1 | TRUE | wye
19 | LV_292-3_0_2_load_85 | 24 | 0.0019351 | 0.00048497 | 0 | 0 |  | 1 | TRUE | wye
20 | LV_292-3_0_2_load_39 | 26 | 0.012251 | 0.0030703 | 0 | 0 |  | 1 | TRUE | wye
21 | LV_292-3_0_2_load_40 | 27 | 0.0061158 | 0.0015328 | 0 | 0 |  | 1 | TRUE | wye
22 | LV_292-3_0_2_load_42 | 28 | 0.0037732 | 0.00094565 | 0 | 0 |  | 1 | TRUE | wye
23 | LV_292-3_0_2_load_82 | 29 | 0.015221 | 0.0038148 | 0 | 0 |  | 1 | TRUE | wye
24 | LV_292-3_0_2_load_43 | 31 | 0.0012652 | 0.00031708 | 0 | 0 |  | 1 | TRUE | wye
25 | LV_292-3_0_2_load_44 | 32 | 0.0027197 | 0.00068161 | 0 | 0 |  | 1 | TRUE | wye
26 | LV_292-3_0_2_load_76 | 34 | 0.010172 | 0.0025492 | 0 | 0 |  | 1 | TRUE | wye
27 | LV_292-3_0_2_load_81 | 35 | 0.0059785 | 0.0014984 | 0 | 0 |  | 1 | TRUE | wye
28 | LV_292-3_0_2_load_75 | 36 | 0.036 | 0.0090224 | 0 | 0 |  | 1 | TRUE | wye
29 | LV_292-3_0_2_load_47 | 38 | 0.00049158 | 0.0001232 | 0 | 0 |  | 1 | TRUE | wye
30 | LV_292-3_0_2_load_48 | 39 | 0.00029294 | 7.3417e-05 | 0 | 0 |  | 1 | TRUE | wye
31 | LV_292-3_0_2_load_49 | 40 | 0.00010089 | 2.5285e-05 | 0 | 0 |  | 1 | TRUE | wye
32 | LV_292-3_0_2_load_50 | 41 | 0.00038479 | 9.6438e-05 | 0 | 0 |  | 1 | TRUE | wye
33 | LV_292-3_0_2_load_53 | 44 | 0.00037583 | 9.4191e-05 | 0 | 0 |  | 1 | TRUE | wye
34 | LV_292-3_0_2_load_58 | 45 | 0.00033883 | 8.4919e-05 | 0 | 0 |  | 1 | TRUE | wye
35 | LV_292-3_0_2_load_54 | 46 | 0.00035035 | 8.7807e-05 | 0 | 0 |  | 1 | TRUE | wye
36 | LV_292-3_0_2_load_59 | 47 | 0.00027575 | 6.911e-05 | 0 | 0 |  | 1 | TRUE | wye
37 | LV_292-3_0_2_load_56 | 49 | 0.00041211 | 0.00010328 | 0 | 0 |  | 1 | TRUE | wye
38 | LV_292-3_0_2_load_67 | 50 | 0.0017438 | 0.00043703 | 0 | 0 |  | 1 | TRUE | wye
39 | LV_292-3_0_2_load_68 | 51 | 0.0015508 | 0.00038866 | 0 | 0 |  | 1 | TRUE | wye
40 | LV_292-3_0_2_load_65 | 52 | 0.00044488 | 0.0001115 | 0 | 0 |  | 1 | TRUE | wye
41 | LV_292-3_0_2_load_66 | 53 | 0.0021319 | 0.0005343 | 0 | 0 |  | 1 | TRUE | wye
42 | LV_292-3_0_2_load_60 | 54 | 0.00058397 | 0.00014636 | 0 | 0 |  | 1 | TRUE | wye
43 | LV_292-3_0_2_load_70 | 55 | 0.0028178 | 0.00070621 | 0 | 0 |  | 1 | TRUE | wye
44 | LV_292-3_0_2_load_74 | 57 | 0.0011026 | 0.00027633 | 0 | 0 |  | 1 | TRUE | wye
45 | LV_292-3_0_2_load_79 | 58 | 0.001635 | 0.00040976 | 0 | 0 |  | 1 | TRUE | wye
46 | LV_292-3_0_2_load_78 | 60 | 0.012745 | 0.0031942 | 0 | 0 |  | 1 | TRUE | wye
47 | LV_292-3_0_2_load_80 | 61 | 0.00041473 | 0.00010394 | 0 | 0 |  | 1 | TRUE | wye

## ext_grid
| name | bus | vm_pu | va_degree | slack_weight | in_service
0 |  | 60 | 1 | 0 | 1 | TRUE

## line
| name | std_type | from_bus | to_bus | length_km | r_ohm_per_km | x_ohm_per_km | c_nf_per_km | g_us_per_km | max_i_ka | df | parallel | type | in_service
0 | LV_292-3_0_2_line_0 | NAYY 4x150 SE | 0 | 1 | 0.00029992 | 0.208 | 0.08 | 261 | 0 | 0.27 | 1 | 1 | cs | TRUE
1 | LV_292-3_0_2_line_1 | NAYY 4x150 SE | 0 | 2 | 0.024671 | 0.208 | 0.08 | 261 | 0 | 0.27 | 1 | 1 | cs | TRUE
2 | LV_292-3_0_2_line_2 | NAYY 4x150 SE | 1 | 3 | 0.010357 | 0.208 | 0.08 | 261 | 0 | 0.27 | 1 | 1 | cs | TRUE
3 | LV_292-3_0_2_line_3 | NAYY 4x150 SE | 2 | 4 | 0.013898 | 0.208 | 0.08 | 261 | 0 | 0.27 | 1 | 1 | cs | TRUE
4 | LV_292-3_0_2_line_4 | NAYY 4x150 SE | 3 | 5 | 0.014275 | 0.208 | 0.08 | 261 | 0 | 0.27 | 1 | 1 | cs | TRUE
5 | LV_292-3_0_2_line_5 | NAYY 4x150 SE | 4 | 6 | 0.011893 | 0.208 | 0.08 | 261 | 0 | 0.27 | 1 | 2 | cs | TRUE
6 | LV_292-3_0_2_line_6 | NAYY 4x150 SE | 4 | 7 | 0.019974 | 0.208 | 0.08 | 261 | 0 | 0.27 | 1 | 2 | cs | TRUE
7 | LV_292-3_0_2_line_7 | NAYY 4x150 SE | 5 | 8 | 0.017841 | 0.208 | 0.08 | 261 | 0 | 0.27 | 1 | 1 | cs | TRUE
8 | LV_292-3_0_2_line_8 | NAYY 4x150 SE | 6 | 9 | 0.028176 | 0.208 | 0.08 | 261 | 0 | 0.27 | 1 | 2 | cs | TRUE
9 | LV_292-3_0_2_line_9 | NAYY 4x150 SE | 7 | 10 | 0.00036683 | 0.208 | 0.08 | 261 | 0 | 0.27 | 1 | 2 | cs | TRUE
10 | LV_292-3_0_2_line_10 | NAYY 4x150 SE | 9 | 54 | 0.034219 | 0.208 | 0.08 | 261 | 0 | 0.27 | 1 | 2 | cs | TRUE
11 | LV_292-3_0_2_line_11 | NAYY 4x150 SE | 10 | 55 | 0.021759 | 0.208 | 0.08 | 261 | 0 | 0.27 | 1 | 2 | cs | TRUE
12 | LV_292-3_0_2_line_12 | NAYY 4x150 SE | 11 | 12 | 0.011185 | 0.208 | 0.08 | 261 | 0 | 0.27 | 1 | 1 | cs | TRUE
13 | LV_292-3_0_2_line_13 | NAYY 4x150 SE | 11 | 13 | 0.062883 | 0.208 | 0.08 | 261 | 0 | 0.27 | 1 | 1 | cs | TRUE
14 | LV_292-3_0_2_line_14 | NAYY 4x150 SE | 12 | 14 | 0.0098897 | 0.208 | 0.08 | 261 | 0 | 0.27 | 1 | 1 | cs | TRUE
15 | LV_292-3_0_2_line_15 | NAYY 4x150 SE | 13 | 15 | 0.11081 | 0.208 | 0.08 | 261 | 0 | 0.27 | 1 | 1 | cs | TRUE
16 | LV_292-3_0_2_line_16 | NAYY 4x150 SE | 13 | 16 | 0.051617 | 0.208 | 0.08 | 261 | 0 | 0.27 | 1 | 1 | cs | TRUE
17 | LV_292-3_0_2_line_17 | NAYY 4x150 SE | 15 | 17 | 0.030344 | 0.208 | 0.08 | 261 | 0 | 0.27 | 1 | 1 | cs | TRUE
18 | LV_292-3_0_2_line_18 | NAYY 4x150 SE | 15 | 18 | 0.051109 | 0.208 | 0.08 | 261 | 0 | 0.27 | 1 | 1 | cs | TRUE
19 | LV_292-3_0_2_line_19 | NAYY 4x150 SE | 16 | 19 | 0.11584 | 0.208 | 0.08 | 261 | 0 | 0.27 | 1 | 1 | cs | TRUE
20 | LV_292-3_0_2_line_20 | NAYY 4x150 SE | 17 | 20 | 0.17153 | 0.208 | 0.08 | 261 | 0 | 0.27 | 1 | 2 | cs | TRUE
21 | LV_292-3_0_2_line_21 | NAYY 4x150 SE | 20 | 21 | 0.26181 | 0.208 | 0.08 | 261 | 0 | 0.27 | 1 | 2 | cs | TRUE
22 | LV_292-3_0_2_line_22 | NAYY 4x150 SE | 21 | 22 | 0.087289 | 0.208 | 0.08 | 261 | 0 | 0.27 | 1 | 2 | cs | TRUE
23 | LV_292-3_0_2_line_23 | NAYY 4x150 SE | 22 | 23 | 0.0034827 | 0.208 | 0.08 | 261 | 0 | 0.27 | 1 | 2 | cs | TRUE
24 | LV_292-3_0_2_line_24 | NAYY 4x150 SE | 23 | 61 | 0.0053202 | 0.208 | 0.08 | 261 | 0 | 0.27 | 1 | 2 | cs | TRUE
25 | LV_292-3_0_2_line_25 | NAYY 4x150 SE | 24 | 25 | 0.022474 | 0.208 | 0.08 | 261 | 0 | 0.27 | 1 | 1 | cs | TRUE
26 | LV_292-3_0_2_line_26 | NAYY 4x150 SE | 25 | 56 | 0.005567 | 0.208 | 0.08 | 261 | 0 | 0.27 | 1 | 1 | cs | TRUE
27 | LV_292-3_0_2_line_27 | NAYY 4x150 SE | 26 | 27 | 0.010835 | 0.208 | 0.08 | 261 | 0 | 0.27 | 1 | 1 | cs | TRUE
28 | LV_292-3_0_2_line_28 | NAYY 4x150 SE | 27 | 28 | 0.0051811 | 0.208 | 0.08 | 261 | 0 | 0.27 | 1 | 1 | cs | TRUE
29 | LV_292-3_0_2_line_29 | NAYY 4x150 SE | 28 | 29 | 0.015805 | 0.208 | 0.08 | 261 | 0 | 0.27 | 1 | 1 | cs | TRUE
30 | LV_292-3_0_2_line_30 | NAYY 4x150 SE | 29 | 30 | 0.015252 | 0.208 | 0.08 | 261 | 0 | 0.27 | 1 | 1 | cs | TRUE
31 | LV_292-3_0_2_line_31 | NAYY 4x150 SE | 30 | 34 | 0.024695 | 0.208 | 0.08 | 261 | 0 | 0.27 | 1 | 2 | cs | TRUE
32 | LV_292-3_0_2_line_32 | NAYY 4x150 SE | 30 | 35 | 0.028473 | 0.208 | 0.08 | 261 | 0 | 0.27 | 1 | 2 | cs | TRUE
33 | LV_292-3_0_2_line_33 | NAYY 4x150 SE | 30 | 33 | 0.038421 | 0.208 | 0.08 | 261 | 0 | 0.27 | 1 | 1 | cs | TRUE
34 | LV_292-3_0_2_line_34 | NAYY 4x150 SE | 31 | 32 | 0.00024385 | 0.208 | 0.08 | 261 | 0 | 0.27 | 1 | 1 | cs | TRUE
35 | LV_292-3_0_2_line_35 | NAYY 4x150 SE | 32 | 33 | 0.039458 | 0.208 | 0.08 | 261 | 0 | 0.27 | 1 | 1 | cs | TRUE
36 | LV_292-3_0_2_line_36 | NAYY 4x150 SE | 34 | 36 | 0.016895 | 0.208 | 0.08 | 261 | 0 | 0.27 | 1 | 2 | cs | TRUE
37 | LV_292-3_0_2_line_37 | NAYY 4x150 SE | 35 | 37 | 0.03607 | 0.208 | 0.08 | 261 | 0 | 0.27 | 1 | 2 | cs | TRUE
38 | LV_292-3_0_2_line_38 | NAYY 4x150 SE | 36 | 59 | 0.027688 | 0.208 | 0.08 | 261 | 0 | 0.27 | 1 | 2 | cs | TRUE
39 | LV_292-3_0_2_line_39 | NAYY 4x150 SE | 37 | 51 | 0.035008 | 0.208 | 0.08 | 261 | 0 | 0.27 | 1 | 2 | cs | TRUE
40 | LV_292-3_0_2_line_40 | NAYY 4x150 SE | 38 | 39 | 0.0051608 | 0.208 | 0.08 | 261 | 0 | 0.27 | 1 | 1 | cs | TRUE
41 | LV_292-3_0_2_line_41 | NAYY 4x150 SE | 39 | 40 | 0.0041695 | 0.208 | 0.08 | 261 | 0 | 0.27 | 1 | 1 | cs | TRUE
42 | LV_292-3_0_2_line_42 | NAYY 4x150 SE | 40 | 41 | 0.027167 | 0.208 | 0.08 | 261 | 0 | 0.27 | 1 | 1 | cs | TRUE
43 | LV_292-3_0_2_line_43 | NAYY 4x150 SE | 41 | 42 | 0.024691 | 0.208 | 0.08 | 261 | 0 | 0.27 | 1 | 1 | cs | TRUE
44 | LV_292-3_0_2_line_44 | NAYY 4x150 SE | 42 | 43 | 0.070633 | 0.208 | 0.08 | 261 | 0 | 0.27 | 1 | 2 | cs | TRUE
45 | LV_292-3_0_2_line_45 | NAYY 4x150 SE | 42 | 44 | 0.005168 | 0.208 | 0.08 | 261 | 0 | 0.27 | 1 | 2 | cs | TRUE
46 | LV_292-3_0_2_line_46 | NAYY 4x150 SE | 43 | 45 | 0.0132 | 0.208 | 0.08 | 261 | 0 | 0.27 | 1 | 2 | cs | TRUE
47 | LV_292-3_0_2_line_47 | NAYY 4x150 SE | 44 | 46 | 0.01365 | 0.208 | 0.08 | 261 | 0 | 0.27 | 1 | 2 | cs | TRUE
48 | LV_292-3_0_2_line_48 | NAYY 4x150 SE | 45 | 47 | 0.0067502 | 0.208 | 0.08 | 261 | 0 | 0.27 | 1 | 2 | cs | TRUE
49 | LV_292-3_0_2_line_49 | NAYY 4x150 SE | 46 | 48 | 0.017412 | 0.208 | 0.08 | 261 | 0 | 0.27 | 1 | 2 | cs | TRUE
50 | LV_292-3_0_2_line_50 | NAYY 4x150 SE | 47 | 54 | 0.026585 | 0.208 | 0.08 | 261 | 0 | 0.27 | 1 | 2 | cs | TRUE
51 | LV_292-3_0_2_line_51 | NAYY 4x150 SE | 48 | 49 | 0.016129 | 0.208 | 0.08 | 261 | 0 | 0.27 | 1 | 2 | cs | TRUE
52 | LV_292-3_0_2_line_52 | NAYY 4x150 SE | 49 | 50 | 0.023207 | 0.208 | 0.08 | 261 | 0 | 0.27 | 1 | 2 | cs | TRUE
53 | LV_292-3_0_2_line_53 | NAYY 4x150 SE | 50 | 52 | 0.0029416 | 0.208 | 0.08 | 261 | 0 | 0.27 | 1 | 2 | cs | TRUE
54 | LV_292-3_0_2_line_54 | NAYY 4x150 SE | 51 | 53 | 0.019775 | 0.208 | 0.08 | 261 | 0 | 0.27 | 1 | 2 | cs | TRUE
55 | LV_292-3_0_2_line_55 | NAYY 4x150 SE | 52 | 53 | 0.025738 | 0.208 | 0.08 | 261 | 0 | 0.27 | 1 | 2 | cs | TRUE
56 | LV_292-3_0_2_line_56 | NAYY 4x150 SE | 55 | 56 | 0.013978 | 0.208 | 0.08 | 261 | 0 | 0.27 | 1 | 2 | cs | TRUE
57 | LV_292-3_0_2_line_57 | NAYY 4x150 SE | 56 | 57 | 0.011305 | 0.208 | 0.08 | 261 | 0 | 0.27 | 1 | 2 | cs | TRUE
58 | LV_292-3_0_2_line_58 | NAYY 4x150 SE | 57 | 58 | 0.015526 | 0.208 | 0.08 | 261 | 0 | 0.27 | 1 | 2 | cs | TRUE
59 | LV_292-3_0_2_line_59 | NAYY 4x150 SE | 58 | 61 | 0.0093953 | 0.208 | 0.08 | 261 | 0 | 0.27 | 1 | 2 | cs | TRUE
60 | LV_292-3_0_2_line_60 | NAYY 4x150 SE | 59 | 60 | 0.020661 | 0.208 | 0.08 | 261 | 0 | 0.27 | 1 | 2 | cs | TRUE

## trafo
| name | std_type | hv_bus | lv_bus | sn_mva | vn_hv_kv | vn_lv_kv | vk_percent | vkr_percent | pfe_kw | i0_percent | shift_degree | tap_side | tap_neutral | tap_min | tap_max | tap_step_percent | tap_step_degree | tap_pos | tap_phase_shifter | parallel | df | in_service
0 | LV_292-3_0_2_trafo_78 | 0.25 MVA 20/0.4 kV | 62 | 60 | 0.25 | 20 | 0.4 | 6 | 1.44 | 0.8 | 0.32 | 150 | hv | 0 | -2 | 2 | 2.5 | 0 | 0 | FALSE | 1 | 1 | TRUE

## line_geodata
| x0 | y0 | x1 | y1 | x2 | y2 | x3 | y3 | x4 | y4 | x5 | y5 | x6 | y6 | x7 | y7 | x8 | y8 | x9 | y9 | x10 | y10 | x11 | y11 | x12 | y12 | x13 | y13
0 | 2701453.971 | 1277360.9028 | 2701453.7224 | 1277360.735
1 | 2701453.7224 | 1277360.735 | 2701433.2698 | 1277346.9385
2 | 2701453.971 | 1277360.9028 | 2701462.5572 | 1277366.6947
3 | 2701421.7481 | 1277339.1664 | 2701433.2698 | 1277346.9385
4 | 2701474.3911 | 1277374.6774 | 2701462.5572 | 1277366.6947
5 | 2701421.7481 | 1277339.1664 | 2701414.358 | 1277348.4844
6 | 2701421.7481 | 1277339.1664 | 2701434.1582 | 1277323.5159
7 | 2701489.1819 | 1277384.6547 | 2701474.3911 | 1277374.6774
8 | 2701396.8498 | 1277370.5604 | 2701414.358 | 1277348.4844
9 | 2701434.1582 | 1277323.5159 | 2701434.3861 | 1277323.2285
10 | 2701388.9584 | 1277403.1299 | 2701392.9299 | 1277375.503 | 2701396.8498 | 1277370.5604
11 | 2701434.3861 | 1277323.2285 | 2701447.9054 | 1277306.1792
12 | 2701154.9595 | 1277514.9645 | 2701157.0822 | 1277525.9467
13 | 2701147.4245 | 1277452.9461 | 2701146.3091 | 1277470.2088 | 2701154.9595 | 1277514.9645
14 | 2701157.0822 | 1277525.9467 | 2701158.4379 | 1277532.9607 | 2701158.6251 | 1277535.7002
15 | 2701147.4245 | 1277452.9461 | 2701167.3788 | 1277343.937
16 | 2701147.4245 | 1277452.9461 | 2701193.017 | 1277453.8064 | 2701199.033 | 1277453.8608
17 | 2701167.3788 | 1277343.937 | 2701172.5828 | 1277314.0427
18 | 2701167.3788 | 1277343.937 | 2701218.4871 | 1277344.1913
19 | 2701199.033 | 1277453.8608 | 2701299.7131 | 1277454.7714 | 2701314.8573 | 1277454.1773
20 | 2701201.9999 | 1277145.0564 | 2701172.5828 | 1277314.0427
21 | 2701201.9999 | 1277145.0564 | 2701207.5416 | 1277144.4954 | 2701212.3658 | 1277144.5782 | 2701223.5724 | 1277146.3497 | 2701278.339 | 1277155.8645 | 2701304.8581 | 1277160.168 | 2701307.9486 | 1277160.5325 | 2701320.1827 | 1277161.9994 | 2701346.0134 | 1277165.2458 | 2701381.2212 | 1277168.687 | 2701428.5902 | 1277173.0159 | 2701441.6163 | 1277174.3188 | 2701441.2111 | 1277177.3367 | 2701424.1842 | 1277176.1541
22 | 2701424.1842 | 1277176.1541 | 2701417.5789 | 1277215.3861 | 2701418.2576 | 1277243.6559 | 2701429.7274 | 1277259.0868
23 | 2701429.7274 | 1277259.0868 | 2701431.8051 | 1277261.882
24 | 2701434.9788 | 1277266.1519 | 2701431.8051 | 1277261.882
25 | 2701460.9499 | 1277298.7048 | 2701471.7067 | 1277278.9728
26 | 2701460.9499 | 1277298.7048 | 2701456.5902 | 1277295.2268
27 | 2701579.2213 | 1277344.6453 | 2701578.8765 | 1277355.4751
28 | 2701578.8765 | 1277355.4751 | 2701578.7116 | 1277360.6535
29 | 2701578.2086 | 1277376.4504 | 2701578.7116 | 1277360.6535
30 | 2701577.3679 | 1277391.6784 | 2701578.1277 | 1277378.9914 | 2701578.2086 | 1277376.4504
31 | 2701577.3679 | 1277391.6784 | 2701558.0941 | 1277376.2387
32 | 2701577.3679 | 1277391.6784 | 2701575.9045 | 1277401.5841 | 2701573.5123 | 1277414.3541 | 2701572.9762 | 1277416.6803 | 2701572.2241 | 1277419.6677
33 | 2701577.3679 | 1277391.6784 | 2701612.1921 | 1277408.1369
34 | 2701632.9311 | 1277374.2823 | 2701632.8037 | 1277374.4902
35 | 2701612.1921 | 1277408.1369 | 2701632.8037 | 1277374.4902
36 | 2701544.9083 | 1277365.676 | 2701558.0941 | 1277376.2387
37 | 2701562.4282 | 1277454.3651 | 2701566.8748 | 1277440.574 | 2701569.6843 | 1277429.7573 | 2701572.2241 | 1277419.6677
38 | 2701523.2987 | 1277348.3653 | 2701544.9083 | 1277365.676
39 | 2701562.4282 | 1277454.3651 | 2701536.2832 | 1277448.0652 | 2701532.6392 | 1277448.425 | 2701528.3263 | 1277447.316
40 | 2701416.637 | 1277537.0658 | 2701417.6876 | 1277532.0131
41 | 2701417.6876 | 1277532.0131 | 2701418.5364 | 1277527.9309
42 | 2701424.067 | 1277501.3328 | 2701418.5364 | 1277527.9309
43 | 2701438.7623 | 1277483.0185 | 2701429.2041 | 1277489.0039 | 2701424.5936 | 1277498.7999 | 2701424.067 | 1277501.3328
44 | 2701438.7623 | 1277483.0185 | 2701382.5568 | 1277456.4069 | 2701379.9422 | 1277451.1017 | 2701379.981 | 1277448.4112
45 | 2701438.7623 | 1277483.0185 | 2701443.9296 | 1277483.0957
46 | 2701379.981 | 1277448.4112 | 2701380.0495 | 1277443.5525 | 2701381.2404 | 1277440.7372 | 2701383.2987 | 1277435.8704
47 | 2701457.2468 | 1277485.5848 | 2701448.5982 | 1277483.1655 | 2701443.9296 | 1277483.0957
48 | 2701383.2987 | 1277435.8704 | 2701384.7424 | 1277432.4567 | 2701385.1755 | 1277429.444
49 | 2701474.0152 | 1277490.2755 | 2701457.2468 | 1277485.5848
50 | 2701388.9584 | 1277403.1299 | 2701385.1755 | 1277429.444
51 | 2701474.0152 | 1277490.2755 | 2701480.7995 | 1277475.6429
52 | 2701480.7995 | 1277475.6429 | 2701490.5612 | 1277454.5885
53 | 2701491.7985 | 1277451.9198 | 2701490.5612 | 1277454.5885
54 | 2701528.3263 | 1277447.316 | 2701509.1741 | 1277442.3912
55 | 2701491.7985 | 1277451.9198 | 2701497.5967 | 1277439.4142 | 2701509.1741 | 1277442.3912
56 | 2701456.5902 | 1277295.2268 | 2701447.9054 | 1277306.1792
57 | 2701456.5902 | 1277295.2268 | 2701449.8459 | 1277286.1534
58 | 2701449.8459 | 1277286.1534 | 2701440.5836 | 1277273.6922
59 | 2701434.9788 | 1277266.1519 | 2701440.5836 | 1277273.6922
60 | 2701511.4916 | 1277365.3437 | 2701523.2987 | 1277348.3653

## bus_geodata
| x | y | coords
0 | 2701453.7224 | 1277360.735
1 | 2701453.9711 | 1277360.9028
2 | 2701433.2698 | 1277346.9385
3 | 2701462.5572 | 1277366.6947
4 | 2701421.7481 | 1277339.1664
5 | 2701474.3911 | 1277374.6774
6 | 2701414.358 | 1277348.4844
7 | 2701434.1582 | 1277323.5159
8 | 2701489.1819 | 1277384.6547
9 | 2701396.8498 | 1277370.5604
10 | 2701434.3861 | 1277323.2285
11 | 2701154.9595 | 1277514.9645
12 | 2701157.0822 | 1277525.9467
13 | 2701147.4245 | 1277452.9461
14 | 2701158.6251 | 1277535.7002
15 | 2701167.3788 | 1277343.937
16 | 2701199.033 | 1277453.8608
17 | 2701172.5828 | 1277314.0427
18 | 2701218.4871 | 1277344.1913
19 | 2701314.8573 | 1277454.1773
20 | 2701201.9999 | 1277145.0564
21 | 2701424.1842 | 1277176.1541
22 | 2701429.7274 | 1277259.0868
23 | 2701431.8051 | 1277261.882
24 | 2701471.7067 | 1277278.9728
25 | 2701460.9499 | 1277298.7048
26 | 2701579.2213 | 1277344.6453
27 | 2701578.8765 | 1277355.4751
28 | 2701578.7116 | 1277360.6535
29 | 2701578.2086 | 1277376.4504
30 | 2701577.3679 | 1277391.6784
31 | 2701632.9311 | 1277374.2823
32 | 2701632.8037 | 1277374.4902
33 | 2701612.1921 | 1277408.1369
34 | 2701558.0941 | 1277376.2387
35 | 2701572.2241 | 1277419.6677
36 | 2701544.9083 | 1277365.676
37 | 2701562.4282 | 1277454.3651
38 | 2701416.637 | 1277537.0658
39 | 2701417.6876 | 1277532.0131
40 | 2701418.5364 | 1277527.9309
41 | 2701424.067 | 1277501.3328
42 | 2701438.7623 | 1277483.0185
43 | 2701379.981 | 1277448.4111
44 | 2701443.9296 | 1277483.0957
45 | 2701383.2987 | 1277435.8704
46 | 2701457.2468 | 1277485.5848
47 | 2701385.1755 | 1277429.444
48 | 2701474.0152 | 1277490.2755
49 | 2701480.7995 | 1277475.6429
50 | 2701490.5612 | 1277454.5885
51 | 2701528.3263 | 1277447.316
52 | 2701491.7985 | 1277451.9198
53 | 2701509.1741 | 1277442.3912
54 | 2701388.9584 | 1277403.1299
55 | 2701447.9054 | 1277306.1792
56 | 2701456.5902 | 1277295.2268
57 | 2701449.8459 | 1277286.1534
58 | 2701440.5836 | 1277273.6922
59 | 2701523.2987 | 1277348.3653
60 | 2701511.4916 | 1277365.3437
61 | 2701434.9788 | 1277266.1519
62 | 2701523.2987 | 1277348.3653

## line_std_types
| c_nf_per_km | r_ohm_per_km | x_ohm_per_km | max_i_ka | type | q_mm2 | alpha | voltage_rating
NAYY 4x50 SE | 210 | 0.642 | 0.083 | 0.142 | cs | 50 | 0.00403 | LV
NAYY 4x120 SE | 264 | 0.225 | 0.08 | 0.242 | cs | 120 | 0.00403 | LV
NAYY 4x150 SE | 261 | 0.208 | 0.08 | 0.27 | cs | 150 | 0.00403 | LV
NA2XS2Y 1x95 RM/25 12/20 kV | 216 | 0.313 | 0.132 | 0.252 | cs | 95 | 0.00403 | MV
NA2XS2Y 1x185 RM/25 12/20 kV | 273 | 0.161 | 0.117 | 0.362 | cs | 185 | 0.00403 | MV
NA2XS2Y 1x240 RM/25 12/20 kV | 304 | 0.122 | 0.112 | 0.421 | cs | 240 | 0.00403 | MV
NA2XS2Y 1x95 RM/25 6/10 kV | 315 | 0.313 | 0.123 | 0.249 | cs | 95 | 0.00403 | MV
NA2XS2Y 1x185 RM/25 6/10 kV | 406 | 0.161 | 0.11 | 0.358 | cs | 185 | 0.00403 | MV
NA2XS2Y 1x240 RM/25 6/10 kV | 456 | 0.122 | 0.105 | 0.416 | cs | 240 | 0.00403 | MV
NA2XS2Y 1x150 RM/25 12/20 kV | 250 | 0.206 | 0.116 | 0.319 | cs | 150 | 0.00403 | MV
NA2XS2Y 1x120 RM/25 12/20 kV | 230 | 0.253 | 0.119 | 0.283 | cs | 120 | 0.00403 | MV
NA2XS2Y 1x70 RM/25 12/20 kV | 190 | 0.443 | 0.132 | 0.22 | cs | 70 | 0.00403 | MV
NA2XS2Y 1x150 RM/25 6/10 kV | 360 | 0.206 | 0.11 | 0.315 | cs | 150 | 0.00403 | MV
NA2XS2Y 1x120 RM/25 6/10 kV | 340 | 0.253 | 0.113 | 0.28 | cs | 120 | 0.00403 | MV
NA2XS2Y 1x70 RM/25 6/10 kV | 280 | 0.443 | 0.123 | 0.217 | cs | 70 | 0.00403 | MV
N2XS(FL)2Y 1x120 RM/35 64/110 kV | 112 | 0.153 | 0.166 | 0.366 | cs | 120 | 0.00393 | HV
N2XS(FL)2Y 1x185 RM/35 64/110 kV | 125 | 0.099 | 0.156 | 0.457 | cs | 185 | 0.00393 | HV
N2XS(FL)2Y 1x240 RM/35 64/110 kV | 135 | 0.075 | 0.149 | 0.526 | cs | 240 | 0.00393 | HV
N2XS(FL)2Y 1x300 RM/35 64/110 kV | 144 | 0.06 | 0.144 | 0.588 | cs | 300 | 0.00393 | HV
15-AL1/3-ST1A 0.4 | 11 | 1.8769 | 0.35 | 0.105 | ol | 16 | 0.00403 | LV
24-AL1/4-ST1A 0.4 | 11.25 | 1.2012 | 0.335 | 0.14 | ol | 24 | 0.00403 | LV
48-AL1/8-ST1A 0.4 | 12.2 | 0.5939 | 0.3 | 0.21 | ol | 48 | 0.00403 | LV
94-AL1/15-ST1A 0.4 | 13.2 | 0.306 | 0.29 | 0.35 | ol | 94 | 0.00403 | LV
34-AL1/6-ST1A 10.0 | 9.7 | 0.8342 | 0.36 | 0.17 | ol | 34 | 0.00403 | MV
48-AL1/8-ST1A 10.0 | 10.1 | 0.5939 | 0.35 | 0.21 | ol | 48 | 0.00403 | MV
70-AL1/11-ST1A 10.0 | 10.4 | 0.4132 | 0.339 | 0.29 | ol | 70 | 0.00403 | MV
94-AL1/15-ST1A 10.0 | 10.75 | 0.306 | 0.33 | 0.35 | ol | 94 | 0.00403 | MV
122-AL1/20-ST1A 10.0 | 11.1 | 0.2376 | 0.323 | 0.41 | ol | 122 | 0.00403 | MV
149-AL1/24-ST1A 10.0 | 11.25 | 0.194 | 0.315 | 0.47 | ol | 149 | 0.00403 | MV
34-AL1/6-ST1A 20.0 | 9.15 | 0.8342 | 0.382 | 0.17 | ol | 34 | 0.00403 | MV
48-AL1/8-ST1A 20.0 | 9.5 | 0.5939 | 0.372 | 0.21 | ol | 48 | 0.00403 | MV
70-AL1/11-ST1A 20.0 | 9.7 | 0.4132 | 0.36 | 0.29 | ol | 70 | 0.00403 | MV
94-AL1/15-ST1A 20.0 | 10 | 0.306 | 0.35 | 0.35 | ol | 94 | 0.00403 | MV
122-AL1/20-ST1A 20.0 | 10.3 | 0.2376 | 0.344 | 0.41 | ol | 122 | 0.00403 | MV
149-AL1/24-ST1A 20.0 | 10.5 | 0.194 | 0.337 | 0.47 | ol | 149 | 0.00403 | MV
184-AL1/30-ST1A 20.0 | 10.75 | 0.1571 | 0.33 | 0.535 | ol | 184 | 0.00403 | MV
243-AL1/39-ST1A 20.0 | 11 | 0.1188 | 0.32 | 0.645 | ol | 243 | 0.00403 | MV
48-AL1/8-ST1A 110.0 | 8 | 0.5939 | 0.46 | 0.21 | ol | 48 | 0.00403 | HV
70-AL1/11-ST1A 110.0 | 8.4 | 0.4132 | 0.45 | 0.29 | ol | 70 | 0.00403 | HV
94-AL1/15-ST1A 110.0 | 8.65 | 0.306 | 0.44 | 0.35 | ol | 94 | 0.00403 | HV
122-AL1/20-ST1A 110.0 | 8.5 | 0.2376 | 0.43 | 0.41 | ol | 122 | 0.00403 | HV
149-AL1/24-ST1A 110.0 | 8.75 | 0.194 | 0.41 | 0.47 | ol | 149 | 0.00403 | HV
184-AL1/30-ST1A 110.0 | 8.8 | 0.1571 | 0.4 | 0.535 | ol | 184 | 0.00403 | HV
243-AL1/39-ST1A 110.0 | 9 | 0.1188 | 0.39 | 0.645 | ol | 243 | 0.00403 | HV
305-AL1/39-ST1A 110.0 | 9.2 | 0.0949 | 0.38 | 0.74 | ol | 305 | 0.00403 | HV
490-AL1/64-ST1A 110.0 | 9.75 | 0.059 | 0.37 | 0.96 | ol | 490 | 0.00403 | HV
679-AL1/86-ST1A 110.0 | 9.95 | 0.042 | 0.36 | 1.15 | ol | 679 | 0.00403 | HV
490-AL1/64-ST1A 220.0 | 10 | 0.059 | 0.285 | 0.96 | ol | 490 | 0.00403 | HV
679-AL1/86-ST1A 220.0 | 11.7 | 0.042 | 0.275 | 1.15 | ol | 679 | 0.00403 | HV
490-AL1/64-ST1A 380.0 | 11 | 0.059 | 0.253 | 0.96 | ol | 490 | 0.00403 | HV
679-AL1/86-ST1A 380.0 | 14.6 | 0.042 | 0.25 | 1.15 | ol | 679 | 0.00403 | HV

## trafo_std_types
| i0_percent | pfe_kw | vkr_percent | sn_mva | vn_lv_kv | vn_hv_kv | vk_percent | shift_degree | vector_group | tap_side | tap_neutral | tap_min | tap_max | tap_step_degree | tap_step_percent | tap_phase_shifter
160 MVA 380/110 kV | 0.06 | 60 | 0.25 | 160 | 110 | 380 | 12.2 | 0 | Yy0 | hv | 0 | -9 | 9 | 0 | 1.5 | FALSE
100 MVA 220/110 kV | 0.06 | 55 | 0.26 | 100 | 110 | 220 | 12 | 0 | Yy0 | hv | 0 | -9 | 9 | 0 | 1.5 | FALSE
63 MVA 110/20 kV | 0.04 | 22 | 0.32 | 63 | 20 | 110 | 18 | 150 | YNd5 | hv | 0 | -9 | 9 | 0 | 1.5 | FALSE
40 MVA 110/20 kV | 0.05 | 18 | 0.34 | 40 | 20 | 110 | 16.2 | 150 | YNd5 | hv | 0 | -9 | 9 | 0 | 1.5 | FALSE
25 MVA 110/20 kV | 0.07 | 14 | 0.41 | 25 | 20 | 110 | 12 | 150 | YNd5 | hv | 0 | -9 | 9 | 0 | 1.5 | FALSE
63 MVA 110/10 kV | 0.04 | 22 | 0.32 | 63 | 10 | 110 | 18 | 150 | YNd5 | hv | 0 | -9 | 9 | 0 | 1.5 | FALSE
40 MVA 110/10 kV | 0.05 | 18 | 0.34 | 40 | 10 | 110 | 16.2 | 150 | YNd5 | hv | 0 | -9 | 9 | 0 | 1.5 | FALSE
25 MVA 110/10 kV | 0.07 | 14 | 0.41 | 25 | 10 | 110 | 12 | 150 | YNd5 | hv | 0 | -9 | 9 | 0 | 1.5 | FALSE
0.25 MVA 20/0.4 kV | 0.32 | 0.8 | 1.44 | 0.25 | 0.4 | 20 | 6 | 150 | Yzn5 | hv | 0 | -2 | 2 | 0 | 2.5 | FALSE
0.4 MVA 20/0.4 kV | 0.3375 | 1.35 | 1.425 | 0.4 | 0.4 | 20 | 6 | 150 | Dyn5 | hv | 0 | -2 | 2 | 0 | 2.5 | FALSE
0.63 MVA 20/0.4 kV | 0.2619 | 1.65 | 1.206 | 0.63 | 0.4 | 20 | 6 | 150 | Dyn5 | hv | 0 | -2 | 2 | 0 | 2.5 | FALSE
0.25 MVA 10/0.4 kV | 0.24 | 0.6 | 1.2 | 0.25 | 0.4 | 10 | 4 | 150 | Dyn5 | hv | 0 | -2 | 2 | 0 | 2.5 | FALSE
0.4 MVA 10/0.4 kV | 0.2375 | 0.95 | 1.325 | 0.4 | 0.4 | 10 | 4 | 150 | Dyn5 | hv | 0 | -2 | 2 | 0 | 2.5 | FALSE
0.63 MVA 10/0.4 kV | 0.1873 | 1.18 | 1.0794 | 0.63 | 0.4 | 10 | 4 | 150 | Dyn5 | hv | 0 | -2 | 2 | 0 | 2.5 | FALSE

## trafo3w_std_types
| sn_hv_mva | sn_mv_mva | sn_lv_mva | vn_hv_kv | vn_mv_kv | vn_lv_kv | vk_hv_percent | vk_mv_percent | vk_lv_percent | vkr_hv_percent | vkr_mv_percent | vkr_lv_percent | pfe_kw | i0_percent | shift_mv_degree | shift_lv_degree | vector_group | tap_side | tap_neutral | tap_min | tap_max | tap_step_percent
63/25/38 MVA 110/20/10 kV | 63 | 25 | 38 | 110 | 20 | 10 | 10.4 | 10.4 | 10.4 | 0.28 | 0.32 | 0.35 | 35 | 0.89 | 0 | 0 | YN0yn0yn0 | hv | 0 | -10 | 10 | 1.2
63/25/38 MVA 110/10/10 kV | 63 | 25 | 38 | 110 | 10 | 10 | 10.4 | 10.4 | 10.4 | 0.28 | 0.32 | 0.35 | 35 | 0.89 | 0 | 0 | YN0yn0yn0 | hv | 0 | -10 | 10 | 1.2

## fuse_std_types
| fuse_type | i_rated_a | t_avg | t_min | t_total | x_avg | x_min | x_total
HV 100A | HV 100A | 100 | 0 | [10.0, 3.64, 0.854, 0.281, 0.1, 0.0531, 0.022, 0.01] | [10.0, 4.267, 1.21, 0.403, 0.1, 0.058, 0.022, 0.01] | 0 | [300.0, 350.0, 450.0, 550.0, 700.0, 850.0, 1200.0, 1752.0] | [600.0, 700.0, 900.0, 1150.0, 1665.0, 2000.0, 3000.0, 4313.0]
HV 10A | HV 10A | 10 | 0 | [10.0, 1675.0, 0.344, 0.156, 0.1, 0.0417, 0.0171, 0.01] | [10.0, 1.3, 0.3, 0.155, 0.1, 0.0555, 0.023, 0.01] | 0 | [30.0, 32.0, 35.0, 37.0, 39.0, 50.0, 70.0, 88.0] | [60.0, 70.0, 80.0, 87.0, 94.0, 110.0, 150.0, 216.0]
HV 125A | HV 125A | 125 | 0 | [10.0, 1.82, 0.344, 0.1, 0.0467, 0.0269, 0.01] | [10.0, 2.478, 0.426, 0.1, 0.0427, 0.0211, 0.01] | 0 | [375.0, 500.0, 700.0, 925.0, 1200.0, 1500.0, 2341.0] | [750.0, 1000.0, 1500.0, 2200.0, 3000.0, 4000.0, 5765.0]
HV 160A | HV 160A | 160 | 0 | [10.0, 4.15, 1.03, 0.198, 0.1, 0.051, 0.0172, 0.01] | [10.0, 2.3, 0.734, 0.274, 0.1, 0.046, 0.0177, 0.01] | 0 | [480.0, 550.0, 700.0, 1000.0, 1260.0, 1600.0, 2500.0, 3227.0] | [960.0, 1300.0, 1700.0, 2200.0, 2996.0, 4000.0, 6000.0, 7946.0]
HV 16A | HV 16A | 16 | 0 | [10.0, 0.352, 0.164, 0.1, 0.0649, 0.0342, 0.01] | [10.0, 2.34, 0.722, 0.181, 0.1, 0.055, 0.0296, 0.01] | 0 | [48.0, 60.0, 65.0, 71.0, 80.0, 100.0, 162.0] | [96.0, 110.0, 125.0, 150.0, 168.0, 200.0, 250.0, 398.0]
HV 200A | HV 200A | 200 | 0 | [10.0, 4.267, 1.21, 0.403, 0.1, 0.058, 0.022, 0.01] | [10.0, 3.73, 1.654, 0.328, 0.1, 0.0531, 0.019, 0.01] | 0 | [600.0, 700.0, 900.0, 1150.0, 1665.0, 2000.0, 3000.0, 4313.0] | [1200.0, 1500.0, 1800.0, 2700.0, 3960.0, 5000.0, 7500.0, 10620.0]
HV 20A | HV 20A | 20 | 0 | [10.0, 1.3, 0.3, 0.155, 0.1, 0.0555, 0.023, 0.01] | [10.0, 1.3, 0.161, 0.1, 0.0611, 0.0399, 0.0141, 0.01] | 0 | [60.0, 70.0, 80.0, 87.0, 94.0, 110.0, 150.0, 216.0] | [120.0, 150.0, 200.0, 223.0, 260.0, 300.0, 450.0, 532.0]
HV 25A | HV 25A | 25 | 0 | [10.0, 2.512, 0.833, 0.299, 0.1, 0.0372, 0.0223, 0.01] | [10.0, 3.125, 0.597, 0.198, 0.1, 0.0378, 0.022, 0.01] | 0 | [75.0, 82.0, 90.0, 100.0, 124.0, 170.0, 200.0, 289.0] | [150.0, 170.0, 210.0, 250.0, 294.0, 400.0, 500.0, 711.0]
HV 31.5A | HV 31.5A | 31.5 | 0 | [10.0, 2.34, 0.722, 0.181, 0.1, 0.055, 0.0296, 0.01] | [10.0, 2.84, 0.368, 0.164, 0.1, 0.0621, 0.0378, 0.0195, 0.01] | 0 | [95.0, 110.0, 125.0, 150.0, 165.0, 200.0, 250.0, 390.0] | [189.0, 220.0, 300.0, 350.0, 393.0, 450.0, 530.0, 700.0, 960.0]
HV 40A | HV 40A | 40 | 0 | [10.0, 1.3, 0.161, 0.1, 0.0611, 0.0399, 0.0141, 0.01] | [10.0, 2.05, 0.369, 0.198, 0.1, 0.051, 0.0298, 0.01] | 0 | [120.0, 150.0, 200.0, 223.0, 260.0, 300.0, 450.0, 532.0] | [240.0, 300.0, 400.0, 450.0, 530.0, 650.0, 800.0, 1311.0]
HV 50A | HV 50A | 50 | 0 | [10.0, 3.215, 0.597, 0.198, 0.1, 0.0378, 0.022, 0.01] | [10.0, 3.64, 0.854, 0.281, 0.1, 0.0531, 0.022, 0.01] | 0 | [150.0, 170.0, 210.0, 250.0, 294.0, 400.0, 500.0, 711.0] | [300.0, 350.0, 450.0, 550.0, 700.0, 850.0, 1200.0, 1752.0]
HV 6.3A | HV 6.3A | 6.3 | 0 | [10.0, 1.39, 0.344, 0.168, 0.1, 0.056, 0.0263, 0.01] | [10.0, 1.711, 0.516, 0.198, 0.1, 0.0634, 0.0303, 0.01] | 0 | [19.0, 19.5, 20.4, 20.8, 22.0, 25.0, 32.0, 48.0] | [38.0, 40.0, 43.0, 48.0, 53.0, 60.0, 75.0, 118.0]
HV 63A | HV 63A | 63 | 0 | [10.0, 2.84, 0.368, 0.164, 0.1, 0.0621, 0.0378, 0.0195, 0.01] | [10.0, 1.82, 0.344, 0.1, 0.0467, 0.0269, 0.01] | 0 | [189.0, 220.0, 300.0, 350.0, 393.0, 450.0, 530.0, 700.0, 961.0] | [378.0, 500.0, 700.0, 934.0, 1200.0, 1500.0, 2366.0]
HV 80A | HV 80A | 80 | 0 | [10.0, 2.05, 0.369, 0.198, 0.1, 0.051, 0.0298, 0.01] | [10.0, 4.15, 1.03, 0.198, 0.1, 0.051, 0.0172, 0.01] | 0 | [240.0, 300.0, 400.0, 450.0, 530.0, 650.0, 800.0, 1311.0] | [480.0, 550.0, 700.0, 1000.0, 1260.0, 1600.0, 2500.0, 3227.0]
Siemens NH-1-100 | Siemens NH-1-100 | 100 | [5400.0, 2000.0, 400.0, 20.0, 1.0, 0.2, 0.012, 0.004] | 0 | 0 | [150.0, 190.0, 250.0, 430.0, 900.0, 1250.0, 2700.0, 3600.0] | 0 | 0
Siemens NH-1-125 | Siemens NH-1-125 | 125 | [4800.0, 120.0, 7.0, 0.1, 0.004] | 0 | 0 | [180.0, 400.0, 740.0, 2000.0, 4250.0] | 0 | 0
Siemens NH-1-16 | Siemens NH-1-16 | 16 | [4000.0, 400.0, 2.0, 0.1, 0.04, 0.01] | 0 | 0 | [26.0, 35.0, 75.0, 150.0, 200.0, 300.0] | 0 | 0
Siemens NH-1-160 | Siemens NH-1-160 | 160 | [4800.0, 120.0, 7.0, 0.1, 0.004] | 0 | 0 | [210.0, 500.0, 900.0, 2300.0, 5000.0] | 0 | 0
Siemens NH-1-25 | Siemens NH-1-25 | 25 | [4000.0, 1000.0, 10.0, 0.2, 0.02, 0.01] | 0 | 0 | [40.0, 50.0, 100.0, 210.0, 400.0, 500.0] | 0 | 0
Siemens NH-1-50 | Siemens NH-1-50 | 50 | [4000.0, 40.0, 4.0, 1.0, 0.02, 0.01] | 0 | 0 | [86.0, 200.0, 300.0, 400.0, 1000.0, 1280.0] | 0 | 0
Siemens NH-1-63 | Siemens NH-1-63 | 63 | [4000.0, 100.0, 10.0, 2.0, 0.04, 0.01] | 0 | 0 | [100.0, 200.0, 300.0, 400.0, 1000.0, 1500.0] | 0 | 0
Siemens NH-1-80 | Siemens NH-1-80 | 80 | [4800.0, 120.0, 7.0, 0.1, 0.01] | 0 | 0 | [150.58, 250.0, 450.0, 1150.0, 2470.0] | 0 | 0
Siemens NH-2-1000 | Siemens NH-2-1000 | 1000 | [4800.0, 120.0, 7.0, 0.1, 0.004] | 0 | 0 | [1900.0, 3500.0, 8400.0, 24000.0, 52000.0] | 0 | 0
Siemens NH-2-200 | Siemens NH-2-200 | 200 | [4800.0, 120.0, 7.0, 0.1, 0.004] | 0 | 0 | [280.0, 650.0, 1200.0, 3000.0, 7000.0] | 0 | 0
Siemens NH-2-224 | Siemens NH-2-224 | 224 | [4800.0, 120.0, 7.0, 0.2, 0.04, 0.004] | 0 | 0 | [400.0, 750.0, 1453.0, 3025.0, 4315.0, 7600.0] | 0 | 0
Siemens NH-2-250 | Siemens NH-2-250 | 250 | [4800.0, 120.0, 7.0, 0.1, 0.004] | 0 | 0 | [450.0, 800.0, 1650.0, 4000.0, 8500.0] | 0 | 0
Siemens NH-2-315 | Siemens NH-2-315 | 315 | [4800.0, 120.0, 7.0, 0.1, 0.004] | 0 | 0 | [550.0, 920.0, 1900.0, 5000.0, 11000.0] | 0 | 0
Siemens NH-2-355 | Siemens NH-2-355 | 355 | [4800.0, 120.0, 6.0, 0.1, 0.004] | 0 | 0 | [650.0, 1116.27, 2350.0, 5840.0, 12790.0] | 0 | 0
Siemens NH-2-400 | Siemens NH-2-400 | 400 | [4800.0, 120.0, 7.0, 0.1, 0.004] | 0 | 0 | [720.0, 1350.0, 2800.0, 6500.0, 15000.0] | 0 | 0
Siemens NH-2-425 | Siemens NH-2-425 | 425 | [4800.0, 120.0, 7.0, 0.1, 0.004] | 0 | 0 | [850.0, 1500.0, 3050.0, 7500.0, 16500.0] | 0 | 0
Siemens NH-2-630 | Siemens NH-2-630 | 630 | [4800.0, 120.0, 7.0, 0.1, 0.004] | 0 | 0 | [1200.0, 2000.0, 4800.0, 12000.0, 26000.0] | 0 | 0

## dtypes
| element | column | dtype
0 | bus | name | object
1 | bus | vn_kv | float64
2 | bus | type | object
3 | bus | zone | object
4 | bus | in_service | bool
5 | load | name | object
6 | load | bus | uint32
7 | load | p_mw | float64
8 | load | q_mvar | float64
9 | load | const_z_percent | float64
10 | load | const_i_percent | float64
11 | load | sn_mva | float64
12 | load | scaling | float64
13 | load | in_service | bool
14 | load | type | object
15 | ext_grid | name | object
16 | ext_grid | bus | uint32
17 | ext_grid | vm_pu | float64
18 | ext_grid | va_degree | float64
19 | ext_grid | slack_weight | float64
20 | ext_grid | in_service | bool
21 | line | name | object
22 | line | std_type | object
23 | line | from_bus | uint32
24 | line | to_bus | uint32
25 | line | length_km | float64
26 | line | r_ohm_per_km | float64
27 | line | x_ohm_per_km | float64
28 | line | c_nf_per_km | float64
29 | line | g_us_per_km | float64
30 | line | max_i_ka | float64
31 | line | df | float64
32 | line | parallel | uint32
33 | line | type | object
34 | line | in_service | bool
35 | trafo | name | object
36 | trafo | std_type | object
37 | trafo | hv_bus | uint32
38 | trafo | lv_bus | uint32
39 | trafo | sn_mva | float64
40 | trafo | vn_hv_kv | float64
41 | trafo | vn_lv_kv | float64
42 | trafo | vk_percent | float64
43 | trafo | vkr_percent | float64
44 | trafo | pfe_kw | float64
45 | trafo | i0_percent | float64
46 | trafo | shift_degree | float64
47 | trafo | tap_side | object
48 | trafo | tap_neutral | int32
49 | trafo | tap_min | int32
50 | trafo | tap_max | int32
51 | trafo | tap_step_percent | float64
52 | trafo | tap_step_degree | float64
53 | trafo | tap_pos | int32
54 | trafo | tap_phase_shifter | bool
55 | trafo | parallel | uint32
56 | trafo | df | float64
57 | trafo | in_service | bool
58 | line_geodata | coords | object
59 | bus_geodata | x | float64
60 | bus_geodata | y | float64
61 | bus_geodata | coords | object

## parameters
| version | format_version | converged | OPF_converged | name | f_hz | sn_mva
0 | 2.14.6 | 2.14.0 | FALSE | FALSE |  | 50 | 1