## bus
| name | vn_kv | type | zone | in_service
0 | bus_LV_292-4_0_3_node_0 | 0.4 | n |  | TRUE
1 | bus_LV_292-4_0_3_node_1 | 0.4 | n |  | TRUE
2 | bus_LV_292-4_0_3_node_2 | 0.4 | n |  | TRUE
3 | bus_LV_292-4_0_3_node_3 | 0.4 | n |  | TRUE
4 | bus_LV_292-4_0_3_node_4 | 0.4 | n |  | TRUE
5 | bus_LV_292-4_0_3_node_69 | 0.4 | n |  | TRUE
6 | bus_LV_292-4_0_3_node_70 | 0.4 | n |  | TRUE
7 | bus_LV_292-4_0_3_node_28 | 0.4 | n |  | TRUE
8 | bus_LV_292-4_0_3_node_5 | 0.4 | n |  | TRUE
9 | bus_LV_292-4_0_3_node_60 | 0.4 | n |  | TRUE
10 | bus_LV_292-4_0_3_node_72 | 0.4 | n |  | TRUE
11 | bus_LV_292-4_0_3_node_31 | 0.4 | n |  | TRUE
12 | bus_LV_292-4_0_3_node_26 | 0.4 | n |  | TRUE
13 | bus_LV_292-4_0_3_node_27 | 0.4 | n |  | TRUE
14 | bus_LV_292-4_0_3_node_58 | 0.4 | n |  | TRUE
15 | bus_LV_292-4_0_3_node_6 | 0.4 | n |  | TRUE
16 | bus_LV_292-4_0_3_node_8 | 0.4 | n |  | TRUE
17 | bus_LV_292-4_0_3_node_16 | 0.4 | n |  | TRUE
18 | bus_LV_292-4_0_3_node_15 | 0.4 | n |  | TRUE
19 | bus_LV_292-4_0_3_node_12 | 0.4 | n |  | TRUE
20 | bus_LV_292-4_0_3_node_9 | 0.4 | n |  | TRUE
21 | bus_LV_292-4_0_3_node_10 | 0.4 | n |  | TRUE
22 | bus_LV_292-4_0_3_node_11 | 0.4 | n |  | TRUE
23 | bus_LV_292-4_0_3_node_13 | 0.4 | n |  | TRUE
24 | bus_LV_292-4_0_3_node_14 | 0.4 | n |  | TRUE
25 | bus_LV_292-4_0_3_node_18 | 0.4 | n |  | TRUE
26 | bus_LV_292-4_0_3_node_23 | 0.4 | n |  | TRUE
27 | bus_LV_292-4_0_3_node_17 | 0.4 | n |  | TRUE
28 | bus_LV_292-4_0_3_node_49 | 0.4 | n |  | TRUE
29 | bus_LV_292-4_0_3_node_19 | 0.4 | n |  | TRUE
30 | bus_LV_292-4_0_3_node_21 | 0.4 | n |  | TRUE
31 | bus_LV_292-4_0_3_node_46 | 0.4 | n |  | TRUE
32 | bus_LV_292-4_0_3_node_20 | 0.4 | n |  | TRUE
33 | bus_LV_292-4_0_3_node_22 | 0.4 | n |  | TRUE
34 | bus_LV_292-4_0_3_node_24 | 0.4 | n |  | TRUE
35 | bus_LV_292-4_0_3_node_51 | 0.4 | n |  | TRUE
36 | bus_LV_292-4_0_3_node_50 | 0.4 | n |  | TRUE
37 | bus_LV_292-4_0_3_node_29 | 0.4 | n |  | TRUE
38 | bus_LV_292-4_0_3_node_30 | 0.4 | n |  | TRUE
39 | bus_LV_292-4_0_3_node_52 | 0.4 | n |  | TRUE
40 | bus_LV_292-4_0_3_node_40 | 0.4 | n |  | TRUE
41 | bus_LV_292-4_0_3_node_32 | 0.4 | n |  | TRUE
42 | bus_LV_292-4_0_3_node_53 | 0.4 | n |  | TRUE
43 | bus_LV_292-4_0_3_node_42 | 0.4 | n |  | TRUE
44 | bus_LV_292-4_0_3_node_38 | 0.4 | n |  | TRUE
45 | bus_LV_292-4_0_3_node_33 | 0.4 | n |  | TRUE
46 | bus_LV_292-4_0_3_node_34 | 0.4 | n |  | TRUE
47 | bus_LV_292-4_0_3_node_35 | 0.4 | n |  | TRUE
48 | bus_LV_292-4_0_3_node_36 | 0.4 | n |  | TRUE
49 | bus_LV_292-4_0_3_node_37 | 0.4 | n |  | TRUE
50 | bus_LV_292-4_0_3_node_48 | 0.4 | n |  | TRUE
51 | bus_LV_292-4_0_3_node_74 | 0.4 | n |  | TRUE
52 | bus_LV_292-4_0_3_node_45 | 0.4 | n |  | TRUE
53 | bus_LV_292-4_0_3_node_39 | 0.4 | n |  | TRUE
54 | bus_LV_292-4_0_3_node_41 | 0.4 | n |  | TRUE
55 | bus_LV_292-4_0_3_node_44 | 0.4 | n |  | TRUE
56 | bus_LV_292-4_0_3_node_43 | 0.4 | n |  | TRUE
57 | bus_LV_292-4_0_3_node_47 | 0.4 | n |  | TRUE
58 | bus_LV_292-4_0_3_node_68 | 0.4 | n |  | TRUE
59 | bus_LV_292-4_0_3_node_65 | 0.4 | n |  | TRUE
60 | bus_LV_292-4_0_3_node_54 | 0.4 | n |  | TRUE
61 | bus_LV_292-4_0_3_node_55 | 0.4 | n |  | TRUE
62 | bus_LV_292-4_0_3_node_56 | 0.4 | n |  | TRUE
63 | bus_LV_292-4_0_3_node_59 | 0.4 | n |  | TRUE
64 | bus_LV_292-4_0_3_node_66 | 0.4 | n |  | TRUE
65 | bus_LV_292-4_0_3_node_63 | 0.4 | n |  | TRUE
66 | bus_LV_292-4_0_3_node_61 | 0.4 | n |  | TRUE
67 | bus_LV_292-4_0_3_node_73 | 0.4 | n |  | TRUE
68 | bus_LV_292-4_0_3_node_67 | 0.4 | n |  | TRUE
69 | bus_LV_292-4_0_3_node_62 | 0.4 | n |  | TRUE
70 | bus_LV_292-4_0_3_node_71 | 0.4 | n |  | TRUE
71 | bus_LV_292-4_0_3_node_64 | 0.4 | n |  | TRUE
72 | bus_MV_368_2_node_122 | 20 | n |  | TRUE

## load
| name | bus | p_mw | q_mvar | const_z_percent | const_i_percent | sn_mva | scaling | in_service | type
0 | LV_292-4_0_3_load_0 | 0 | 0.0075405 | 0.0018898 | 0 | 0 |  | 1 | TRUE | wye
1 | LV_292-4_0_3_load_1 | 1 | 0.010782 | 0.0027022 | 0 | 0 |  | 1 | TRUE | wye
2 | LV_292-4_0_3_load_70 | 6 | 0.032325 | 0.0081014 | 0 | 0 |  | 1 | TRUE | wye
3 | LV_292-4_0_3_load_28 | 7 | 0.0024084 | 0.00060361 | 0 | 0 |  | 1 | TRUE | wye
4 | LV_292-4_0_3_load_5 | 8 | 0.0004102 | 0.00010281 | 0 | 0 |  | 1 | TRUE | wye
5 | LV_292-4_0_3_load_60 | 9 | 0.001328 | 0.00033282 | 0 | 0 |  | 1 | TRUE | wye
6 | LV_292-4_0_3_load_72 | 10 | 0.0055127 | 0.0013816 | 0 | 0 |  | 1 | TRUE | wye
7 | LV_292-4_0_3_load_31 | 11 | 0.0058405 | 0.0014638 | 0 | 0 |  | 1 | TRUE | wye
8 | LV_292-4_0_3_load_26 | 12 | 0.010178 | 0.0025508 | 0 | 0 |  | 1 | TRUE | wye
9 | LV_292-4_0_3_load_6 | 15 | 0.0014644 | 0.00036702 | 0 | 0 |  | 1 | TRUE | wye
10 | LV_292-4_0_3_load_15 | 18 | 0.0010698 | 0.00026813 | 0 | 0 |  | 1 | TRUE | wye
11 | LV_292-4_0_3_load_9 | 20 | 0.00061435 | 0.00015397 | 0 | 0 |  | 1 | TRUE | wye
12 | LV_292-4_0_3_load_10 | 21 | 0.00098005 | 0.00024562 | 0 | 0 |  | 1 | TRUE | wye
13 | LV_292-4_0_3_load_13 | 23 | 0.0049461 | 0.0012396 | 0 | 0 |  | 1 | TRUE | wye
14 | LV_292-4_0_3_load_14 | 24 | 0.00076343 | 0.00019133 | 0 | 0 |  | 1 | TRUE | wye
15 | LV_292-4_0_3_load_18 | 25 | 0.0016721 | 0.00041906 | 0 | 0 |  | 1 | TRUE | wye
16 | LV_292-4_0_3_load_23 | 26 | 0.0045849 | 0.0011491 | 0 | 0 |  | 1 | TRUE | wye
17 | LV_292-4_0_3_load_17 | 27 | 0.0043292 | 0.001085 | 0 | 0 |  | 1 | TRUE | wye
18 | LV_292-4_0_3_load_49 | 28 | 0.00091261 | 0.00022872 | 0 | 0 |  | 1 | TRUE | wye
19 | LV_292-4_0_3_load_19 | 29 | 0.0010802 | 0.00027073 | 0 | 0 |  | 1 | TRUE | wye
20 | LV_292-4_0_3_load_21 | 30 | 0.00084508 | 0.0002118 | 0 | 0 |  | 1 | TRUE | wye
21 | LV_292-4_0_3_load_46 | 31 | 0.0031512 | 0.00078977 | 0 | 0 |  | 1 | TRUE | wye
22 | LV_292-4_0_3_load_20 | 32 | 0.002733 | 0.00068497 | 0 | 0 |  | 1 | TRUE | wye
23 | LV_292-4_0_3_load_22 | 33 | 0.0031585 | 0.00079161 | 0 | 0 |  | 1 | TRUE | wye
24 | LV_292-4_0_3_load_24 | 34 | 0.0011461 | 0.00028725 | 0 | 0 |  | 1 | TRUE | wye
25 | LV_292-4_0_3_load_51 | 35 | 0.0012561 | 0.00031482 | 0 | 0 |  | 1 | TRUE | wye
26 | LV_292-4_0_3_load_50 | 36 | 0.0059466 | 0.0014903 | 0 | 0 |  | 1 | TRUE | wye
27 | LV_292-4_0_3_load_29 | 37 | 0.0024518 | 0.00061449 | 0 | 0 |  | 1 | TRUE | wye
28 | LV_292-4_0_3_load_30 | 38 | 0.011019 | 0.0027616 | 0 | 0 |  | 1 | TRUE | wye
29 | LV_292-4_0_3_load_52 | 39 | 0.00036341 | 9.1079e-05 | 0 | 0 |  | 1 | TRUE | wye
30 | LV_292-4_0_3_load_53 | 42 | 0.0013741 | 0.00034438 | 0 | 0 |  | 1 | TRUE | wye
31 | LV_292-4_0_3_load_42 | 43 | 0.0010516 | 0.00026354 | 0 | 0 |  | 1 | TRUE | wye
32 | LV_292-4_0_3_load_38 | 44 | 0.0089523 | 0.0022437 | 0 | 0 |  | 1 | TRUE | wye
33 | LV_292-4_0_3_load_33 | 45 | 0.0016201 | 0.00040604 | 0 | 0 |  | 1 | TRUE | wye
34 | LV_292-4_0_3_load_34 | 46 | 0.0023148 | 0.00058013 | 0 | 0 |  | 1 | TRUE | wye
35 | LV_292-4_0_3_load_36 | 48 | 0.0055943 | 0.0014021 | 0 | 0 |  | 1 | TRUE | wye
36 | LV_292-4_0_3_load_37 | 49 | 0.0050626 | 0.0012688 | 0 | 0 |  | 1 | TRUE | wye
37 | LV_292-4_0_3_load_74 | 51 | 0.005103 | 0.0012789 | 0 | 0 |  | 1 | TRUE | wye
38 | LV_292-4_0_3_load_39 | 53 | 0.0011406 | 0.00028585 | 0 | 0 |  | 1 | TRUE | wye
39 | LV_292-4_0_3_load_41 | 54 | 0.00094077 | 0.00023578 | 0 | 0 |  | 1 | TRUE | wye
40 | LV_292-4_0_3_load_43 | 56 | 0.0021004 | 0.00052641 | 0 | 0 |  | 1 | TRUE | wye
41 | LV_292-4_0_3_load_68 | 58 | 0.00019196 | 4.8109e-05 | 0 | 0 |  | 1 | TRUE | wye
42 | LV_292-4_0_3_load_54 | 60 | 0.001073 | 0.00026892 | 0 | 0 |  | 1 | TRUE | wye
43 | LV_292-4_0_3_load_55 | 61 | 0.00020394 | 5.1113e-05 | 0 | 0 |  | 1 | TRUE | wye
44 | LV_292-4_0_3_load_56 | 62 | 0.00099085 | 0.00024833 | 0 | 0 |  | 1 | TRUE | wye
45 | LV_292-4_0_3_load_63 | 65 | 0.00056863 | 0.00014251 | 0 | 0 |  | 1 | TRUE | wye
46 | LV_292-4_0_3_load_61 | 66 | 0.0046638 | 0.0011689 | 0 | 0 |  | 1 | TRUE | wye
47 | LV_292-4_0_3_load_67 | 68 | 0.00021648 | 5.4254e-05 | 0 | 0 |  | 1 | TRUE | wye
48 | LV_292-4_0_3_load_62 | 69 | 0.0024826 | 0.0006222 | 0 | 0 |  | 1 | TRUE | wye
49 | LV_292-4_0_3_load_71 | 70 | 0.0012066 | 0.00030241 | 0 | 0 |  | 1 | TRUE | wye
50 | LV_292-4_0_3_load_64 | 71 | 0.00020967 | 5.2549e-05 | 0 | 0 |  | 1 | TRUE | wye

## ext_grid
| name | bus | vm_pu | va_degree | slack_weight | in_service
0 |  | 12 | 1 | 0 | 1 | TRUE

## line
| name | std_type | from_bus | to_bus | length_km | r_ohm_per_km | x_ohm_per_km | c_nf_per_km | g_us_per_km | max_i_ka | df | parallel | type | in_service
0 | LV_292-4_0_3_line_0 | NAYY 4x150 SE | 0 | 1 | 0.002586 | 0.208 | 0.08 | 261 | 0 | 0.27 | 1 | 1 | cs | TRUE
1 | LV_292-4_0_3_line_1 | NAYY 4x150 SE | 0 | 2 | 0.034136 | 0.208 | 0.08 | 261 | 0 | 0.27 | 1 | 2 | cs | TRUE
2 | LV_292-4_0_3_line_2 | NAYY 4x150 SE | 1 | 3 | 0.02841 | 0.208 | 0.08 | 261 | 0 | 0.27 | 1 | 1 | cs | TRUE
3 | LV_292-4_0_3_line_3 | NAYY 4x150 SE | 2 | 4 | 0.011685 | 0.208 | 0.08 | 261 | 0 | 0.27 | 1 | 3 | cs | TRUE
4 | LV_292-4_0_3_line_4 | NAYY 4x150 SE | 3 | 5 | 0.046011 | 0.208 | 0.08 | 261 | 0 | 0.27 | 1 | 1 | cs | TRUE
5 | LV_292-4_0_3_line_5 | NAYY 4x150 SE | 3 | 6 | 0.016009 | 0.208 | 0.08 | 261 | 0 | 0.27 | 1 | 1 | cs | TRUE
6 | LV_292-4_0_3_line_6 | NAYY 4x150 SE | 4 | 7 | 0.022397 | 0.208 | 0.08 | 261 | 0 | 0.27 | 1 | 3 | cs | TRUE
7 | LV_292-4_0_3_line_7 | NAYY 4x150 SE | 5 | 10 | 0.030715 | 0.208 | 0.08 | 261 | 0 | 0.27 | 1 | 1 | cs | TRUE
8 | LV_292-4_0_3_line_8 | NAYY 4x150 SE | 7 | 11 | 0.015815 | 0.208 | 0.08 | 261 | 0 | 0.27 | 1 | 3 | cs | TRUE
9 | LV_292-4_0_3_line_9 | NAYY 4x150 SE | 8 | 9 | 0.0082801 | 0.208 | 0.08 | 261 | 0 | 0.27 | 1 | 1 | cs | TRUE
10 | LV_292-4_0_3_line_10 | NAYY 4x150 SE | 9 | 14 | 0.036206 | 0.208 | 0.08 | 261 | 0 | 0.27 | 1 | 1 | cs | TRUE
11 | LV_292-4_0_3_line_11 | NAYY 4x150 SE | 10 | 70 | 0.039422 | 0.208 | 0.08 | 261 | 0 | 0.27 | 1 | 1 | cs | TRUE
12 | LV_292-4_0_3_line_12 | NAYY 4x150 SE | 11 | 41 | 0.013862 | 0.208 | 0.08 | 261 | 0 | 0.27 | 1 | 3 | cs | TRUE
13 | LV_292-4_0_3_line_13 | NAYY 4x150 SE | 12 | 13 | 0.028406 | 0.208 | 0.08 | 261 | 0 | 0.27 | 1 | 3 | cs | TRUE
14 | LV_292-4_0_3_line_14 | NAYY 4x150 SE | 13 | 37 | 0.03353 | 0.208 | 0.08 | 261 | 0 | 0.27 | 1 | 1 | cs | TRUE
15 | LV_292-4_0_3_line_15 | NAYY 4x150 SE | 13 | 38 | 0.046281 | 0.208 | 0.08 | 261 | 0 | 0.27 | 1 | 3 | cs | TRUE
16 | LV_292-4_0_3_line_16 | NAYY 4x150 SE | 14 | 63 | 0.05449 | 0.208 | 0.08 | 261 | 0 | 0.27 | 1 | 1 | cs | TRUE
17 | LV_292-4_0_3_line_17 | NAYY 4x150 SE | 14 | 62 | 0.027102 | 0.208 | 0.08 | 261 | 0 | 0.27 | 1 | 1 | cs | TRUE
18 | LV_292-4_0_3_line_18 | NAYY 4x150 SE | 15 | 16 | 0.078395 | 0.208 | 0.08 | 261 | 0 | 0.27 | 1 | 1 | cs | TRUE
19 | LV_292-4_0_3_line_19 | NAYY 4x150 SE | 16 | 17 | 0.22692 | 0.208 | 0.08 | 261 | 0 | 0.27 | 1 | 1 | cs | TRUE
20 | LV_292-4_0_3_line_20 | NAYY 4x150 SE | 17 | 18 | 0.051412 | 0.208 | 0.08 | 261 | 0 | 0.27 | 1 | 1 | cs | TRUE
21 | LV_292-4_0_3_line_21 | NAYY 4x150 SE | 18 | 19 | 0.023296 | 0.208 | 0.08 | 261 | 0 | 0.27 | 1 | 1 | cs | TRUE
22 | LV_292-4_0_3_line_22 | NAYY 4x150 SE | 19 | 21 | 0.047439 | 0.208 | 0.08 | 261 | 0 | 0.27 | 1 | 1 | cs | TRUE
23 | LV_292-4_0_3_line_23 | NAYY 4x150 SE | 20 | 21 | 0.025654 | 0.208 | 0.08 | 261 | 0 | 0.27 | 1 | 1 | cs | TRUE
24 | LV_292-4_0_3_line_24 | NAYY 4x150 SE | 20 | 22 | 0.0096003 | 0.208 | 0.08 | 261 | 0 | 0.27 | 1 | 1 | cs | TRUE
25 | LV_292-4_0_3_line_25 | NAYY 4x150 SE | 22 | 23 | 0.016736 | 0.208 | 0.08 | 261 | 0 | 0.27 | 1 | 1 | cs | TRUE
26 | LV_292-4_0_3_line_26 | NAYY 4x150 SE | 22 | 24 | 0.034852 | 0.208 | 0.08 | 261 | 0 | 0.27 | 1 | 1 | cs | TRUE
27 | LV_292-4_0_3_line_27 | NAYY 4x150 SE | 23 | 25 | 0.024533 | 0.208 | 0.08 | 261 | 0 | 0.27 | 1 | 1 | cs | TRUE
28 | LV_292-4_0_3_line_28 | NAYY 4x150 SE | 24 | 26 | 0.0050005 | 0.208 | 0.08 | 261 | 0 | 0.27 | 1 | 1 | cs | TRUE
29 | LV_292-4_0_3_line_29 | NAYY 4x150 SE | 25 | 29 | 0.013223 | 0.208 | 0.08 | 261 | 0 | 0.27 | 1 | 1 | cs | TRUE
30 | LV_292-4_0_3_line_30 | NAYY 4x150 SE | 26 | 30 | 0.014421 | 0.208 | 0.08 | 261 | 0 | 0.27 | 1 | 1 | cs | TRUE
31 | LV_292-4_0_3_line_31 | NAYY 4x150 SE | 27 | 28 | 0.031641 | 0.208 | 0.08 | 261 | 0 | 0.27 | 1 | 1 | cs | TRUE
32 | LV_292-4_0_3_line_32 | NAYY 4x150 SE | 28 | 31 | 0.011331 | 0.208 | 0.08 | 261 | 0 | 0.27 | 1 | 1 | cs | TRUE
33 | LV_292-4_0_3_line_33 | NAYY 4x150 SE | 30 | 32 | 0.0016301 | 0.208 | 0.08 | 261 | 0 | 0.27 | 1 | 1 | cs | TRUE
34 | LV_292-4_0_3_line_34 | NAYY 4x150 SE | 31 | 55 | 0.024823 | 0.208 | 0.08 | 261 | 0 | 0.27 | 1 | 1 | cs | TRUE
35 | LV_292-4_0_3_line_35 | NAYY 4x150 SE | 32 | 33 | 0.02875 | 0.208 | 0.08 | 261 | 0 | 0.27 | 1 | 1 | cs | TRUE
36 | LV_292-4_0_3_line_36 | NAYY 4x150 SE | 33 | 34 | 0.020285 | 0.208 | 0.08 | 261 | 0 | 0.27 | 1 | 1 | cs | TRUE
37 | LV_292-4_0_3_line_37 | NAYY 4x150 SE | 34 | 35 | 0.00099455 | 0.208 | 0.08 | 261 | 0 | 0.27 | 1 | 1 | cs | TRUE
38 | LV_292-4_0_3_line_38 | NAYY 4x150 SE | 35 | 36 | 0.012671 | 0.208 | 0.08 | 261 | 0 | 0.27 | 1 | 1 | cs | TRUE
39 | LV_292-4_0_3_line_39 | NAYY 4x150 SE | 36 | 43 | 0.014901 | 0.208 | 0.08 | 261 | 0 | 0.27 | 1 | 1 | cs | TRUE
40 | LV_292-4_0_3_line_40 | NAYY 4x150 SE | 37 | 39 | 0.011487 | 0.208 | 0.08 | 261 | 0 | 0.27 | 1 | 1 | cs | TRUE
41 | LV_292-4_0_3_line_41 | NAYY 4x150 SE | 38 | 40 | 0.031984 | 0.208 | 0.08 | 261 | 0 | 0.27 | 1 | 3 | cs | TRUE
42 | LV_292-4_0_3_line_42 | NAYY 4x150 SE | 39 | 42 | 0.013394 | 0.208 | 0.08 | 261 | 0 | 0.27 | 1 | 1 | cs | TRUE
43 | LV_292-4_0_3_line_43 | NAYY 4x150 SE | 40 | 43 | 0.018524 | 0.208 | 0.08 | 261 | 0 | 0.27 | 1 | 1 | cs | TRUE
44 | LV_292-4_0_3_line_44 | NAYY 4x150 SE | 40 | 44 | 0.024224 | 0.208 | 0.08 | 261 | 0 | 0.27 | 1 | 3 | cs | TRUE
45 | LV_292-4_0_3_line_45 | NAYY 4x150 SE | 41 | 45 | 0.017616 | 0.208 | 0.08 | 261 | 0 | 0.27 | 1 | 3 | cs | TRUE
46 | LV_292-4_0_3_line_46 | NAYY 4x150 SE | 41 | 46 | 0.025437 | 0.208 | 0.08 | 261 | 0 | 0.27 | 1 | 1 | cs | TRUE
47 | LV_292-4_0_3_line_47 | NAYY 4x150 SE | 42 | 60 | 0.024032 | 0.208 | 0.08 | 261 | 0 | 0.27 | 1 | 1 | cs | TRUE
48 | LV_292-4_0_3_line_48 | NAYY 4x150 SE | 44 | 53 | 0.014668 | 0.208 | 0.08 | 261 | 0 | 0.27 | 1 | 3 | cs | TRUE
49 | LV_292-4_0_3_line_49 | NAYY 4x150 SE | 45 | 47 | 0.013547 | 0.208 | 0.08 | 261 | 0 | 0.27 | 1 | 3 | cs | TRUE
50 | LV_292-4_0_3_line_50 | NAYY 4x150 SE | 47 | 48 | 0.026855 | 0.208 | 0.08 | 261 | 0 | 0.27 | 1 | 3 | cs | TRUE
51 | LV_292-4_0_3_line_51 | NAYY 4x150 SE | 47 | 49 | 0.025069 | 0.208 | 0.08 | 261 | 0 | 0.27 | 1 | 1 | cs | TRUE
52 | LV_292-4_0_3_line_52 | NAYY 4x150 SE | 48 | 50 | 0.0045202 | 0.208 | 0.08 | 261 | 0 | 0.27 | 1 | 3 | cs | TRUE
53 | LV_292-4_0_3_line_53 | NAYY 4x150 SE | 50 | 51 | 0.026286 | 0.208 | 0.08 | 261 | 0 | 0.27 | 1 | 1 | cs | TRUE
54 | LV_292-4_0_3_line_54 | NAYY 4x150 SE | 50 | 52 | 0.027592 | 0.208 | 0.08 | 261 | 0 | 0.27 | 1 | 3 | cs | TRUE
55 | LV_292-4_0_3_line_55 | NAYY 4x150 SE | 52 | 57 | 0.054809 | 0.208 | 0.08 | 261 | 0 | 0.27 | 1 | 1 | cs | TRUE
56 | LV_292-4_0_3_line_56 | NAYY 4x150 SE | 52 | 56 | 0.053452 | 0.208 | 0.08 | 261 | 0 | 0.27 | 1 | 3 | cs | TRUE
57 | LV_292-4_0_3_line_57 | NAYY 4x150 SE | 53 | 54 | 0.016151 | 0.208 | 0.08 | 261 | 0 | 0.27 | 1 | 3 | cs | TRUE
58 | LV_292-4_0_3_line_58 | NAYY 4x150 SE | 54 | 55 | 0.021267 | 0.208 | 0.08 | 261 | 0 | 0.27 | 1 | 3 | cs | TRUE
59 | LV_292-4_0_3_line_59 | NAYY 4x150 SE | 55 | 56 | 0.038165 | 0.208 | 0.08 | 261 | 0 | 0.27 | 1 | 3 | cs | TRUE
60 | LV_292-4_0_3_line_60 | NAYY 4x150 SE | 57 | 58 | 0.026091 | 0.208 | 0.08 | 261 | 0 | 0.27 | 1 | 1 | cs | TRUE
61 | LV_292-4_0_3_line_61 | NAYY 4x150 SE | 58 | 59 | 0.010189 | 0.208 | 0.08 | 261 | 0 | 0.27 | 1 | 1 | cs | TRUE
62 | LV_292-4_0_3_line_62 | NAYY 4x150 SE | 59 | 71 | 0.02206 | 0.208 | 0.08 | 261 | 0 | 0.27 | 1 | 1 | cs | TRUE
63 | LV_292-4_0_3_line_63 | NAYY 4x150 SE | 61 | 62 | 0.025925 | 0.208 | 0.08 | 261 | 0 | 0.27 | 1 | 1 | cs | TRUE
64 | LV_292-4_0_3_line_64 | NAYY 4x150 SE | 63 | 64 | 0.027812 | 0.208 | 0.08 | 261 | 0 | 0.27 | 1 | 1 | cs | TRUE
65 | LV_292-4_0_3_line_65 | NAYY 4x150 SE | 63 | 65 | 0.020422 | 0.208 | 0.08 | 261 | 0 | 0.27 | 1 | 1 | cs | TRUE
66 | LV_292-4_0_3_line_66 | NAYY 4x150 SE | 64 | 68 | 0.018989 | 0.208 | 0.08 | 261 | 0 | 0.27 | 1 | 1 | cs | TRUE
67 | LV_292-4_0_3_line_67 | NAYY 4x150 SE | 65 | 69 | 0.020949 | 0.208 | 0.08 | 261 | 0 | 0.27 | 1 | 1 | cs | TRUE
68 | LV_292-4_0_3_line_68 | NAYY 4x150 SE | 66 | 67 | 0.054833 | 0.208 | 0.08 | 261 | 0 | 0.27 | 1 | 1 | cs | TRUE
69 | LV_292-4_0_3_line_69 | NAYY 4x150 SE | 67 | 70 | 0.047773 | 0.208 | 0.08 | 261 | 0 | 0.27 | 1 | 1 | cs | TRUE
70 | LV_292-4_0_3_line_70 | NAYY 4x150 SE | 69 | 71 | 0.027598 | 0.208 | 0.08 | 261 | 0 | 0.27 | 1 | 1 | cs | TRUE

## trafo
| name | std_type | hv_bus | lv_bus | sn_mva | vn_hv_kv | vn_lv_kv | vk_percent | vkr_percent | pfe_kw | i0_percent | shift_degree | tap_side | tap_neutral | tap_min | tap_max | tap_step_percent | tap_step_degree | tap_pos | tap_phase_shifter | parallel | df | in_service
0 | LV_292-4_0_3_trafo_26 | 0.25 MVA 20/0.4 kV | 72 | 12 | 0.25 | 20 | 0.4 | 6 | 1.44 | 0.8 | 0.32 | 150 | hv | 0 | -2 | 2 | 2.5 | 0 | 0 | FALSE | 1 | 1 | TRUE

## line_geodata
| x0 | y0 | x1 | y1 | x2 | y2 | x3 | y3 | x4 | y4 | x5 | y5
0 | 2701651.7081 | 1276801.1798 | 2701651.9049 | 1276803.7584
1 | 2701651.8029 | 1276768.569 | 2701652.3133 | 1276775.1502 | 2701649.8694 | 1276776.5093 | 2701650.2476 | 1276782.0429 | 2701651.7081 | 1276801.1798
2 | 2701655.9818 | 1276831.3738 | 2701653.7856 | 1276828.4 | 2701651.9049 | 1276803.7584
3 | 2701651.8029 | 1276768.569 | 2701663.4976 | 1276767.792
4 | 2701655.9818 | 1276831.3738 | 2701660.0324 | 1276877.206
5 | 2701671.9976 | 1276830.2154 | 2701655.9818 | 1276831.3738
6 | 2701663.4976 | 1276767.792 | 2701662.0022 | 1276745.4448
7 | 2701660.0324 | 1276877.206 | 2701629.5906 | 1276881.2904
8 | 2701663.5071 | 1276731.9274 | 2701663.5071 | 1276731.9274 | 2701661.1069 | 1276732.0639 | 2701662.0022 | 1276745.4448
9 | 2701588.1389 | 1276770.039 | 2701589.7079 | 1276770.1788 | 2701596.4099 | 1276770.3783
10 | 2701552.1655 | 1276765.9845 | 2701577.0238 | 1276769.0484 | 2701588.1389 | 1276770.039
11 | 2701590.5184 | 1276886.5326 | 2701629.5906 | 1276881.2904
12 | 2701662.5429 | 1276718.0987 | 2701663.5071 | 1276731.9274
13 | 2701756.622 | 1276765.3394 | 2701728.2254 | 1276764.6175
14 | 2701756.622 | 1276765.3394 | 2701790.0669 | 1276767.7339
15 | 2701756.622 | 1276765.3394 | 2701753.3159 | 1276719.1764
16 | 2701556.6564 | 1276711.6809 | 2701552.1655 | 1276765.9845
17 | 2701552.1655 | 1276765.9845 | 2701531.2087 | 1276765.5235 | 2701525.0696 | 1276765.3956 | 2701525.0696 | 1276765.3956
18 | 2701968.6441 | 1276341.5834 | 2701890.3147 | 1276338.3842
19 | 2701952.8447 | 1276567.9532 | 2701968.6441 | 1276341.5834
20 | 2701952.8447 | 1276567.9532 | 2701902.5199 | 1276578.4711
21 | 2701879.7164 | 1276583.237 | 2701902.5199 | 1276578.4711
22 | 2701879.7164 | 1276583.237 | 2701891.9996 | 1276629.0578
23 | 2701898.6422 | 1276653.8372 | 2701891.9996 | 1276629.0578
24 | 2701901.128 | 1276663.11 | 2701898.6422 | 1276653.8372
25 | 2701901.128 | 1276663.11 | 2701905.621 | 1276679.2319
26 | 2701901.128 | 1276663.11 | 2701866.7184 | 1276668.6478
27 | 2701912.207 | 1276702.8639 | 2701905.621 | 1276679.2319
28 | 2701861.7814 | 1276669.4423 | 2701866.7184 | 1276668.6478
29 | 2701912.207 | 1276702.8639 | 2701915.757 | 1276715.6018
30 | 2701861.7814 | 1276669.4423 | 2701847.5439 | 1276671.7336
31 | 2701812.6124 | 1276597.253 | 2701781.6399 | 1276603.7222
32 | 2701770.5478 | 1276606.039 | 2701781.6399 | 1276603.7222
33 | 2701845.9345 | 1276671.9926 | 2701847.5439 | 1276671.7336
34 | 2701746.2491 | 1276611.1143 | 2701770.5478 | 1276606.039
35 | 2701817.5498 | 1276676.5632 | 2701843.7184 | 1276672.3493 | 2701845.9345 | 1276671.9926
36 | 2701817.5498 | 1276676.5632 | 2701797.5228 | 1276679.7881
37 | 2701797.5228 | 1276679.7881 | 2701796.5409 | 1276679.9462
38 | 2701796.5409 | 1276679.9462 | 2701784.0314 | 1276681.9606
39 | 2701769.3199 | 1276684.3295 | 2701784.0314 | 1276681.9606
40 | 2701801.5068 | 1276768.7399 | 2701797.764 | 1276768.2849 | 2701790.0669 | 1276767.7339
41 | 2701751.0311 | 1276687.2746 | 2701753.3159 | 1276719.1764
42 | 2701801.5068 | 1276768.7399 | 2701814.8027 | 1276770.3561
43 | 2701751.0311 | 1276687.2746 | 2701769.3199 | 1276684.3295
44 | 2701751.0311 | 1276687.2746 | 2701749.5131 | 1276663.0981
45 | 2701662.5429 | 1276718.0987 | 2701661.3119 | 1276700.5258
46 | 2701638.8711 | 1276721.1936 | 2701639.2331 | 1276722.868 | 2701662.5429 | 1276718.0987
47 | 2701814.8027 | 1276770.3561 | 2701831.3543 | 1276772.3681 | 2701838.6349 | 1276773.4378
48 | 2701749.5131 | 1276663.0981 | 2701748.5939 | 1276648.4585
49 | 2701660.3652 | 1276687.0117 | 2701661.3119 | 1276700.5258
50 | 2701660.3652 | 1276687.0117 | 2701658.4851 | 1276660.2222
51 | 2701636.7406 | 1276690.4188 | 2701637.0934 | 1276691.7594 | 2701660.3652 | 1276687.0117
52 | 2701658.1687 | 1276655.7131 | 2701658.4851 | 1276660.2222
53 | 2701634.0384 | 1276659.2339 | 2701634.3068 | 1276661.1068 | 2701658.1687 | 1276655.7131
54 | 2701658.1687 | 1276655.7131 | 2701656.2378 | 1276628.1891
55 | 2701602.4391 | 1276639.4613 | 2701656.2378 | 1276628.1891
56 | 2701656.2378 | 1276628.1891 | 2701708.7531 | 1276618.2271
57 | 2701747.5818 | 1276632.3392 | 2701748.5939 | 1276648.4585
58 | 2701746.2491 | 1276611.1143 | 2701747.5818 | 1276632.3392
59 | 2701746.2491 | 1276611.1143 | 2701708.7531 | 1276618.2271
60 | 2701602.4391 | 1276639.4613 | 2701604.391 | 1276665.4791
61 | 2701605.1532 | 1276675.6397 | 2701604.391 | 1276665.4791
62 | 2701605.1532 | 1276675.6397 | 2701608.8024 | 1276675.002 | 2701610.3885 | 1276693.2887
63 | 2701504.0032 | 1276779.187 | 2701508.232 | 1276774.5472 | 2701511.8721 | 1276770.94 | 2701515.8525 | 1276768.0949 | 2701520.0141 | 1276766.5095 | 2701525.0696 | 1276765.3956
64 | 2701556.6564 | 1276711.6809 | 2701557.481 | 1276683.8819
65 | 2701556.6564 | 1276711.6809 | 2701577.0396 | 1276710.4182
66 | 2701557.481 | 1276683.8819 | 2701576.1926 | 1276680.6468
67 | 2701597.9484 | 1276709.1229 | 2701577.0396 | 1276710.4182
68 | 2701543.1695 | 1276892.8854 | 2701547.0469 | 1276838.1896
69 | 2701543.1695 | 1276892.8854 | 2701590.5184 | 1276886.5326
70 | 2701597.9484 | 1276709.1229 | 2701609.8884 | 1276708.3833 | 2701611.4927 | 1276706.0199 | 2701610.3885 | 1276693.2887

## bus_geodata
| x | y | coords
0 | 2701651.7081 | 1276801.1798
1 | 2701651.9049 | 1276803.7584
2 | 2701651.8029 | 1276768.569
3 | 2701655.9818 | 1276831.3738
4 | 2701663.4976 | 1276767.792
5 | 2701660.0324 | 1276877.206
6 | 2701671.9976 | 1276830.2154
7 | 2701662.0022 | 1276745.4448
8 | 2701596.4099 | 1276770.3783
9 | 2701588.1389 | 1276770.039
10 | 2701629.5906 | 1276881.2904
11 | 2701663.5071 | 1276731.9274
12 | 2701728.2254 | 1276764.6175
13 | 2701756.622 | 1276765.3394
14 | 2701552.1655 | 1276765.9845
15 | 2701890.3147 | 1276338.3842
16 | 2701968.6441 | 1276341.5834
17 | 2701952.8447 | 1276567.9532
18 | 2701902.5199 | 1276578.4711
19 | 2701879.7164 | 1276583.237
20 | 2701898.6422 | 1276653.8372
21 | 2701891.9996 | 1276629.0578
22 | 2701901.128 | 1276663.11
23 | 2701905.621 | 1276679.2319
24 | 2701866.7184 | 1276668.6478
25 | 2701912.207 | 1276702.8638
26 | 2701861.7814 | 1276669.4423
27 | 2701812.6124 | 1276597.253
28 | 2701781.6399 | 1276603.7222
29 | 2701915.757 | 1276715.6018
30 | 2701847.5439 | 1276671.7336
31 | 2701770.5478 | 1276606.039
32 | 2701845.9345 | 1276671.9926
33 | 2701817.5498 | 1276676.5632
34 | 2701797.5228 | 1276679.7881
35 | 2701796.5409 | 1276679.9462
36 | 2701784.0314 | 1276681.9606
37 | 2701790.0669 | 1276767.7339
38 | 2701753.3159 | 1276719.1764
39 | 2701801.5068 | 1276768.7399
40 | 2701751.0311 | 1276687.2746
41 | 2701662.5429 | 1276718.0987
42 | 2701814.8027 | 1276770.3561
43 | 2701769.3199 | 1276684.3295
44 | 2701749.5131 | 1276663.0981
45 | 2701661.3119 | 1276700.5258
46 | 2701638.8711 | 1276721.1936
47 | 2701660.3652 | 1276687.0117
48 | 2701658.4851 | 1276660.2222
49 | 2701636.7406 | 1276690.4188
50 | 2701658.1687 | 1276655.7131
51 | 2701634.0384 | 1276659.2339
52 | 2701656.2378 | 1276628.1891
53 | 2701748.5939 | 1276648.4585
54 | 2701747.5818 | 1276632.3392
55 | 2701746.2491 | 1276611.1143
56 | 2701708.7531 | 1276618.2271
57 | 2701602.4391 | 1276639.4613
58 | 2701604.391 | 1276665.4791
59 | 2701605.1532 | 1276675.6397
60 | 2701838.6349 | 1276773.4378
61 | 2701504.0032 | 1276779.187
62 | 2701525.0696 | 1276765.3955
63 | 2701556.6564 | 1276711.6809
64 | 2701557.481 | 1276683.8819
65 | 2701577.0396 | 1276710.4182
66 | 2701547.0469 | 1276838.1896
67 | 2701543.1695 | 1276892.8854
68 | 2701576.1926 | 1276680.6468
69 | 2701597.9484 | 1276709.1229
70 | 2701590.5184 | 1276886.5326
71 | 2701610.3885 | 1276693.2887
72 | 2701756.622 | 1276765.3394

## line_std_types
| c_nf_per_km | r_ohm_per_km | x_ohm_per_km | max_i_ka | type | q_mm2 | alpha | voltage_rating
NAYY 4x50 SE | 210 | 0.642 | 0.083 | 0.142 | cs | 50 | 0.00403 | LV
NAYY 4x120 SE | 264 | 0.225 | 0.08 | 0.242 | cs | 120 | 0.00403 | LV
NAYY 4x150 SE | 261 | 0.208 | 0.08 | 0.27 | cs | 150 | 0.00403 | LV
NA2XS2Y 1x95 RM/25 12/20 kV | 216 | 0.313 | 0.132 | 0.252 | cs | 95 | 0.00403 | MV
NA2XS2Y 1x185 RM/25 12/20 kV | 273 | 0.161 | 0.117 | 0.362 | cs | 185 | 0.00403 | MV
NA2XS2Y 1x240 RM/25 12/20 kV | 304 | 0.122 | 0.112 | 0.421 | cs | 240 | 0.00403 | MV
NA2XS2Y 1x95 RM/25 6/10 kV | 315 | 0.313 | 0.123 | 0.249 | cs | 95 | 0.00403 | MV
NA2XS2Y 1x185 RM/25 6/10 kV | 406 | 0.161 | 0.11 | 0.358 | cs | 185 | 0.00403 | MV
NA2XS2Y 1x240 RM/25 6/10 kV | 456 | 0.122 | 0.105 | 0.416 | cs | 240 | 0.00403 | MV
NA2XS2Y 1x150 RM/25 12/20 kV | 250 | 0.206 | 0.116 | 0.319 | cs | 150 | 0.00403 | MV
NA2XS2Y 1x120 RM/25 12/20 kV | 230 | 0.253 | 0.119 | 0.283 | cs | 120 | 0.00403 | MV
NA2XS2Y 1x70 RM/25 12/20 kV | 190 | 0.443 | 0.132 | 0.22 | cs | 70 | 0.00403 | MV
NA2XS2Y 1x150 RM/25 6/10 kV | 360 | 0.206 | 0.11 | 0.315 | cs | 150 | 0.00403 | MV
NA2XS2Y 1x120 RM/25 6/10 kV | 340 | 0.253 | 0.113 | 0.28 | cs | 120 | 0.00403 | MV
NA2XS2Y 1x70 RM/25 6/10 kV | 280 | 0.443 | 0.123 | 0.217 | cs | 70 | 0.00403 | MV
N2XS(FL)2Y 1x120 RM/35 64/110 kV | 112 | 0.153 | 0.166 | 0.366 | cs | 120 | 0.00393 | HV
N2XS(FL)2Y 1x185 RM/35 64/110 kV | 125 | 0.099 | 0.156 | 0.457 | cs | 185 | 0.00393 | HV
N2XS(FL)2Y 1x240 RM/35 64/110 kV | 135 | 0.075 | 0.149 | 0.526 | cs | 240 | 0.00393 | HV
N2XS(FL)2Y 1x300 RM/35 64/110 kV | 144 | 0.06 | 0.144 | 0.588 | cs | 300 | 0.00393 | HV
15-AL1/3-ST1A 0.4 | 11 | 1.8769 | 0.35 | 0.105 | ol | 16 | 0.00403 | LV
24-AL1/4-ST1A 0.4 | 11.25 | 1.2012 | 0.335 | 0.14 | ol | 24 | 0.00403 | LV
48-AL1/8-ST1A 0.4 | 12.2 | 0.5939 | 0.3 | 0.21 | ol | 48 | 0.00403 | LV
94-AL1/15-ST1A 0.4 | 13.2 | 0.306 | 0.29 | 0.35 | ol | 94 | 0.00403 | LV
34-AL1/6-ST1A 10.0 | 9.7 | 0.8342 | 0.36 | 0.17 | ol | 34 | 0.00403 | MV
48-AL1/8-ST1A 10.0 | 10.1 | 0.5939 | 0.35 | 0.21 | ol | 48 | 0.00403 | MV
70-AL1/11-ST1A 10.0 | 10.4 | 0.4132 | 0.339 | 0.29 | ol | 70 | 0.00403 | MV
94-AL1/15-ST1A 10.0 | 10.75 | 0.306 | 0.33 | 0.35 | ol | 94 | 0.00403 | MV
122-AL1/20-ST1A 10.0 | 11.1 | 0.2376 | 0.323 | 0.41 | ol | 122 | 0.00403 | MV
149-AL1/24-ST1A 10.0 | 11.25 | 0.194 | 0.315 | 0.47 | ol | 149 | 0.00403 | MV
34-AL1/6-ST1A 20.0 | 9.15 | 0.8342 | 0.382 | 0.17 | ol | 34 | 0.00403 | MV
48-AL1/8-ST1A 20.0 | 9.5 | 0.5939 | 0.372 | 0.21 | ol | 48 | 0.00403 | MV
70-AL1/11-ST1A 20.0 | 9.7 | 0.4132 | 0.36 | 0.29 | ol | 70 | 0.00403 | MV
94-AL1/15-ST1A 20.0 | 10 | 0.306 | 0.35 | 0.35 | ol | 94 | 0.00403 | MV
122-AL1/20-ST1A 20.0 | 10.3 | 0.2376 | 0.344 | 0.41 | ol | 122 | 0.00403 | MV
149-AL1/24-ST1A 20.0 | 10.5 | 0.194 | 0.337 | 0.47 | ol | 149 | 0.00403 | MV
184-AL1/30-ST1A 20.0 | 10.75 | 0.1571 | 0.33 | 0.535 | ol | 184 | 0.00403 | MV
243-AL1/39-ST1A 20.0 | 11 | 0.1188 | 0.32 | 0.645 | ol | 243 | 0.00403 | MV
48-AL1/8-ST1A 110.0 | 8 | 0.5939 | 0.46 | 0.21 | ol | 48 | 0.00403 | HV
70-AL1/11-ST1A 110.0 | 8.4 | 0.4132 | 0.45 | 0.29 | ol | 70 | 0.00403 | HV
94-AL1/15-ST1A 110.0 | 8.65 | 0.306 | 0.44 | 0.35 | ol | 94 | 0.00403 | HV
122-AL1/20-ST1A 110.0 | 8.5 | 0.2376 | 0.43 | 0.41 | ol | 122 | 0.00403 | HV
149-AL1/24-ST1A 110.0 | 8.75 | 0.194 | 0.41 | 0.47 | ol | 149 | 0.00403 | HV
184-AL1/30-ST1A 110.0 | 8.8 | 0.1571 | 0.4 | 0.535 | ol | 184 | 0.00403 | HV
243-AL1/39-ST1A 110.0 | 9 | 0.1188 | 0.39 | 0.645 | ol | 243 | 0.00403 | HV
305-AL1/39-ST1A 110.0 | 9.2 | 0.0949 | 0.38 | 0.74 | ol | 305 | 0.00403 | HV
490-AL1/64-ST1A 110.0 | 9.75 | 0.059 | 0.37 | 0.96 | ol | 490 | 0.00403 | HV
679-AL1/86-ST1A 110.0 | 9.95 | 0.042 | 0.36 | 1.15 | ol | 679 | 0.00403 | HV
490-AL1/64-ST1A 220.0 | 10 | 0.059 | 0.285 | 0.96 | ol | 490 | 0.00403 | HV
679-AL1/86-ST1A 220.0 | 11.7 | 0.042 | 0.275 | 1.15 | ol | 679 | 0.00403 | HV
490-AL1/64-ST1A 380.0 | 11 | 0.059 | 0.253 | 0.96 | ol | 490 | 0.00403 | HV
679-AL1/86-ST1A 380.0 | 14.6 | 0.042 | 0.25 | 1.15 | ol | 679 | 0.00403 | HV

## trafo_std_types
| i0_percent | pfe_kw | vkr_percent | sn_mva | vn_lv_kv | vn_hv_kv | vk_percent | shift_degree | vector_group | tap_side | tap_neutral | tap_min | tap_max | tap_step_degree | tap_step_percent | tap_phase_shifter
160 MVA 380/110 kV | 0.06 | 60 | 0.25 | 160 | 110 | 380 | 12.2 | 0 | Yy0 | hv | 0 | -9 | 9 | 0 | 1.5 | FALSE
100 MVA 220/110 kV | 0.06 | 55 | 0.26 | 100 | 110 | 220 | 12 | 0 | Yy0 | hv | 0 | -9 | 9 | 0 | 1.5 | FALSE
63 MVA 110/20 kV | 0.04 | 22 | 0.32 | 63 | 20 | 110 | 18 | 150 | YNd5 | hv | 0 | -9 | 9 | 0 | 1.5 | FALSE
40 MVA 110/20 kV | 0.05 | 18 | 0.34 | 40 | 20 | 110 | 16.2 | 150 | YNd5 | hv | 0 | -9 | 9 | 0 | 1.5 | FALSE
25 MVA 110/20 kV | 0.07 | 14 | 0.41 | 25 | 20 | 110 | 12 | 150 | YNd5 | hv | 0 | -9 | 9 | 0 | 1.5 | FALSE
63 MVA 110/10 kV | 0.04 | 22 | 0.32 | 63 | 10 | 110 | 18 | 150 | YNd5 | hv | 0 | -9 | 9 | 0 | 1.5 | FALSE
40 MVA 110/10 kV | 0.05 | 18 | 0.34 | 40 | 10 | 110 | 16.2 | 150 | YNd5 | hv | 0 | -9 | 9 | 0 | 1.5 | FALSE
25 MVA 110/10 kV | 0.07 | 14 | 0.41 | 25 | 10 | 110 | 12 | 150 | YNd5 | hv | 0 | -9 | 9 | 0 | 1.5 | FALSE
0.25 MVA 20/0.4 kV | 0.32 | 0.8 | 1.44 | 0.25 | 0.4 | 20 | 6 | 150 | Yzn5 | hv | 0 | -2 | 2 | 0 | 2.5 | FALSE
0.4 MVA 20/0.4 kV | 0.3375 | 1.35 | 1.425 | 0.4 | 0.4 | 20 | 6 | 150 | Dyn5 | hv | 0 | -2 | 2 | 0 | 2.5 | FALSE
0.63 MVA 20/0.4 kV | 0.2619 | 1.65 | 1.206 | 0.63 | 0.4 | 20 | 6 | 150 | Dyn5 | hv | 0 | -2 | 2 | 0 | 2.5 | FALSE
0.25 MVA 10/0.4 kV | 0.24 | 0.6 | 1.2 | 0.25 | 0.4 | 10 | 4 | 150 | Dyn5 | hv | 0 | -2 | 2 | 0 | 2.5 | FALSE
0.4 MVA 10/0.4 kV | 0.2375 | 0.95 | 1.325 | 0.4 | 0.4 | 10 | 4 | 150 | Dyn5 | hv | 0 | -2 | 2 | 0 | 2.5 | FALSE
0.63 MVA 10/0.4 kV | 0.1873 | 1.18 | 1.0794 | 0.63 | 0.4 | 10 | 4 | 150 | Dyn5 | hv | 0 | -2 | 2 | 0 | 2.5 | FALSE

## trafo3w_std_types
| sn_hv_mva | sn_mv_mva | sn_lv_mva | vn_hv_kv | vn_mv_kv | vn_lv_kv | vk_hv_percent | vk_mv_percent | vk_lv_percent | vkr_hv_percent | vkr_mv_percent | vkr_lv_percent | pfe_kw | i0_percent | shift_mv_degree | shift_lv_degree | vector_group | tap_side | tap_neutral | tap_min | tap_max | tap_step_percent
63/25/38 MVA 110/20/10 kV | 63 | 25 | 38 | 110 | 20 | 10 | 10.4 | 10.4 | 10.4 | 0.28 | 0.32 | 0.35 | 35 | 0.89 | 0 | 0 | YN0yn0yn0 | hv | 0 | -10 | 10 | 1.2
63/25/38 MVA 110/10/10 kV | 63 | 25 | 38 | 110 | 10 | 10 | 10.4 | 10.4 | 10.4 | 0.28 | 0.32 | 0.35 | 35 | 0.89 | 0 | 0 | YN0yn0yn0 | hv | 0 | -10 | 10 | 1.2

## fuse_std_types
| fuse_type | i_rated_a | t_avg | t_min | t_total | x_avg | x_min | x_total
HV 100A | HV 100A | 100 | 0 | [10.0, 3.64, 0.854, 0.281, 0.1, 0.0531, 0.022, 0.01] | [10.0, 4.267, 1.21, 0.403, 0.1, 0.058, 0.022, 0.01] | 0 | [300.0, 350.0, 450.0, 550.0, 700.0, 850.0, 1200.0, 1752.0] | [600.0, 700.0, 900.0, 1150.0, 1665.0, 2000.0, 3000.0, 4313.0]
HV 10A | HV 10A | 10 | 0 | [10.0, 1675.0, 0.344, 0.156, 0.1, 0.0417, 0.0171, 0.01] | [10.0, 1.3, 0.3, 0.155, 0.1, 0.0555, 0.023, 0.01] | 0 | [30.0, 32.0, 35.0, 37.0, 39.0, 50.0, 70.0, 88.0] | [60.0, 70.0, 80.0, 87.0, 94.0, 110.0, 150.0, 216.0]
HV 125A | HV 125A | 125 | 0 | [10.0, 1.82, 0.344, 0.1, 0.0467, 0.0269, 0.01] | [10.0, 2.478, 0.426, 0.1, 0.0427, 0.0211, 0.01] | 0 | [375.0, 500.0, 700.0, 925.0, 1200.0, 1500.0, 2341.0] | [750.0, 1000.0, 1500.0, 2200.0, 3000.0, 4000.0, 5765.0]
HV 160A | HV 160A | 160 | 0 | [10.0, 4.15, 1.03, 0.198, 0.1, 0.051, 0.0172, 0.01] | [10.0, 2.3, 0.734, 0.274, 0.1, 0.046, 0.0177, 0.01] | 0 | [480.0, 550.0, 700.0, 1000.0, 1260.0, 1600.0, 2500.0, 3227.0] | [960.0, 1300.0, 1700.0, 2200.0, 2996.0, 4000.0, 6000.0, 7946.0]
HV 16A | HV 16A | 16 | 0 | [10.0, 0.352, 0.164, 0.1, 0.0649, 0.0342, 0.01] | [10.0, 2.34, 0.722, 0.181, 0.1, 0.055, 0.0296, 0.01] | 0 | [48.0, 60.0, 65.0, 71.0, 80.0, 100.0, 162.0] | [96.0, 110.0, 125.0, 150.0, 168.0, 200.0, 250.0, 398.0]
HV 200A | HV 200A | 200 | 0 | [10.0, 4.267, 1.21, 0.403, 0.1, 0.058, 0.022, 0.01] | [10.0, 3.73, 1.654, 0.328, 0.1, 0.0531, 0.019, 0.01] | 0 | [600.0, 700.0, 900.0, 1150.0, 1665.0, 2000.0, 3000.0, 4313.0] | [1200.0, 1500.0, 1800.0, 2700.0, 3960.0, 5000.0, 7500.0, 10620.0]
HV 20A | HV 20A | 20 | 0 | [10.0, 1.3, 0.3, 0.155, 0.1, 0.0555, 0.023, 0.01] | [10.0, 1.3, 0.161, 0.1, 0.0611, 0.0399, 0.0141, 0.01] | 0 | [60.0, 70.0, 80.0, 87.0, 94.0, 110.0, 150.0, 216.0] | [120.0, 150.0, 200.0, 223.0, 260.0, 300.0, 450.0, 532.0]
HV 25A | HV 25A | 25 | 0 | [10.0, 2.512, 0.833, 0.299, 0.1, 0.0372, 0.0223, 0.01] | [10.0, 3.125, 0.597, 0.198, 0.1, 0.0378, 0.022, 0.01] | 0 | [75.0, 82.0, 90.0, 100.0, 124.0, 170.0, 200.0, 289.0] | [150.0, 170.0, 210.0, 250.0, 294.0, 400.0, 500.0, 711.0]
HV 31.5A | HV 31.5A | 31.5 | 0 | [10.0, 2.34, 0.722, 0.181, 0.1, 0.055, 0.0296, 0.01] | [10.0, 2.84, 0.368, 0.164, 0.1, 0.0621, 0.0378, 0.0195, 0.01] | 0 | [95.0, 110.0, 125.0, 150.0, 165.0, 200.0, 250.0, 390.0] | [189.0, 220.0, 300.0, 350.0, 393.0, 450.0, 530.0, 700.0, 960.0]
HV 40A | HV 40A | 40 | 0 | [10.0, 1.3, 0.161, 0.1, 0.0611, 0.0399, 0.0141, 0.01] | [10.0, 2.05, 0.369, 0.198, 0.1, 0.051, 0.0298, 0.01] | 0 | [120.0, 150.0, 200.0, 223.0, 260.0, 300.0, 450.0, 532.0] | [240.0, 300.0, 400.0, 450.0, 530.0, 650.0, 800.0, 1311.0]
HV 50A | HV 50A | 50 | 0 | [10.0, 3.215, 0.597, 0.198, 0.1, 0.0378, 0.022, 0.01] | [10.0, 3.64, 0.854, 0.281, 0.1, 0.0531, 0.022, 0.01] | 0 | [150.0, 170.0, 210.0, 250.0, 294.0, 400.0, 500.0, 711.0] | [300.0, 350.0, 450.0, 550.0, 700.0, 850.0, 1200.0, 1752.0]
HV 6.3A | HV 6.3A | 6.3 | 0 | [10.0, 1.39, 0.344, 0.168, 0.1, 0.056, 0.0263, 0.01] | [10.0, 1.711, 0.516, 0.198, 0.1, 0.0634, 0.0303, 0.01] | 0 | [19.0, 19.5, 20.4, 20.8, 22.0, 25.0, 32.0, 48.0] | [38.0, 40.0, 43.0, 48.0, 53.0, 60.0, 75.0, 118.0]
HV 63A | HV 63A | 63 | 0 | [10.0, 2.84, 0.368, 0.164, 0.1, 0.0621, 0.0378, 0.0195, 0.01] | [10.0, 1.82, 0.344, 0.1, 0.0467, 0.0269, 0.01] | 0 | [189.0, 220.0, 300.0, 350.0, 393.0, 450.0, 530.0, 700.0, 961.0] | [378.0, 500.0, 700.0, 934.0, 1200.0, 1500.0, 2366.0]
HV 80A | HV 80A | 80 | 0 | [10.0, 2.05, 0.369, 0.198, 0.1, 0.051, 0.0298, 0.01] | [10.0, 4.15, 1.03, 0.198, 0.1, 0.051, 0.0172, 0.01] | 0 | [240.0, 300.0, 400.0, 450.0, 530.0, 650.0, 800.0, 1311.0] | [480.0, 550.0, 700.0, 1000.0, 1260.0, 1600.0, 2500.0, 3227.0]
Siemens NH-1-100 | Siemens NH-1-100 | 100 | [5400.0, 2000.0, 400.0, 20.0, 1.0, 0.2, 0.012, 0.004] | 0 | 0 | [150.0, 190.0, 250.0, 430.0, 900.0, 1250.0, 2700.0, 3600.0] | 0 | 0
Siemens NH-1-125 | Siemens NH-1-125 | 125 | [4800.0, 120.0, 7.0, 0.1, 0.004] | 0 | 0 | [180.0, 400.0, 740.0, 2000.0, 4250.0] | 0 | 0
Siemens NH-1-16 | Siemens NH-1-16 | 16 | [4000.0, 400.0, 2.0, 0.1, 0.04, 0.01] | 0 | 0 | [26.0, 35.0, 75.0, 150.0, 200.0, 300.0] | 0 | 0
Siemens NH-1-160 | Siemens NH-1-160 | 160 | [4800.0, 120.0, 7.0, 0.1, 0.004] | 0 | 0 | [210.0, 500.0, 900.0, 2300.0, 5000.0] | 0 | 0
Siemens NH-1-25 | Siemens NH-1-25 | 25 | [4000.0, 1000.0, 10.0, 0.2, 0.02, 0.01] | 0 | 0 | [40.0, 50.0, 100.0, 210.0, 400.0, 500.0] | 0 | 0
Siemens NH-1-50 | Siemens NH-1-50 | 50 | [4000.0, 40.0, 4.0, 1.0, 0.02, 0.01] | 0 | 0 | [86.0, 200.0, 300.0, 400.0, 1000.0, 1280.0] | 0 | 0
Siemens NH-1-63 | Siemens NH-1-63 | 63 | [4000.0, 100.0, 10.0, 2.0, 0.04, 0.01] | 0 | 0 | [100.0, 200.0, 300.0, 400.0, 1000.0, 1500.0] | 0 | 0
Siemens NH-1-80 | Siemens NH-1-80 | 80 | [4800.0, 120.0, 7.0, 0.1, 0.01] | 0 | 0 | [150.58, 250.0, 450.0, 1150.0, 2470.0] | 0 | 0
Siemens NH-2-1000 | Siemens NH-2-1000 | 1000 | [4800.0, 120.0, 7.0, 0.1, 0.004] | 0 | 0 | [1900.0, 3500.0, 8400.0, 24000.0, 52000.0] | 0 | 0
Siemens NH-2-200 | Siemens NH-2-200 | 200 | [4800.0, 120.0, 7.0, 0.1, 0.004] | 0 | 0 | [280.0, 650.0, 1200.0, 3000.0, 7000.0] | 0 | 0
Siemens NH-2-224 | Siemens NH-2-224 | 224 | [4800.0, 120.0, 7.0, 0.2, 0.04, 0.004] | 0 | 0 | [400.0, 750.0, 1453.0, 3025.0, 4315.0, 7600.0] | 0 | 0
Siemens NH-2-250 | Siemens NH-2-250 | 250 | [4800.0, 120.0, 7.0, 0.1, 0.004] | 0 | 0 | [450.0, 800.0, 1650.0, 4000.0, 8500.0] | 0 | 0
Siemens NH-2-315 | Siemens NH-2-315 | 315 | [4800.0, 120.0, 7.0, 0.1, 0.004] | 0 | 0 | [550.0, 920.0, 1900.0, 5000.0, 11000.0] | 0 | 0
Siemens NH-2-355 | Siemens NH-2-355 | 355 | [4800.0, 120.0, 6.0, 0.1, 0.004] | 0 | 0 | [650.0, 1116.27, 2350.0, 5840.0, 12790.0] | 0 | 0
Siemens NH-2-400 | Siemens NH-2-400 | 400 | [4800.0, 120.0, 7.0, 0.1, 0.004] | 0 | 0 | [720.0, 1350.0, 2800.0, 6500.0, 15000.0] | 0 | 0
Siemens NH-2-425 | Siemens NH-2-425 | 425 | [4800.0, 120.0, 7.0, 0.1, 0.004] | 0 | 0 | [850.0, 1500.0, 3050.0, 7500.0, 16500.0] | 0 | 0
Siemens NH-2-630 | Siemens NH-2-630 | 630 | [4800.0, 120.0, 7.0, 0.1, 0.004] | 0 | 0 | [1200.0, 2000.0, 4800.0, 12000.0, 26000.0] | 0 | 0

## dtypes
| element | column | dtype
0 | bus | name | object
1 | bus | vn_kv | float64
2 | bus | type | object
3 | bus | zone | object
4 | bus | in_service | bool
5 | load | name | object
6 | load | bus | uint32
7 | load | p_mw | float64
8 | load | q_mvar | float64
9 | load | const_z_percent | float64
10 | load | const_i_percent | float64
11 | load | sn_mva | float64
12 | load | scaling | float64
13 | load | in_service | bool
14 | load | type | object
15 | ext_grid | name | object
16 | ext_grid | bus | uint32
17 | ext_grid | vm_pu | float64
18 | ext_grid | va_degree | float64
19 | ext_grid | slack_weight | float64
20 | ext_grid | in_service | bool
21 | line | name | object
22 | line | std_type | object
23 | line | from_bus | uint32
24 | line | to_bus | uint32
25 | line | length_km | float64
26 | line | r_ohm_per_km | float64
27 | line | x_ohm_per_km | float64
28 | line | c_nf_per_km | float64
29 | line | g_us_per_km | float64
30 | line | max_i_ka | float64
31 | line | df | float64
32 | line | parallel | uint32
33 | line | type | object
34 | line | in_service | bool
35 | trafo | name | object
36 | trafo | std_type | object
37 | trafo | hv_bus | uint32
38 | trafo | lv_bus | uint32
39 | trafo | sn_mva | float64
40 | trafo | vn_hv_kv | float64
41 | trafo | vn_lv_kv | float64
42 | trafo | vk_percent | float64
43 | trafo | vkr_percent | float64
44 | trafo | pfe_kw | float64
45 | trafo | i0_percent | float64
46 | trafo | shift_degree | float64
47 | trafo | tap_side | object
48 | trafo | tap_neutral | int32
49 | trafo | tap_min | int32
50 | trafo | tap_max | int32
51 | trafo | tap_step_percent | float64
52 | trafo | tap_step_degree | float64
53 | trafo | tap_pos | int32
54 | trafo | tap_phase_shifter | bool
55 | trafo | parallel | uint32
56 | trafo | df | float64
57 | trafo | in_service | bool
58 | line_geodata | coords | object
59 | bus_geodata | x | float64
60 | bus_geodata | y | float64
61 | bus_geodata | coords | object

## parameters
| version | format_version | converged | OPF_converged | name | f_hz | sn_mva
0 | 2.14.6 | 2.14.0 | FALSE | FALSE |  | 50 | 1