## bus
| name | vn_kv | type | zone | in_service
0 | bus_LV_292-5_0_3_node_0 | 0.4 | n |  | TRUE
1 | bus_LV_292-5_0_3_node_1 | 0.4 | n |  | TRUE
2 | bus_LV_292-5_0_3_node_3 | 0.4 | n |  | TRUE
3 | bus_LV_292-5_0_3_node_2 | 0.4 | n |  | TRUE
4 | bus_LV_292-5_0_3_node_7 | 0.4 | n |  | TRUE
5 | bus_LV_292-5_0_3_node_6 | 0.4 | n |  | TRUE
6 | bus_LV_292-5_0_3_node_4 | 0.4 | n |  | TRUE
7 | bus_LV_292-5_0_3_node_41 | 0.4 | n |  | TRUE
8 | bus_LV_292-5_0_3_node_42 | 0.4 | n |  | TRUE
9 | bus_LV_292-5_0_3_node_32 | 0.4 | n |  | TRUE
10 | bus_LV_292-5_0_3_node_30 | 0.4 | n |  | TRUE
11 | bus_LV_292-5_0_3_node_38 | 0.4 | n |  | TRUE
12 | bus_LV_292-5_0_3_node_43 | 0.4 | n |  | TRUE
13 | bus_LV_292-5_0_3_node_33 | 0.4 | n |  | TRUE
14 | bus_LV_292-5_0_3_node_8 | 0.4 | n |  | TRUE
15 | bus_LV_292-5_0_3_node_9 | 0.4 | n |  | TRUE
16 | bus_LV_292-5_0_3_node_10 | 0.4 | n |  | TRUE
17 | bus_LV_292-5_0_3_node_11 | 0.4 | n |  | TRUE
18 | bus_LV_292-5_0_3_node_12 | 0.4 | n |  | TRUE
19 | bus_LV_292-5_0_3_node_58 | 0.4 | n |  | TRUE
20 | bus_LV_292-5_0_3_node_56 | 0.4 | n |  | TRUE
21 | bus_LV_292-5_0_3_node_13 | 0.4 | n |  | TRUE
22 | bus_LV_292-5_0_3_node_15 | 0.4 | n |  | TRUE
23 | bus_LV_292-5_0_3_node_17 | 0.4 | n |  | TRUE
24 | bus_LV_292-5_0_3_node_62 | 0.4 | n |  | TRUE
25 | bus_LV_292-5_0_3_node_59 | 0.4 | n |  | TRUE
26 | bus_LV_292-5_0_3_node_16 | 0.4 | n |  | TRUE
27 | bus_LV_292-5_0_3_node_55 | 0.4 | n |  | TRUE
28 | bus_LV_292-5_0_3_node_14 | 0.4 | n |  | TRUE
29 | bus_LV_292-5_0_3_node_18 | 0.4 | n |  | TRUE
30 | bus_LV_292-5_0_3_node_61 | 0.4 | n |  | TRUE
31 | bus_LV_292-5_0_3_node_46 | 0.4 | n |  | TRUE
32 | bus_LV_292-5_0_3_node_19 | 0.4 | n |  | TRUE
33 | bus_LV_292-5_0_3_node_20 | 0.4 | n |  | TRUE
34 | bus_LV_292-5_0_3_node_21 | 0.4 | n |  | TRUE
35 | bus_LV_292-5_0_3_node_22 | 0.4 | n |  | TRUE
36 | bus_LV_292-5_0_3_node_23 | 0.4 | n |  | TRUE
37 | bus_LV_292-5_0_3_node_24 | 0.4 | n |  | TRUE
38 | bus_LV_292-5_0_3_node_25 | 0.4 | n |  | TRUE
39 | bus_LV_292-5_0_3_node_31 | 0.4 | n |  | TRUE
40 | bus_LV_292-5_0_3_node_29 | 0.4 | n |  | TRUE
41 | bus_LV_292-5_0_3_node_26 | 0.4 | n |  | TRUE
42 | bus_LV_292-5_0_3_node_28 | 0.4 | n |  | TRUE
43 | bus_LV_292-5_0_3_node_34 | 0.4 | n |  | TRUE
44 | bus_LV_292-5_0_3_node_35 | 0.4 | n |  | TRUE
45 | bus_LV_292-5_0_3_node_36 | 0.4 | n |  | TRUE
46 | bus_LV_292-5_0_3_node_37 | 0.4 | n |  | TRUE
47 | bus_LV_292-5_0_3_node_39 | 0.4 | n |  | TRUE
48 | bus_LV_292-5_0_3_node_40 | 0.4 | n |  | TRUE
49 | bus_LV_292-5_0_3_node_45 | 0.4 | n |  | TRUE
50 | bus_LV_292-5_0_3_node_51 | 0.4 | n |  | TRUE
51 | bus_LV_292-5_0_3_node_50 | 0.4 | n |  | TRUE
52 | bus_LV_292-5_0_3_node_47 | 0.4 | n |  | TRUE
53 | bus_LV_292-5_0_3_node_48 | 0.4 | n |  | TRUE
54 | bus_LV_292-5_0_3_node_49 | 0.4 | n |  | TRUE
55 | bus_LV_292-5_0_3_node_54 | 0.4 | n |  | TRUE
56 | bus_LV_292-5_0_3_node_53 | 0.4 | n |  | TRUE
57 | bus_LV_292-5_0_3_node_52 | 0.4 | n |  | TRUE
58 | bus_LV_292-5_0_3_node_60 | 0.4 | n |  | TRUE
59 | bus_MV_368_2_node_127 | 20 | n |  | TRUE

## load
| name | bus | p_mw | q_mvar | const_z_percent | const_i_percent | sn_mva | scaling | in_service | type
0 | LV_292-5_0_3_load_0 | 0 | 0.001087 | 0.00027243 | 0 | 0 |  | 1 | TRUE | wye
1 | LV_292-5_0_3_load_6 | 5 | 0.0020839 | 0.00052228 | 0 | 0 |  | 1 | TRUE | wye
2 | LV_292-5_0_3_load_41 | 7 | 0.00078347 | 0.00019636 | 0 | 0 |  | 1 | TRUE | wye
3 | LV_292-5_0_3_load_42 | 8 | 0.031785 | 0.0079662 | 0 | 0 |  | 1 | TRUE | wye
4 | LV_292-5_0_3_load_32 | 9 | 0.0018036 | 0.00045202 | 0 | 0 |  | 1 | TRUE | wye
5 | LV_292-5_0_3_load_30 | 10 | 0.0042452 | 0.0010639 | 0 | 0 |  | 1 | TRUE | wye
6 | LV_292-5_0_3_load_38 | 11 | 0.0018742 | 0.00046971 | 0 | 0 |  | 1 | TRUE | wye
7 | LV_292-5_0_3_load_43 | 12 | 0.0089444 | 0.0022417 | 0 | 0 |  | 1 | TRUE | wye
8 | LV_292-5_0_3_load_33 | 13 | 0.0024986 | 0.0006262 | 0 | 0 |  | 1 | TRUE | wye
9 | LV_292-5_0_3_load_8 | 14 | 0.0026054 | 0.00065298 | 0 | 0 |  | 1 | TRUE | wye
10 | LV_292-5_0_3_load_10 | 16 | 0.0006005 | 0.0001505 | 0 | 0 |  | 1 | TRUE | wye
11 | LV_292-5_0_3_load_56 | 20 | 0.0032773 | 0.00082136 | 0 | 0 |  | 1 | TRUE | wye
12 | LV_292-5_0_3_load_17 | 23 | 0.0059277 | 0.0014856 | 0 | 0 |  | 1 | TRUE | wye
13 | LV_292-5_0_3_load_62 | 24 | 0.00062627 | 0.00015696 | 0 | 0 |  | 1 | TRUE | wye
14 | LV_292-5_0_3_load_59 | 25 | 0.00091686 | 0.00022979 | 0 | 0 |  | 1 | TRUE | wye
15 | LV_292-5_0_3_load_55 | 27 | 0.00022205 | 5.565e-05 | 0 | 0 |  | 1 | TRUE | wye
16 | LV_292-5_0_3_load_14 | 28 | 0.0035539 | 0.00089068 | 0 | 0 |  | 1 | TRUE | wye
17 | LV_292-5_0_3_load_18 | 29 | 0.0018984 | 0.00047578 | 0 | 0 |  | 1 | TRUE | wye
18 | LV_292-5_0_3_load_61 | 30 | 0.0026884 | 0.00067378 | 0 | 0 |  | 1 | TRUE | wye
19 | LV_292-5_0_3_load_19 | 32 | 0.0011558 | 0.00028968 | 0 | 0 |  | 1 | TRUE | wye
20 | LV_292-5_0_3_load_20 | 33 | 0.00023083 | 5.7851e-05 | 0 | 0 |  | 1 | TRUE | wye
21 | LV_292-5_0_3_load_21 | 34 | 0.00094772 | 0.00023752 | 0 | 0 |  | 1 | TRUE | wye
22 | LV_292-5_0_3_load_23 | 36 | 0.0010051 | 0.0002519 | 0 | 0 |  | 1 | TRUE | wye
23 | LV_292-5_0_3_load_31 | 39 | 0.0017486 | 0.00043823 | 0 | 0 |  | 1 | TRUE | wye
24 | LV_292-5_0_3_load_26 | 41 | 0.0012011 | 0.00030101 | 0 | 0 |  | 1 | TRUE | wye
25 | LV_292-5_0_3_load_34 | 43 | 0.0044254 | 0.0011091 | 0 | 0 |  | 1 | TRUE | wye
26 | LV_292-5_0_3_load_35 | 44 | 0.0048296 | 0.0012104 | 0 | 0 |  | 1 | TRUE | wye
27 | LV_292-5_0_3_load_37 | 46 | 0.002403 | 0.00060225 | 0 | 0 |  | 1 | TRUE | wye
28 | LV_292-5_0_3_load_39 | 47 | 0.0027764 | 0.00069583 | 0 | 0 |  | 1 | TRUE | wye
29 | LV_292-5_0_3_load_40 | 48 | 0.0063671 | 0.0015957 | 0 | 0 |  | 1 | TRUE | wye
30 | LV_292-5_0_3_load_51 | 50 | 0.013421 | 0.0033637 | 0 | 0 |  | 1 | TRUE | wye
31 | LV_292-5_0_3_load_50 | 51 | 0.0015718 | 0.00039393 | 0 | 0 |  | 1 | TRUE | wye
32 | LV_292-5_0_3_load_47 | 52 | 0.012201 | 0.0030579 | 0 | 0 |  | 1 | TRUE | wye
33 | LV_292-5_0_3_load_48 | 53 | 0.015905 | 0.0039861 | 0 | 0 |  | 1 | TRUE | wye
34 | LV_292-5_0_3_load_49 | 54 | 0.010287 | 0.0025782 | 0 | 0 |  | 1 | TRUE | wye
35 | LV_292-5_0_3_load_54 | 55 | 0.0020942 | 0.00052486 | 0 | 0 |  | 1 | TRUE | wye
36 | LV_292-5_0_3_load_53 | 56 | 0.013695 | 0.0034323 | 0 | 0 |  | 1 | TRUE | wye
37 | LV_292-5_0_3_load_52 | 57 | 0.0014518 | 0.00036386 | 0 | 0 |  | 1 | TRUE | wye
38 | LV_292-5_0_3_load_60 | 58 | 0.0018463 | 0.00046273 | 0 | 0 |  | 1 | TRUE | wye

## ext_grid
| name | bus | vm_pu | va_degree | slack_weight | in_service
0 |  | 52 | 1 | 0 | 1 | TRUE

## line
| name | std_type | from_bus | to_bus | length_km | r_ohm_per_km | x_ohm_per_km | c_nf_per_km | g_us_per_km | max_i_ka | df | parallel | type | in_service
0 | LV_292-5_0_3_line_0 | NAYY 4x150 SE | 0 | 1 | 0.030219 | 0.208 | 0.08 | 261 | 0 | 0.27 | 1 | 1 | cs | TRUE
1 | LV_292-5_0_3_line_1 | NAYY 4x150 SE | 1 | 2 | 0.030785 | 0.208 | 0.08 | 261 | 0 | 0.27 | 1 | 1 | cs | TRUE
2 | LV_292-5_0_3_line_2 | NAYY 4x150 SE | 2 | 5 | 0.0047663 | 0.208 | 0.08 | 261 | 0 | 0.27 | 1 | 1 | cs | TRUE
3 | LV_292-5_0_3_line_3 | NAYY 4x150 SE | 3 | 4 | 0.008435 | 0.208 | 0.08 | 261 | 0 | 0.27 | 1 | 1 | cs | TRUE
4 | LV_292-5_0_3_line_4 | NAYY 4x150 SE | 3 | 5 | 0.0076505 | 0.208 | 0.08 | 261 | 0 | 0.27 | 1 | 1 | cs | TRUE
5 | LV_292-5_0_3_line_5 | NAYY 4x150 SE | 4 | 9 | 0.017729 | 0.208 | 0.08 | 261 | 0 | 0.27 | 1 | 1 | cs | TRUE
6 | LV_292-5_0_3_line_6 | NAYY 4x150 SE | 4 | 10 | 0.029773 | 0.208 | 0.08 | 261 | 0 | 0.27 | 1 | 1 | cs | TRUE
7 | LV_292-5_0_3_line_7 | NAYY 4x150 SE | 6 | 7 | 0.041688 | 0.208 | 0.08 | 261 | 0 | 0.27 | 1 | 1 | cs | TRUE
8 | LV_292-5_0_3_line_8 | NAYY 4x150 SE | 6 | 8 | 0.063822 | 0.208 | 0.08 | 261 | 0 | 0.27 | 1 | 1 | cs | TRUE
9 | LV_292-5_0_3_line_9 | NAYY 4x150 SE | 7 | 11 | 0.029573 | 0.208 | 0.08 | 261 | 0 | 0.27 | 1 | 1 | cs | TRUE
10 | LV_292-5_0_3_line_10 | NAYY 4x150 SE | 8 | 12 | 0.011512 | 0.208 | 0.08 | 261 | 0 | 0.27 | 1 | 1 | cs | TRUE
11 | LV_292-5_0_3_line_11 | NAYY 4x150 SE | 9 | 13 | 0.018305 | 0.208 | 0.08 | 261 | 0 | 0.27 | 1 | 1 | cs | TRUE
12 | LV_292-5_0_3_line_12 | NAYY 4x150 SE | 11 | 45 | 0.028832 | 0.208 | 0.08 | 261 | 0 | 0.27 | 1 | 1 | cs | TRUE
13 | LV_292-5_0_3_line_13 | NAYY 4x150 SE | 13 | 40 | 0.014315 | 0.208 | 0.08 | 261 | 0 | 0.27 | 1 | 1 | cs | TRUE
14 | LV_292-5_0_3_line_14 | NAYY 4x150 SE | 14 | 15 | 0.069191 | 0.208 | 0.08 | 261 | 0 | 0.27 | 1 | 1 | cs | TRUE
15 | LV_292-5_0_3_line_15 | NAYY 4x150 SE | 14 | 16 | 0.035717 | 0.208 | 0.08 | 261 | 0 | 0.27 | 1 | 1 | cs | TRUE
16 | LV_292-5_0_3_line_16 | NAYY 4x150 SE | 15 | 17 | 0.13398 | 0.208 | 0.08 | 261 | 0 | 0.27 | 1 | 1 | cs | TRUE
17 | LV_292-5_0_3_line_17 | NAYY 4x150 SE | 15 | 18 | 0.012058 | 0.208 | 0.08 | 261 | 0 | 0.27 | 1 | 1 | cs | TRUE
18 | LV_292-5_0_3_line_18 | NAYY 4x150 SE | 17 | 19 | 0.079846 | 0.208 | 0.08 | 261 | 0 | 0.27 | 1 | 1 | cs | TRUE
19 | LV_292-5_0_3_line_19 | NAYY 4x150 SE | 17 | 20 | 0.003045 | 0.208 | 0.08 | 261 | 0 | 0.27 | 1 | 1 | cs | TRUE
20 | LV_292-5_0_3_line_20 | NAYY 4x150 SE | 18 | 21 | 0.26999 | 0.208 | 0.08 | 261 | 0 | 0.27 | 1 | 1 | cs | TRUE
21 | LV_292-5_0_3_line_21 | NAYY 4x150 SE | 18 | 22 | 0.082353 | 0.208 | 0.08 | 261 | 0 | 0.27 | 1 | 1 | cs | TRUE
22 | LV_292-5_0_3_line_22 | NAYY 4x150 SE | 18 | 23 | 0.14241 | 0.208 | 0.08 | 261 | 0 | 0.27 | 1 | 1 | cs | TRUE
23 | LV_292-5_0_3_line_23 | NAYY 4x150 SE | 19 | 25 | 0.026102 | 0.208 | 0.08 | 261 | 0 | 0.27 | 1 | 1 | cs | TRUE
24 | LV_292-5_0_3_line_24 | NAYY 4x150 SE | 19 | 26 | 0.014266 | 0.208 | 0.08 | 261 | 0 | 0.27 | 1 | 1 | cs | TRUE
25 | LV_292-5_0_3_line_25 | NAYY 4x150 SE | 21 | 24 | 0.054291 | 0.208 | 0.08 | 261 | 0 | 0.27 | 1 | 1 | cs | TRUE
26 | LV_292-5_0_3_line_26 | NAYY 4x150 SE | 22 | 28 | 0.074717 | 0.208 | 0.08 | 261 | 0 | 0.27 | 1 | 1 | cs | TRUE
27 | LV_292-5_0_3_line_27 | NAYY 4x150 SE | 23 | 29 | 0.053411 | 0.208 | 0.08 | 261 | 0 | 0.27 | 1 | 1 | cs | TRUE
28 | LV_292-5_0_3_line_28 | NAYY 4x150 SE | 24 | 30 | 0.034309 | 0.208 | 0.08 | 261 | 0 | 0.27 | 1 | 1 | cs | TRUE
29 | LV_292-5_0_3_line_29 | NAYY 4x150 SE | 25 | 58 | 0.027415 | 0.208 | 0.08 | 261 | 0 | 0.27 | 1 | 1 | cs | TRUE
30 | LV_292-5_0_3_line_30 | NAYY 4x150 SE | 26 | 27 | 0.041816 | 0.208 | 0.08 | 261 | 0 | 0.27 | 1 | 1 | cs | TRUE
31 | LV_292-5_0_3_line_31 | NAYY 4x150 SE | 27 | 31 | 0.023779 | 0.208 | 0.08 | 261 | 0 | 0.27 | 1 | 1 | cs | TRUE
32 | LV_292-5_0_3_line_32 | NAYY 4x150 SE | 31 | 50 | 0.044597 | 0.208 | 0.08 | 261 | 0 | 0.27 | 1 | 3 | cs | TRUE
33 | LV_292-5_0_3_line_33 | NAYY 4x150 SE | 31 | 49 | 0.09149 | 0.208 | 0.08 | 261 | 0 | 0.27 | 1 | 3 | cs | TRUE
34 | LV_292-5_0_3_line_34 | NAYY 4x150 SE | 32 | 33 | 0.026964 | 0.208 | 0.08 | 261 | 0 | 0.27 | 1 | 1 | cs | TRUE
35 | LV_292-5_0_3_line_35 | NAYY 4x150 SE | 33 | 34 | 0.013808 | 0.208 | 0.08 | 261 | 0 | 0.27 | 1 | 1 | cs | TRUE
36 | LV_292-5_0_3_line_36 | NAYY 4x150 SE | 34 | 35 | 0.020371 | 0.208 | 0.08 | 261 | 0 | 0.27 | 1 | 1 | cs | TRUE
37 | LV_292-5_0_3_line_37 | NAYY 4x150 SE | 35 | 36 | 0.030781 | 0.208 | 0.08 | 261 | 0 | 0.27 | 1 | 1 | cs | TRUE
38 | LV_292-5_0_3_line_38 | NAYY 4x150 SE | 36 | 37 | 0.05098 | 0.208 | 0.08 | 261 | 0 | 0.27 | 1 | 1 | cs | TRUE
39 | LV_292-5_0_3_line_39 | NAYY 4x150 SE | 37 | 38 | 0.11271 | 0.208 | 0.08 | 261 | 0 | 0.27 | 1 | 1 | cs | TRUE
40 | LV_292-5_0_3_line_40 | NAYY 4x150 SE | 38 | 39 | 0.057795 | 0.208 | 0.08 | 261 | 0 | 0.27 | 1 | 1 | cs | TRUE
41 | LV_292-5_0_3_line_41 | NAYY 4x150 SE | 39 | 40 | 0.036638 | 0.208 | 0.08 | 261 | 0 | 0.27 | 1 | 1 | cs | TRUE
42 | LV_292-5_0_3_line_42 | NAYY 4x150 SE | 40 | 43 | 0.029558 | 0.208 | 0.08 | 261 | 0 | 0.27 | 1 | 1 | cs | TRUE
43 | LV_292-5_0_3_line_43 | NAYY 4x150 SE | 40 | 42 | 0.009302 | 0.208 | 0.08 | 261 | 0 | 0.27 | 1 | 1 | cs | TRUE
44 | LV_292-5_0_3_line_44 | NAYY 4x150 SE | 41 | 42 | 0.021434 | 0.208 | 0.08 | 261 | 0 | 0.27 | 1 | 1 | cs | TRUE
45 | LV_292-5_0_3_line_45 | NAYY 4x150 SE | 43 | 44 | 0.029902 | 0.208 | 0.08 | 261 | 0 | 0.27 | 1 | 1 | cs | TRUE
46 | LV_292-5_0_3_line_46 | NAYY 4x150 SE | 44 | 45 | 0.018915 | 0.208 | 0.08 | 261 | 0 | 0.27 | 1 | 1 | cs | TRUE
47 | LV_292-5_0_3_line_47 | NAYY 4x150 SE | 45 | 46 | 0.014286 | 0.208 | 0.08 | 261 | 0 | 0.27 | 1 | 2 | cs | TRUE
48 | LV_292-5_0_3_line_48 | NAYY 4x150 SE | 46 | 47 | 0.007754 | 0.208 | 0.08 | 261 | 0 | 0.27 | 1 | 3 | cs | TRUE
49 | LV_292-5_0_3_line_49 | NAYY 4x150 SE | 47 | 48 | 0.017955 | 0.208 | 0.08 | 261 | 0 | 0.27 | 1 | 3 | cs | TRUE
50 | LV_292-5_0_3_line_50 | NAYY 4x150 SE | 48 | 49 | 0.085974 | 0.208 | 0.08 | 261 | 0 | 0.27 | 1 | 3 | cs | TRUE
51 | LV_292-5_0_3_line_51 | NAYY 4x150 SE | 50 | 51 | 0.0075871 | 0.208 | 0.08 | 261 | 0 | 0.27 | 1 | 3 | cs | TRUE
52 | LV_292-5_0_3_line_52 | NAYY 4x150 SE | 51 | 57 | 0.015486 | 0.208 | 0.08 | 261 | 0 | 0.27 | 1 | 3 | cs | TRUE
53 | LV_292-5_0_3_line_53 | NAYY 4x150 SE | 52 | 53 | 0.019555 | 0.208 | 0.08 | 261 | 0 | 0.27 | 1 | 3 | cs | TRUE
54 | LV_292-5_0_3_line_54 | NAYY 4x150 SE | 53 | 54 | 0.007729 | 0.208 | 0.08 | 261 | 0 | 0.27 | 1 | 3 | cs | TRUE
55 | LV_292-5_0_3_line_55 | NAYY 4x150 SE | 54 | 55 | 0.015198 | 0.208 | 0.08 | 261 | 0 | 0.27 | 1 | 3 | cs | TRUE
56 | LV_292-5_0_3_line_56 | NAYY 4x150 SE | 55 | 56 | 0.034018 | 0.208 | 0.08 | 261 | 0 | 0.27 | 1 | 3 | cs | TRUE
57 | LV_292-5_0_3_line_57 | NAYY 4x150 SE | 56 | 57 | 0.0031194 | 0.208 | 0.08 | 261 | 0 | 0.27 | 1 | 3 | cs | TRUE

## trafo
| name | std_type | hv_bus | lv_bus | sn_mva | vn_hv_kv | vn_lv_kv | vk_percent | vkr_percent | pfe_kw | i0_percent | shift_degree | tap_side | tap_neutral | tap_min | tap_max | tap_step_percent | tap_step_degree | tap_pos | tap_phase_shifter | parallel | df | in_service
0 | LV_292-5_0_3_trafo_47 | 0.25 MVA 20/0.4 kV | 59 | 52 | 0.25 | 20 | 0.4 | 6 | 1.44 | 0.8 | 0.32 | 150 | hv | 0 | -2 | 2 | 2.5 | 0 | 0 | FALSE | 1 | 1 | TRUE

## line_geodata
| x0 | y0 | x1 | y1 | x2 | y2 | x3 | y3 | x4 | y4 | x5 | y5 | x6 | y6 | x7 | y7 | x8 | y8 | x9 | y9 | x10 | y10 | x11 | y11 | x12 | y12 | x13 | y13 | x14 | y14
0 | 2701454.1966 | 1276914.118 | 2701450.1632 | 1276944.0672
1 | 2701454.1966 | 1276914.118 | 2701468.0735 | 1276915.8026 | 2701472.7468 | 1276916.3612 | 2701474.3363 | 1276904.3669
2 | 2701474.3363 | 1276904.3669 | 2701474.9148 | 1276900.0175 | 2701475.1032 | 1276899.6891
3 | 2701483.842 | 1276899.3037 | 2701478.4211 | 1276892.827
4 | 2701478.4211 | 1276892.827 | 2701477.3791 | 1276895.7228 | 2701475.1032 | 1276899.6891
5 | 2701483.842 | 1276899.3037 | 2701501.477 | 1276897.485
6 | 2701483.842 | 1276899.3037 | 2701483.4746 | 1276894.8824 | 2701482.7209 | 1276891.9447 | 2701481.3394 | 1276887.0499 | 2701480.6608 | 1276882.8012 | 2701482.3615 | 1276869.9985
7 | 2701472.4608 | 1276949.5743 | 2701495.2411 | 1276952.7911 | 2701513.7636 | 1276955.223
8 | 2701472.4608 | 1276949.5743 | 2701463.8921 | 1276957.8564 | 2701462.0535 | 1276959.4262 | 2701452.9957 | 1276958.5697 | 2701450.5802 | 1276961.3417 | 2701445.5909 | 1276997.7133
9 | 2701543.0845 | 1276959.0728 | 2701513.7636 | 1276955.223
10 | 2701445.5909 | 1276997.7133 | 2701444.0264 | 1277009.1185
11 | 2701501.477 | 1276897.485 | 2701519.6858 | 1276895.607
12 | 2701571.6708 | 1276962.8261 | 2701543.0845 | 1276959.0728
13 | 2701533.9249 | 1276894.1385 | 2701519.6858 | 1276895.607
14 | 2701307.9486 | 1277160.5325 | 2701308.8506 | 1277164.9073 | 2701310.2446 | 1277168.2008 | 2701313.3417 | 1277169.9333 | 2701318.2151 | 1277171.0847 | 2701325.2187 | 1277172.495 | 2701329.3942 | 1277174.0125 | 2701334.0085 | 1277176.683 | 2701339.0798 | 1277179.4392 | 2701346.5435 | 1277185.1279 | 2701361.865 | 1277198.7729
15 | 2701362.1309 | 1277224.9973 | 2701374.0087 | 1277209.5878 | 2701361.865 | 1277198.7729
16 | 2701441.6163 | 1277174.3188 | 2701428.5902 | 1277173.0159 | 2701381.2212 | 1277168.687 | 2701346.0134 | 1277165.2458 | 2701320.1827 | 1277161.9994 | 2701307.9486 | 1277160.5325
17 | 2701301.7223 | 1277150.1943 | 2701307.9486 | 1277160.5325
18 | 2701518.9706 | 1277182.4341 | 2701514.1373 | 1277181.1387 | 2701511.869 | 1277177.552 | 2701509.9576 | 1277176.3737 | 2701507.7318 | 1277175.9906 | 2701500.3605 | 1277176.2974 | 2701486.4696 | 1277177.6374 | 2701467.1747 | 1277176.7826 | 2701441.6163 | 1277174.3188
19 | 2701441.6163 | 1277174.3188 | 2701441.2111 | 1277177.3367
20 | 2701041.0083 | 1277122.0995 | 2701047.6204 | 1277123.1136 | 2701049.4489 | 1277121.2433 | 2701051.302 | 1277120.1296 | 2701055.5427 | 1277120.0466 | 2701064.6013 | 1277120.8469 | 2701073.642 | 1277122.2585 | 2701091.7296 | 1277125.1487 | 2701146.9808 | 1277134.9152 | 2701174.3771 | 1277139.8003 | 2701201.9999 | 1277145.0564 | 2701204.1675 | 1277138.321 | 2701284.8226 | 1277150.7936 | 2701290.8646 | 1277151.2977 | 2701301.7223 | 1277150.1943
21 | 2701301.7223 | 1277150.1943 | 2701317.0371 | 1277144.7191 | 2701315.391 | 1277139.9088 | 2701314.282 | 1277134.8965 | 2701314.2738 | 1277131.0041 | 2701315.0042 | 1277126.9909 | 2701316.9632 | 1277120.1518 | 2701320.3995 | 1277113.0824 | 2701323.7566 | 1277107.5574 | 2701348.238 | 1277117.5978
22 | 2701301.7223 | 1277150.1943 | 2701293.579 | 1277139.4339 | 2701292.8071 | 1277134.0493 | 2701296.5513 | 1277129.176 | 2701307.2304 | 1277121.8418 | 2701327.1114 | 1277092.98 | 2701334.1864 | 1277082.37 | 2701338.0341 | 1277071.4821 | 2701341.8702 | 1277026.6132
23 | 2701518.9706 | 1277182.4341 | 2701519.1476 | 1277188.3089 | 2701515.419 | 1277198.8096 | 2701511.0709 | 1277206.7828
24 | 2701513.6062 | 1277169.2079 | 2701518.9706 | 1277182.4341
25 | 2701041.0083 | 1277122.0995 | 2701035.5218 | 1277157.1585 | 2701029.6776 | 1277175.0323
26 | 2701348.238 | 1277117.5978 | 2701350.8852 | 1277101.3401 | 2701352.8644 | 1277097.2705 | 2701357.1107 | 1277094.6745 | 2701362.6309 | 1277093.624 | 2701367.2857 | 1277093.9376 | 2701371.6011 | 1277096.0691 | 2701375.5213 | 1277099.3282 | 2701377.8594 | 1277101.0477 | 2701384.0175 | 1277102.6771 | 2701386.291 | 1277103.7838 | 2701386.9431 | 1277106.0748 | 2701385.2398 | 1277120.3382
27 | 2701341.8702 | 1277026.6132 | 2701346.4199 | 1276973.396
28 | 2701019.0151 | 1277207.6423 | 2701029.6776 | 1277175.0323
29 | 2701511.0709 | 1277206.7828 | 2701497.9455 | 1277230.8514
30 | 2701513.6062 | 1277169.2079 | 2701521.236 | 1277166.1143 | 2701528.8646 | 1277162.6536 | 2701535.5541 | 1277158.2982 | 2701541.8745 | 1277153.5473 | 2701547.9633 | 1277147.847 | 2701548.6085 | 1277147.1153
31 | 2701563.1594 | 1277128.3359 | 2701553.5366 | 1277141.5263 | 2701548.6085 | 1277147.1153
32 | 2701563.1594 | 1277128.3359 | 2701534.7925 | 1277107.3738 | 2701525.594 | 1277105.8402
33 | 2701633.9606 | 1277072.3169 | 2701620.7185 | 1277078.7389 | 2701606.3411 | 1277086.0533 | 2701599.1543 | 1277090.9116 | 2701592.334 | 1277096.31 | 2701584.9435 | 1277102.9553 | 2701578.0739 | 1277109.9098 | 2701571.6638 | 1277117.2392 | 2701563.1594 | 1277128.3359
34 | 2701360.857 | 1276804.5294 | 2701362.5621 | 1276784.5854 | 2701363.0647 | 1276777.6565
35 | 2701364.0637 | 1276763.8849 | 2701363.0647 | 1276777.6565
36 | 2701365.5375 | 1276743.5672 | 2701364.0637 | 1276763.8849
37 | 2701365.5375 | 1276743.5672 | 2701382.5396 | 1276743.6371 | 2701389.535 | 1276742.4897 | 2701395.9354 | 1276740.5424
38 | 2701443.3006 | 1276722.1403 | 2701434.4537 | 1276724.2901 | 2701423.82 | 1276727.6214 | 2701395.9354 | 1276740.5424
39 | 2701495.2161 | 1276808.4086 | 2701488.5 | 1276793.7691 | 2701481.533 | 1276768.8052 | 2701482.5813 | 1276745.0246 | 2701480.7935 | 1276741.4574 | 2701473.7612 | 1276736.0095 | 2701468.354 | 1276731.7906 | 2701456.7851 | 1276724.8189 | 2701443.3006 | 1276722.1403
40 | 2701495.2161 | 1276808.4086 | 2701497.0488 | 1276814.6011 | 2701503.099 | 1276832.5542 | 2701508.1775 | 1276845.3861 | 2701515.9609 | 1276862.2694
41 | 2701533.9249 | 1276894.1385 | 2701522.8633 | 1276876.4994 | 2701518.3221 | 1276867.3911 | 2701515.9609 | 1276862.2694
42 | 2701533.9249 | 1276894.1385 | 2701548.1603 | 1276920.0432
43 | 2701533.9249 | 1276894.1385 | 2701543.1695 | 1276892.8854
44 | 2701543.1695 | 1276892.8854 | 2701544.6852 | 1276871.5048
45 | 2701562.5614 | 1276946.2495 | 2701548.1603 | 1276920.0432
46 | 2701571.6708 | 1276962.8261 | 2701562.5614 | 1276946.2495
47 | 2701571.6708 | 1276962.8261 | 2701578.7351 | 1276975.2436
48 | 2701578.7351 | 1276975.2436 | 2701582.5694 | 1276981.9832
49 | 2701591.4476 | 1276997.5891 | 2701582.5694 | 1276981.9832
50 | 2701633.9606 | 1277072.3169 | 2701591.4476 | 1276997.5891
51 | 2701518.1102 | 1277104.5925 | 2701525.594 | 1277105.8402
52 | 2701518.1102 | 1277104.5925 | 2701502.8355 | 1277102.046
53 | 2701468.1613 | 1277057.8842 | 2701467.1021 | 1277077.4102
54 | 2701467.1021 | 1277077.4102 | 2701466.6835 | 1277085.1279
55 | 2701465.8602 | 1277100.304 | 2701466.6835 | 1277085.1279
56 | 2701499.7586 | 1277101.533 | 2701491.1268 | 1277100.0939 | 2701465.8602 | 1277100.304 | 2701465.8602 | 1277100.304
57 | 2701499.7586 | 1277101.533 | 2701502.8355 | 1277102.046

## bus_geodata
| x | y | coords
0 | 2701450.1632 | 1276944.0671
1 | 2701454.1966 | 1276914.118
2 | 2701474.3363 | 1276904.3669
3 | 2701478.4211 | 1276892.827
4 | 2701483.842 | 1276899.3037
5 | 2701475.1032 | 1276899.6891
6 | 2701472.4608 | 1276949.5743
7 | 2701513.7636 | 1276955.223
8 | 2701445.5909 | 1276997.7132
9 | 2701501.477 | 1276897.485
10 | 2701482.3615 | 1276869.9985
11 | 2701543.0845 | 1276959.0728
12 | 2701444.0264 | 1277009.1185
13 | 2701519.6858 | 1276895.607
14 | 2701361.865 | 1277198.7729
15 | 2701307.9486 | 1277160.5325
16 | 2701362.1309 | 1277224.9973
17 | 2701441.6163 | 1277174.3188
18 | 2701301.7223 | 1277150.1943
19 | 2701518.9706 | 1277182.4341
20 | 2701441.2111 | 1277177.3367
21 | 2701041.0083 | 1277122.0995
22 | 2701348.238 | 1277117.5978
23 | 2701341.8702 | 1277026.6132
24 | 2701029.6776 | 1277175.0323
25 | 2701511.0709 | 1277206.7828
26 | 2701513.6062 | 1277169.2079
27 | 2701548.6085 | 1277147.1153
28 | 2701385.2398 | 1277120.3382
29 | 2701346.4199 | 1276973.396
30 | 2701019.0151 | 1277207.6423
31 | 2701563.1594 | 1277128.3359
32 | 2701360.857 | 1276804.5294
33 | 2701363.0647 | 1276777.6565
34 | 2701364.0637 | 1276763.8849
35 | 2701365.5375 | 1276743.5672
36 | 2701395.9354 | 1276740.5424
37 | 2701443.3006 | 1276722.1403
38 | 2701495.2161 | 1276808.4086
39 | 2701515.9609 | 1276862.2694
40 | 2701533.9249 | 1276894.1385
41 | 2701544.6852 | 1276871.5048
42 | 2701543.1695 | 1276892.8854
43 | 2701548.1603 | 1276920.0432
44 | 2701562.5614 | 1276946.2495
45 | 2701571.6708 | 1276962.8261
46 | 2701578.7351 | 1276975.2436
47 | 2701582.5694 | 1276981.9832
48 | 2701591.4476 | 1276997.5891
49 | 2701633.9606 | 1277072.3169
50 | 2701525.594 | 1277105.8402
51 | 2701518.1102 | 1277104.5925
52 | 2701468.1613 | 1277057.8842
53 | 2701467.1021 | 1277077.4102
54 | 2701466.6835 | 1277085.1279
55 | 2701465.8602 | 1277100.304
56 | 2701499.7586 | 1277101.533
57 | 2701502.8355 | 1277102.046
58 | 2701497.9455 | 1277230.8514
59 | 2701452.2286 | 1277045.0768

## line_std_types
| c_nf_per_km | r_ohm_per_km | x_ohm_per_km | max_i_ka | type | q_mm2 | alpha | voltage_rating
NAYY 4x50 SE | 210 | 0.642 | 0.083 | 0.142 | cs | 50 | 0.00403 | LV
NAYY 4x120 SE | 264 | 0.225 | 0.08 | 0.242 | cs | 120 | 0.00403 | LV
NAYY 4x150 SE | 261 | 0.208 | 0.08 | 0.27 | cs | 150 | 0.00403 | LV
NA2XS2Y 1x95 RM/25 12/20 kV | 216 | 0.313 | 0.132 | 0.252 | cs | 95 | 0.00403 | MV
NA2XS2Y 1x185 RM/25 12/20 kV | 273 | 0.161 | 0.117 | 0.362 | cs | 185 | 0.00403 | MV
NA2XS2Y 1x240 RM/25 12/20 kV | 304 | 0.122 | 0.112 | 0.421 | cs | 240 | 0.00403 | MV
NA2XS2Y 1x95 RM/25 6/10 kV | 315 | 0.313 | 0.123 | 0.249 | cs | 95 | 0.00403 | MV
NA2XS2Y 1x185 RM/25 6/10 kV | 406 | 0.161 | 0.11 | 0.358 | cs | 185 | 0.00403 | MV
NA2XS2Y 1x240 RM/25 6/10 kV | 456 | 0.122 | 0.105 | 0.416 | cs | 240 | 0.00403 | MV
NA2XS2Y 1x150 RM/25 12/20 kV | 250 | 0.206 | 0.116 | 0.319 | cs | 150 | 0.00403 | MV
NA2XS2Y 1x120 RM/25 12/20 kV | 230 | 0.253 | 0.119 | 0.283 | cs | 120 | 0.00403 | MV
NA2XS2Y 1x70 RM/25 12/20 kV | 190 | 0.443 | 0.132 | 0.22 | cs | 70 | 0.00403 | MV
NA2XS2Y 1x150 RM/25 6/10 kV | 360 | 0.206 | 0.11 | 0.315 | cs | 150 | 0.00403 | MV
NA2XS2Y 1x120 RM/25 6/10 kV | 340 | 0.253 | 0.113 | 0.28 | cs | 120 | 0.00403 | MV
NA2XS2Y 1x70 RM/25 6/10 kV | 280 | 0.443 | 0.123 | 0.217 | cs | 70 | 0.00403 | MV
N2XS(FL)2Y 1x120 RM/35 64/110 kV | 112 | 0.153 | 0.166 | 0.366 | cs | 120 | 0.00393 | HV
N2XS(FL)2Y 1x185 RM/35 64/110 kV | 125 | 0.099 | 0.156 | 0.457 | cs | 185 | 0.00393 | HV
N2XS(FL)2Y 1x240 RM/35 64/110 kV | 135 | 0.075 | 0.149 | 0.526 | cs | 240 | 0.00393 | HV
N2XS(FL)2Y 1x300 RM/35 64/110 kV | 144 | 0.06 | 0.144 | 0.588 | cs | 300 | 0.00393 | HV
15-AL1/3-ST1A 0.4 | 11 | 1.8769 | 0.35 | 0.105 | ol | 16 | 0.00403 | LV
24-AL1/4-ST1A 0.4 | 11.25 | 1.2012 | 0.335 | 0.14 | ol | 24 | 0.00403 | LV
48-AL1/8-ST1A 0.4 | 12.2 | 0.5939 | 0.3 | 0.21 | ol | 48 | 0.00403 | LV
94-AL1/15-ST1A 0.4 | 13.2 | 0.306 | 0.29 | 0.35 | ol | 94 | 0.00403 | LV
34-AL1/6-ST1A 10.0 | 9.7 | 0.8342 | 0.36 | 0.17 | ol | 34 | 0.00403 | MV
48-AL1/8-ST1A 10.0 | 10.1 | 0.5939 | 0.35 | 0.21 | ol | 48 | 0.00403 | MV
70-AL1/11-ST1A 10.0 | 10.4 | 0.4132 | 0.339 | 0.29 | ol | 70 | 0.00403 | MV
94-AL1/15-ST1A 10.0 | 10.75 | 0.306 | 0.33 | 0.35 | ol | 94 | 0.00403 | MV
122-AL1/20-ST1A 10.0 | 11.1 | 0.2376 | 0.323 | 0.41 | ol | 122 | 0.00403 | MV
149-AL1/24-ST1A 10.0 | 11.25 | 0.194 | 0.315 | 0.47 | ol | 149 | 0.00403 | MV
34-AL1/6-ST1A 20.0 | 9.15 | 0.8342 | 0.382 | 0.17 | ol | 34 | 0.00403 | MV
48-AL1/8-ST1A 20.0 | 9.5 | 0.5939 | 0.372 | 0.21 | ol | 48 | 0.00403 | MV
70-AL1/11-ST1A 20.0 | 9.7 | 0.4132 | 0.36 | 0.29 | ol | 70 | 0.00403 | MV
94-AL1/15-ST1A 20.0 | 10 | 0.306 | 0.35 | 0.35 | ol | 94 | 0.00403 | MV
122-AL1/20-ST1A 20.0 | 10.3 | 0.2376 | 0.344 | 0.41 | ol | 122 | 0.00403 | MV
149-AL1/24-ST1A 20.0 | 10.5 | 0.194 | 0.337 | 0.47 | ol | 149 | 0.00403 | MV
184-AL1/30-ST1A 20.0 | 10.75 | 0.1571 | 0.33 | 0.535 | ol | 184 | 0.00403 | MV
243-AL1/39-ST1A 20.0 | 11 | 0.1188 | 0.32 | 0.645 | ol | 243 | 0.00403 | MV
48-AL1/8-ST1A 110.0 | 8 | 0.5939 | 0.46 | 0.21 | ol | 48 | 0.00403 | HV
70-AL1/11-ST1A 110.0 | 8.4 | 0.4132 | 0.45 | 0.29 | ol | 70 | 0.00403 | HV
94-AL1/15-ST1A 110.0 | 8.65 | 0.306 | 0.44 | 0.35 | ol | 94 | 0.00403 | HV
122-AL1/20-ST1A 110.0 | 8.5 | 0.2376 | 0.43 | 0.41 | ol | 122 | 0.00403 | HV
149-AL1/24-ST1A 110.0 | 8.75 | 0.194 | 0.41 | 0.47 | ol | 149 | 0.00403 | HV
184-AL1/30-ST1A 110.0 | 8.8 | 0.1571 | 0.4 | 0.535 | ol | 184 | 0.00403 | HV
243-AL1/39-ST1A 110.0 | 9 | 0.1188 | 0.39 | 0.645 | ol | 243 | 0.00403 | HV
305-AL1/39-ST1A 110.0 | 9.2 | 0.0949 | 0.38 | 0.74 | ol | 305 | 0.00403 | HV
490-AL1/64-ST1A 110.0 | 9.75 | 0.059 | 0.37 | 0.96 | ol | 490 | 0.00403 | HV
679-AL1/86-ST1A 110.0 | 9.95 | 0.042 | 0.36 | 1.15 | ol | 679 | 0.00403 | HV
490-AL1/64-ST1A 220.0 | 10 | 0.059 | 0.285 | 0.96 | ol | 490 | 0.00403 | HV
679-AL1/86-ST1A 220.0 | 11.7 | 0.042 | 0.275 | 1.15 | ol | 679 | 0.00403 | HV
490-AL1/64-ST1A 380.0 | 11 | 0.059 | 0.253 | 0.96 | ol | 490 | 0.00403 | HV
679-AL1/86-ST1A 380.0 | 14.6 | 0.042 | 0.25 | 1.15 | ol | 679 | 0.00403 | HV

## trafo_std_types
| i0_percent | pfe_kw | vkr_percent | sn_mva | vn_lv_kv | vn_hv_kv | vk_percent | shift_degree | vector_group | tap_side | tap_neutral | tap_min | tap_max | tap_step_degree | tap_step_percent | tap_phase_shifter
160 MVA 380/110 kV | 0.06 | 60 | 0.25 | 160 | 110 | 380 | 12.2 | 0 | Yy0 | hv | 0 | -9 | 9 | 0 | 1.5 | FALSE
100 MVA 220/110 kV | 0.06 | 55 | 0.26 | 100 | 110 | 220 | 12 | 0 | Yy0 | hv | 0 | -9 | 9 | 0 | 1.5 | FALSE
63 MVA 110/20 kV | 0.04 | 22 | 0.32 | 63 | 20 | 110 | 18 | 150 | YNd5 | hv | 0 | -9 | 9 | 0 | 1.5 | FALSE
40 MVA 110/20 kV | 0.05 | 18 | 0.34 | 40 | 20 | 110 | 16.2 | 150 | YNd5 | hv | 0 | -9 | 9 | 0 | 1.5 | FALSE
25 MVA 110/20 kV | 0.07 | 14 | 0.41 | 25 | 20 | 110 | 12 | 150 | YNd5 | hv | 0 | -9 | 9 | 0 | 1.5 | FALSE
63 MVA 110/10 kV | 0.04 | 22 | 0.32 | 63 | 10 | 110 | 18 | 150 | YNd5 | hv | 0 | -9 | 9 | 0 | 1.5 | FALSE
40 MVA 110/10 kV | 0.05 | 18 | 0.34 | 40 | 10 | 110 | 16.2 | 150 | YNd5 | hv | 0 | -9 | 9 | 0 | 1.5 | FALSE
25 MVA 110/10 kV | 0.07 | 14 | 0.41 | 25 | 10 | 110 | 12 | 150 | YNd5 | hv | 0 | -9 | 9 | 0 | 1.5 | FALSE
0.25 MVA 20/0.4 kV | 0.32 | 0.8 | 1.44 | 0.25 | 0.4 | 20 | 6 | 150 | Yzn5 | hv | 0 | -2 | 2 | 0 | 2.5 | FALSE
0.4 MVA 20/0.4 kV | 0.3375 | 1.35 | 1.425 | 0.4 | 0.4 | 20 | 6 | 150 | Dyn5 | hv | 0 | -2 | 2 | 0 | 2.5 | FALSE
0.63 MVA 20/0.4 kV | 0.2619 | 1.65 | 1.206 | 0.63 | 0.4 | 20 | 6 | 150 | Dyn5 | hv | 0 | -2 | 2 | 0 | 2.5 | FALSE
0.25 MVA 10/0.4 kV | 0.24 | 0.6 | 1.2 | 0.25 | 0.4 | 10 | 4 | 150 | Dyn5 | hv | 0 | -2 | 2 | 0 | 2.5 | FALSE
0.4 MVA 10/0.4 kV | 0.2375 | 0.95 | 1.325 | 0.4 | 0.4 | 10 | 4 | 150 | Dyn5 | hv | 0 | -2 | 2 | 0 | 2.5 | FALSE
0.63 MVA 10/0.4 kV | 0.1873 | 1.18 | 1.0794 | 0.63 | 0.4 | 10 | 4 | 150 | Dyn5 | hv | 0 | -2 | 2 | 0 | 2.5 | FALSE

## trafo3w_std_types
| sn_hv_mva | sn_mv_mva | sn_lv_mva | vn_hv_kv | vn_mv_kv | vn_lv_kv | vk_hv_percent | vk_mv_percent | vk_lv_percent | vkr_hv_percent | vkr_mv_percent | vkr_lv_percent | pfe_kw | i0_percent | shift_mv_degree | shift_lv_degree | vector_group | tap_side | tap_neutral | tap_min | tap_max | tap_step_percent
63/25/38 MVA 110/20/10 kV | 63 | 25 | 38 | 110 | 20 | 10 | 10.4 | 10.4 | 10.4 | 0.28 | 0.32 | 0.35 | 35 | 0.89 | 0 | 0 | YN0yn0yn0 | hv | 0 | -10 | 10 | 1.2
63/25/38 MVA 110/10/10 kV | 63 | 25 | 38 | 110 | 10 | 10 | 10.4 | 10.4 | 10.4 | 0.28 | 0.32 | 0.35 | 35 | 0.89 | 0 | 0 | YN0yn0yn0 | hv | 0 | -10 | 10 | 1.2

## fuse_std_types
| fuse_type | i_rated_a | t_avg | t_min | t_total | x_avg | x_min | x_total
HV 100A | HV 100A | 100 | 0 | [10.0, 3.64, 0.854, 0.281, 0.1, 0.0531, 0.022, 0.01] | [10.0, 4.267, 1.21, 0.403, 0.1, 0.058, 0.022, 0.01] | 0 | [300.0, 350.0, 450.0, 550.0, 700.0, 850.0, 1200.0, 1752.0] | [600.0, 700.0, 900.0, 1150.0, 1665.0, 2000.0, 3000.0, 4313.0]
HV 10A | HV 10A | 10 | 0 | [10.0, 1675.0, 0.344, 0.156, 0.1, 0.0417, 0.0171, 0.01] | [10.0, 1.3, 0.3, 0.155, 0.1, 0.0555, 0.023, 0.01] | 0 | [30.0, 32.0, 35.0, 37.0, 39.0, 50.0, 70.0, 88.0] | [60.0, 70.0, 80.0, 87.0, 94.0, 110.0, 150.0, 216.0]
HV 125A | HV 125A | 125 | 0 | [10.0, 1.82, 0.344, 0.1, 0.0467, 0.0269, 0.01] | [10.0, 2.478, 0.426, 0.1, 0.0427, 0.0211, 0.01] | 0 | [375.0, 500.0, 700.0, 925.0, 1200.0, 1500.0, 2341.0] | [750.0, 1000.0, 1500.0, 2200.0, 3000.0, 4000.0, 5765.0]
HV 160A | HV 160A | 160 | 0 | [10.0, 4.15, 1.03, 0.198, 0.1, 0.051, 0.0172, 0.01] | [10.0, 2.3, 0.734, 0.274, 0.1, 0.046, 0.0177, 0.01] | 0 | [480.0, 550.0, 700.0, 1000.0, 1260.0, 1600.0, 2500.0, 3227.0] | [960.0, 1300.0, 1700.0, 2200.0, 2996.0, 4000.0, 6000.0, 7946.0]
HV 16A | HV 16A | 16 | 0 | [10.0, 0.352, 0.164, 0.1, 0.0649, 0.0342, 0.01] | [10.0, 2.34, 0.722, 0.181, 0.1, 0.055, 0.0296, 0.01] | 0 | [48.0, 60.0, 65.0, 71.0, 80.0, 100.0, 162.0] | [96.0, 110.0, 125.0, 150.0, 168.0, 200.0, 250.0, 398.0]
HV 200A | HV 200A | 200 | 0 | [10.0, 4.267, 1.21, 0.403, 0.1, 0.058, 0.022, 0.01] | [10.0, 3.73, 1.654, 0.328, 0.1, 0.0531, 0.019, 0.01] | 0 | [600.0, 700.0, 900.0, 1150.0, 1665.0, 2000.0, 3000.0, 4313.0] | [1200.0, 1500.0, 1800.0, 2700.0, 3960.0, 5000.0, 7500.0, 10620.0]
HV 20A | HV 20A | 20 | 0 | [10.0, 1.3, 0.3, 0.155, 0.1, 0.0555, 0.023, 0.01] | [10.0, 1.3, 0.161, 0.1, 0.0611, 0.0399, 0.0141, 0.01] | 0 | [60.0, 70.0, 80.0, 87.0, 94.0, 110.0, 150.0, 216.0] | [120.0, 150.0, 200.0, 223.0, 260.0, 300.0, 450.0, 532.0]
HV 25A | HV 25A | 25 | 0 | [10.0, 2.512, 0.833, 0.299, 0.1, 0.0372, 0.0223, 0.01] | [10.0, 3.125, 0.597, 0.198, 0.1, 0.0378, 0.022, 0.01] | 0 | [75.0, 82.0, 90.0, 100.0, 124.0, 170.0, 200.0, 289.0] | [150.0, 170.0, 210.0, 250.0, 294.0, 400.0, 500.0, 711.0]
HV 31.5A | HV 31.5A | 31.5 | 0 | [10.0, 2.34, 0.722, 0.181, 0.1, 0.055, 0.0296, 0.01] | [10.0, 2.84, 0.368, 0.164, 0.1, 0.0621, 0.0378, 0.0195, 0.01] | 0 | [95.0, 110.0, 125.0, 150.0, 165.0, 200.0, 250.0, 390.0] | [189.0, 220.0, 300.0, 350.0, 393.0, 450.0, 530.0, 700.0, 960.0]
HV 40A | HV 40A | 40 | 0 | [10.0, 1.3, 0.161, 0.1, 0.0611, 0.0399, 0.0141, 0.01] | [10.0, 2.05, 0.369, 0.198, 0.1, 0.051, 0.0298, 0.01] | 0 | [120.0, 150.0, 200.0, 223.0, 260.0, 300.0, 450.0, 532.0] | [240.0, 300.0, 400.0, 450.0, 530.0, 650.0, 800.0, 1311.0]
HV 50A | HV 50A | 50 | 0 | [10.0, 3.215, 0.597, 0.198, 0.1, 0.0378, 0.022, 0.01] | [10.0, 3.64, 0.854, 0.281, 0.1, 0.0531, 0.022, 0.01] | 0 | [150.0, 170.0, 210.0, 250.0, 294.0, 400.0, 500.0, 711.0] | [300.0, 350.0, 450.0, 550.0, 700.0, 850.0, 1200.0, 1752.0]
HV 6.3A | HV 6.3A | 6.3 | 0 | [10.0, 1.39, 0.344, 0.168, 0.1, 0.056, 0.0263, 0.01] | [10.0, 1.711, 0.516, 0.198, 0.1, 0.0634, 0.0303, 0.01] | 0 | [19.0, 19.5, 20.4, 20.8, 22.0, 25.0, 32.0, 48.0] | [38.0, 40.0, 43.0, 48.0, 53.0, 60.0, 75.0, 118.0]
HV 63A | HV 63A | 63 | 0 | [10.0, 2.84, 0.368, 0.164, 0.1, 0.0621, 0.0378, 0.0195, 0.01] | [10.0, 1.82, 0.344, 0.1, 0.0467, 0.0269, 0.01] | 0 | [189.0, 220.0, 300.0, 350.0, 393.0, 450.0, 530.0, 700.0, 961.0] | [378.0, 500.0, 700.0, 934.0, 1200.0, 1500.0, 2366.0]
HV 80A | HV 80A | 80 | 0 | [10.0, 2.05, 0.369, 0.198, 0.1, 0.051, 0.0298, 0.01] | [10.0, 4.15, 1.03, 0.198, 0.1, 0.051, 0.0172, 0.01] | 0 | [240.0, 300.0, 400.0, 450.0, 530.0, 650.0, 800.0, 1311.0] | [480.0, 550.0, 700.0, 1000.0, 1260.0, 1600.0, 2500.0, 3227.0]
Siemens NH-1-100 | Siemens NH-1-100 | 100 | [5400.0, 2000.0, 400.0, 20.0, 1.0, 0.2, 0.012, 0.004] | 0 | 0 | [150.0, 190.0, 250.0, 430.0, 900.0, 1250.0, 2700.0, 3600.0] | 0 | 0
Siemens NH-1-125 | Siemens NH-1-125 | 125 | [4800.0, 120.0, 7.0, 0.1, 0.004] | 0 | 0 | [180.0, 400.0, 740.0, 2000.0, 4250.0] | 0 | 0
Siemens NH-1-16 | Siemens NH-1-16 | 16 | [4000.0, 400.0, 2.0, 0.1, 0.04, 0.01] | 0 | 0 | [26.0, 35.0, 75.0, 150.0, 200.0, 300.0] | 0 | 0
Siemens NH-1-160 | Siemens NH-1-160 | 160 | [4800.0, 120.0, 7.0, 0.1, 0.004] | 0 | 0 | [210.0, 500.0, 900.0, 2300.0, 5000.0] | 0 | 0
Siemens NH-1-25 | Siemens NH-1-25 | 25 | [4000.0, 1000.0, 10.0, 0.2, 0.02, 0.01] | 0 | 0 | [40.0, 50.0, 100.0, 210.0, 400.0, 500.0] | 0 | 0
Siemens NH-1-50 | Siemens NH-1-50 | 50 | [4000.0, 40.0, 4.0, 1.0, 0.02, 0.01] | 0 | 0 | [86.0, 200.0, 300.0, 400.0, 1000.0, 1280.0] | 0 | 0
Siemens NH-1-63 | Siemens NH-1-63 | 63 | [4000.0, 100.0, 10.0, 2.0, 0.04, 0.01] | 0 | 0 | [100.0, 200.0, 300.0, 400.0, 1000.0, 1500.0] | 0 | 0
Siemens NH-1-80 | Siemens NH-1-80 | 80 | [4800.0, 120.0, 7.0, 0.1, 0.01] | 0 | 0 | [150.58, 250.0, 450.0, 1150.0, 2470.0] | 0 | 0
Siemens NH-2-1000 | Siemens NH-2-1000 | 1000 | [4800.0, 120.0, 7.0, 0.1, 0.004] | 0 | 0 | [1900.0, 3500.0, 8400.0, 24000.0, 52000.0] | 0 | 0
Siemens NH-2-200 | Siemens NH-2-200 | 200 | [4800.0, 120.0, 7.0, 0.1, 0.004] | 0 | 0 | [280.0, 650.0, 1200.0, 3000.0, 7000.0] | 0 | 0
Siemens NH-2-224 | Siemens NH-2-224 | 224 | [4800.0, 120.0, 7.0, 0.2, 0.04, 0.004] | 0 | 0 | [400.0, 750.0, 1453.0, 3025.0, 4315.0, 7600.0] | 0 | 0
Siemens NH-2-250 | Siemens NH-2-250 | 250 | [4800.0, 120.0, 7.0, 0.1, 0.004] | 0 | 0 | [450.0, 800.0, 1650.0, 4000.0, 8500.0] | 0 | 0
Siemens NH-2-315 | Siemens NH-2-315 | 315 | [4800.0, 120.0, 7.0, 0.1, 0.004] | 0 | 0 | [550.0, 920.0, 1900.0, 5000.0, 11000.0] | 0 | 0
Siemens NH-2-355 | Siemens NH-2-355 | 355 | [4800.0, 120.0, 6.0, 0.1, 0.004] | 0 | 0 | [650.0, 1116.27, 2350.0, 5840.0, 12790.0] | 0 | 0
Siemens NH-2-400 | Siemens NH-2-400 | 400 | [4800.0, 120.0, 7.0, 0.1, 0.004] | 0 | 0 | [720.0, 1350.0, 2800.0, 6500.0, 15000.0] | 0 | 0
Siemens NH-2-425 | Siemens NH-2-425 | 425 | [4800.0, 120.0, 7.0, 0.1, 0.004] | 0 | 0 | [850.0, 1500.0, 3050.0, 7500.0, 16500.0] | 0 | 0
Siemens NH-2-630 | Siemens NH-2-630 | 630 | [4800.0, 120.0, 7.0, 0.1, 0.004] | 0 | 0 | [1200.0, 2000.0, 4800.0, 12000.0, 26000.0] | 0 | 0

## dtypes
| element | column | dtype
0 | bus | name | object
1 | bus | vn_kv | float64
2 | bus | type | object
3 | bus | zone | object
4 | bus | in_service | bool
5 | load | name | object
6 | load | bus | uint32
7 | load | p_mw | float64
8 | load | q_mvar | float64
9 | load | const_z_percent | float64
10 | load | const_i_percent | float64
11 | load | sn_mva | float64
12 | load | scaling | float64
13 | load | in_service | bool
14 | load | type | object
15 | ext_grid | name | object
16 | ext_grid | bus | uint32
17 | ext_grid | vm_pu | float64
18 | ext_grid | va_degree | float64
19 | ext_grid | slack_weight | float64
20 | ext_grid | in_service | bool
21 | line | name | object
22 | line | std_type | object
23 | line | from_bus | uint32
24 | line | to_bus | uint32
25 | line | length_km | float64
26 | line | r_ohm_per_km | float64
27 | line | x_ohm_per_km | float64
28 | line | c_nf_per_km | float64
29 | line | g_us_per_km | float64
30 | line | max_i_ka | float64
31 | line | df | float64
32 | line | parallel | uint32
33 | line | type | object
34 | line | in_service | bool
35 | trafo | name | object
36 | trafo | std_type | object
37 | trafo | hv_bus | uint32
38 | trafo | lv_bus | uint32
39 | trafo | sn_mva | float64
40 | trafo | vn_hv_kv | float64
41 | trafo | vn_lv_kv | float64
42 | trafo | vk_percent | float64
43 | trafo | vkr_percent | float64
44 | trafo | pfe_kw | float64
45 | trafo | i0_percent | float64
46 | trafo | shift_degree | float64
47 | trafo | tap_side | object
48 | trafo | tap_neutral | int32
49 | trafo | tap_min | int32
50 | trafo | tap_max | int32
51 | trafo | tap_step_percent | float64
52 | trafo | tap_step_degree | float64
53 | trafo | tap_pos | int32
54 | trafo | tap_phase_shifter | bool
55 | trafo | parallel | uint32
56 | trafo | df | float64
57 | trafo | in_service | bool
58 | line_geodata | coords | object
59 | bus_geodata | x | float64
60 | bus_geodata | y | float64
61 | bus_geodata | coords | object

## parameters
| version | format_version | converged | OPF_converged | name | f_hz | sn_mva
0 | 2.14.6 | 2.14.0 | FALSE | FALSE |  | 50 | 1