## bus
| name | vn_kv | type | zone | in_service
0 | bus_LV_292-6_0_3_node_0 | 0.4 | n |  | TRUE
1 | bus_LV_292-6_0_3_node_1 | 0.4 | n |  | TRUE
2 | bus_LV_292-6_0_3_node_2 | 0.4 | n |  | TRUE
3 | bus_LV_292-6_0_3_node_3 | 0.4 | n |  | TRUE
4 | bus_LV_292-6_0_3_node_4 | 0.4 | n |  | TRUE
5 | bus_LV_292-6_0_3_node_18 | 0.4 | n |  | TRUE
6 | bus_LV_292-6_0_3_node_15 | 0.4 | n |  | TRUE
7 | bus_LV_292-6_0_3_node_47 | 0.4 | n |  | TRUE
8 | bus_LV_292-6_0_3_node_5 | 0.4 | n |  | TRUE
9 | bus_LV_292-6_0_3_node_21 | 0.4 | n |  | TRUE
10 | bus_LV_292-6_0_3_node_19 | 0.4 | n |  | TRUE
11 | bus_LV_292-6_0_3_node_20 | 0.4 | n |  | TRUE
12 | bus_LV_292-6_0_3_node_13 | 0.4 | n |  | TRUE
13 | bus_LV_292-6_0_3_node_57 | 0.4 | n |  | TRUE
14 | bus_LV_292-6_0_3_node_43 | 0.4 | n |  | TRUE
15 | bus_LV_292-6_0_3_node_41 | 0.4 | n |  | TRUE
16 | bus_LV_292-6_0_3_node_29 | 0.4 | n |  | TRUE
17 | bus_LV_292-6_0_3_node_70 | 0.4 | n |  | TRUE
18 | bus_LV_292-6_0_3_node_68 | 0.4 | n |  | TRUE
19 | bus_LV_292-6_0_3_node_28 | 0.4 | n |  | TRUE
20 | bus_LV_292-6_0_3_node_61 | 0.4 | n |  | TRUE
21 | bus_LV_292-6_0_3_node_76 | 0.4 | n |  | TRUE
22 | bus_LV_292-6_0_3_node_26 | 0.4 | n |  | TRUE
23 | bus_LV_292-6_0_3_node_24 | 0.4 | n |  | TRUE
24 | bus_LV_292-6_0_3_node_8 | 0.4 | n |  | TRUE
25 | bus_LV_292-6_0_3_node_9 | 0.4 | n |  | TRUE
26 | bus_LV_292-6_0_3_node_10 | 0.4 | n |  | TRUE
27 | bus_LV_292-6_0_3_node_11 | 0.4 | n |  | TRUE
28 | bus_LV_292-6_0_3_node_12 | 0.4 | n |  | TRUE
29 | bus_LV_292-6_0_3_node_16 | 0.4 | n |  | TRUE
30 | bus_LV_292-6_0_3_node_17 | 0.4 | n |  | TRUE
31 | bus_LV_292-6_0_3_node_14 | 0.4 | n |  | TRUE
32 | bus_LV_292-6_0_3_node_46 | 0.4 | n |  | TRUE
33 | bus_LV_292-6_0_3_node_50 | 0.4 | n |  | TRUE
34 | bus_LV_292-6_0_3_node_25 | 0.4 | n |  | TRUE
35 | bus_LV_292-6_0_3_node_22 | 0.4 | n |  | TRUE
36 | bus_LV_292-6_0_3_node_35 | 0.4 | n |  | TRUE
37 | bus_LV_292-6_0_3_node_23 | 0.4 | n |  | TRUE
38 | bus_LV_292-6_0_3_node_44 | 0.4 | n |  | TRUE
39 | bus_LV_292-6_0_3_node_51 | 0.4 | n |  | TRUE
40 | bus_LV_292-6_0_3_node_27 | 0.4 | n |  | TRUE
41 | bus_LV_292-6_0_3_node_32 | 0.4 | n |  | TRUE
42 | bus_LV_292-6_0_3_node_34 | 0.4 | n |  | TRUE
43 | bus_LV_292-6_0_3_node_33 | 0.4 | n |  | TRUE
44 | bus_LV_292-6_0_3_node_31 | 0.4 | n |  | TRUE
45 | bus_LV_292-6_0_3_node_60 | 0.4 | n |  | TRUE
46 | bus_LV_292-6_0_3_node_74 | 0.4 | n |  | TRUE
47 | bus_LV_292-6_0_3_node_30 | 0.4 | n |  | TRUE
48 | bus_LV_292-6_0_3_node_62 | 0.4 | n |  | TRUE
49 | bus_LV_292-6_0_3_node_59 | 0.4 | n |  | TRUE
50 | bus_LV_292-6_0_3_node_63 | 0.4 | n |  | TRUE
51 | bus_LV_292-6_0_3_node_36 | 0.4 | n |  | TRUE
52 | bus_LV_292-6_0_3_node_38 | 0.4 | n |  | TRUE
53 | bus_LV_292-6_0_3_node_37 | 0.4 | n |  | TRUE
54 | bus_LV_292-6_0_3_node_66 | 0.4 | n |  | TRUE
55 | bus_LV_292-6_0_3_node_64 | 0.4 | n |  | TRUE
56 | bus_LV_292-6_0_3_node_65 | 0.4 | n |  | TRUE
57 | bus_LV_292-6_0_3_node_67 | 0.4 | n |  | TRUE
58 | bus_LV_292-6_0_3_node_40 | 0.4 | n |  | TRUE
59 | bus_LV_292-6_0_3_node_42 | 0.4 | n |  | TRUE
60 | bus_LV_292-6_0_3_node_45 | 0.4 | n |  | TRUE
61 | bus_LV_292-6_0_3_node_58 | 0.4 | n |  | TRUE
62 | bus_LV_292-6_0_3_node_49 | 0.4 | n |  | TRUE
63 | bus_LV_292-6_0_3_node_56 | 0.4 | n |  | TRUE
64 | bus_LV_292-6_0_3_node_55 | 0.4 | n |  | TRUE
65 | bus_LV_292-6_0_3_node_52 | 0.4 | n |  | TRUE
66 | bus_LV_292-6_0_3_node_53 | 0.4 | n |  | TRUE
67 | bus_LV_292-6_0_3_node_54 | 0.4 | n |  | TRUE
68 | bus_LV_292-6_0_3_node_69 | 0.4 | n |  | TRUE
69 | bus_LV_292-6_0_3_node_72 | 0.4 | n |  | TRUE
70 | bus_LV_292-6_0_3_node_73 | 0.4 | n |  | TRUE
71 | bus_MV_368_2_node_154 | 20 | n |  | TRUE

## load
| name | bus | p_mw | q_mvar | const_z_percent | const_i_percent | sn_mva | scaling | in_service | type
0 | LV_292-6_0_3_load_0 | 0 | 0.0025238 | 0.00063251 | 0 | 0 |  | 1 | TRUE | wye
1 | LV_292-6_0_3_load_1 | 1 | 0.0037001 | 0.00092732 | 0 | 0 |  | 1 | TRUE | wye
2 | LV_292-6_0_3_load_18 | 5 | 0.00032542 | 8.1558e-05 | 0 | 0 |  | 1 | TRUE | wye
3 | LV_292-6_0_3_load_15 | 6 | 0.00043527 | 0.00010909 | 0 | 0 |  | 1 | TRUE | wye
4 | LV_292-6_0_3_load_47 | 7 | 0.0029343 | 0.00073541 | 0 | 0 |  | 1 | TRUE | wye
5 | LV_292-6_0_3_load_21 | 9 | 0.0012633 | 0.00031662 | 0 | 0 |  | 1 | TRUE | wye
6 | LV_292-6_0_3_load_19 | 10 | 0.00088093 | 0.00022078 | 0 | 0 |  | 1 | TRUE | wye
7 | LV_292-6_0_3_load_20 | 11 | 0.0008488 | 0.00021273 | 0 | 0 |  | 1 | TRUE | wye
8 | LV_292-6_0_3_load_57 | 13 | 0.003654 | 0.00091578 | 0 | 0 |  | 1 | TRUE | wye
9 | LV_292-6_0_3_load_43 | 14 | 0.00040442 | 0.00010136 | 0 | 0 |  | 1 | TRUE | wye
10 | LV_292-6_0_3_load_41 | 15 | 0.00052906 | 0.0001326 | 0 | 0 |  | 1 | TRUE | wye
11 | LV_292-6_0_3_load_29 | 16 | 0.0037778 | 0.0009468 | 0 | 0 |  | 1 | TRUE | wye
12 | LV_292-6_0_3_load_70 | 17 | 0.00097581 | 0.00024456 | 0 | 0 |  | 1 | TRUE | wye
13 | LV_292-6_0_3_load_76 | 21 | 0.001059 | 0.00026541 | 0 | 0 |  | 1 | TRUE | wye
14 | LV_292-6_0_3_load_26 | 22 | 0.00039191 | 9.8221e-05 | 0 | 0 |  | 1 | TRUE | wye
15 | LV_292-6_0_3_load_8 | 24 | 0.0056631 | 0.0014193 | 0 | 0 |  | 1 | TRUE | wye
16 | LV_292-6_0_3_load_9 | 25 | 0.0018467 | 0.00046282 | 0 | 0 |  | 1 | TRUE | wye
17 | LV_292-6_0_3_load_10 | 26 | 0.010235 | 0.0025652 | 0 | 0 |  | 1 | TRUE | wye
18 | LV_292-6_0_3_load_11 | 27 | 0.0015019 | 0.0003764 | 0 | 0 |  | 1 | TRUE | wye
19 | LV_292-6_0_3_load_16 | 29 | 0.0048809 | 0.0012233 | 0 | 0 |  | 1 | TRUE | wye
20 | LV_292-6_0_3_load_46 | 32 | 0.0027494 | 0.00068908 | 0 | 0 |  | 1 | TRUE | wye
21 | LV_292-6_0_3_load_50 | 33 | 0.00060322 | 0.00015118 | 0 | 0 |  | 1 | TRUE | wye
22 | LV_292-6_0_3_load_25 | 34 | 0.001277 | 0.00032006 | 0 | 0 |  | 1 | TRUE | wye
23 | LV_292-6_0_3_load_22 | 35 | 0.0025031 | 0.00062734 | 0 | 0 |  | 1 | TRUE | wye
24 | LV_292-6_0_3_load_23 | 37 | 0.0010988 | 0.00027539 | 0 | 0 |  | 1 | TRUE | wye
25 | LV_292-6_0_3_load_44 | 38 | 0.00089141 | 0.00022341 | 0 | 0 |  | 1 | TRUE | wye
26 | LV_292-6_0_3_load_51 | 39 | 0.00099436 | 0.00024921 | 0 | 0 |  | 1 | TRUE | wye
27 | LV_292-6_0_3_load_27 | 40 | 0.002232 | 0.00055939 | 0 | 0 |  | 1 | TRUE | wye
28 | LV_292-6_0_3_load_34 | 42 | 0.00075891 | 0.0001902 | 0 | 0 |  | 1 | TRUE | wye
29 | LV_292-6_0_3_load_31 | 44 | 0.00020515 | 5.1415e-05 | 0 | 0 |  | 1 | TRUE | wye
30 | LV_292-6_0_3_load_60 | 45 | 0.00045699 | 0.00011453 | 0 | 0 |  | 1 | TRUE | wye
31 | LV_292-6_0_3_load_74 | 46 | 0.0023422 | 0.00058701 | 0 | 0 |  | 1 | TRUE | wye
32 | LV_292-6_0_3_load_30 | 47 | 0.0022695 | 0.00056879 | 0 | 0 |  | 1 | TRUE | wye
33 | LV_292-6_0_3_load_62 | 48 | 0.00025137 | 6.2999e-05 | 0 | 0 |  | 1 | TRUE | wye
34 | LV_292-6_0_3_load_59 | 49 | 0.00021513 | 5.3916e-05 | 0 | 0 |  | 1 | TRUE | wye
35 | LV_292-6_0_3_load_38 | 52 | 0.00044291 | 0.000111 | 0 | 0 |  | 1 | TRUE | wye
36 | LV_292-6_0_3_load_66 | 54 | 0.00041127 | 0.00010307 | 0 | 0 |  | 1 | TRUE | wye
37 | LV_292-6_0_3_load_64 | 55 | 0.00022898 | 5.7388e-05 | 0 | 0 |  | 1 | TRUE | wye
38 | LV_292-6_0_3_load_65 | 56 | 0.0025631 | 0.00064237 | 0 | 0 |  | 1 | TRUE | wye
39 | LV_292-6_0_3_load_67 | 57 | 0.00091724 | 0.00022988 | 0 | 0 |  | 1 | TRUE | wye
40 | LV_292-6_0_3_load_40 | 58 | 0.00076278 | 0.00019117 | 0 | 0 |  | 1 | TRUE | wye
41 | LV_292-6_0_3_load_45 | 60 | 0.0017005 | 0.00042619 | 0 | 0 |  | 1 | TRUE | wye
42 | LV_292-6_0_3_load_49 | 62 | 0.0069185 | 0.0017339 | 0 | 0 |  | 1 | TRUE | wye
43 | LV_292-6_0_3_load_56 | 63 | 0.0012705 | 0.00031842 | 0 | 0 |  | 1 | TRUE | wye
44 | LV_292-6_0_3_load_55 | 64 | 0.00095481 | 0.0002393 | 0 | 0 |  | 1 | TRUE | wye
45 | LV_292-6_0_3_load_52 | 65 | 0.0023287 | 0.00058362 | 0 | 0 |  | 1 | TRUE | wye
46 | LV_292-6_0_3_load_53 | 66 | 0.0019108 | 0.0004789 | 0 | 0 |  | 1 | TRUE | wye
47 | LV_292-6_0_3_load_54 | 67 | 0.00068791 | 0.00017241 | 0 | 0 |  | 1 | TRUE | wye
48 | LV_292-6_0_3_load_72 | 69 | 0.00076372 | 0.00019141 | 0 | 0 |  | 1 | TRUE | wye
49 | LV_292-6_0_3_load_73 | 70 | 0.00023297 | 5.8387e-05 | 0 | 0 |  | 1 | TRUE | wye

## ext_grid
| name | bus | vm_pu | va_degree | slack_weight | in_service
0 |  | 28 | 1 | 0 | 1 | TRUE

## line
| name | std_type | from_bus | to_bus | length_km | r_ohm_per_km | x_ohm_per_km | c_nf_per_km | g_us_per_km | max_i_ka | df | parallel | type | in_service
0 | LV_292-6_0_3_line_0 | NAYY 4x150 SE | 0 | 1 | 0.00063395 | 0.208 | 0.08 | 261 | 0 | 0.27 | 1 | 1 | cs | TRUE
1 | LV_292-6_0_3_line_1 | NAYY 4x150 SE | 0 | 2 | 0.02229 | 0.208 | 0.08 | 261 | 0 | 0.27 | 1 | 1 | cs | TRUE
2 | LV_292-6_0_3_line_2 | NAYY 4x150 SE | 1 | 3 | 0.027618 | 0.208 | 0.08 | 261 | 0 | 0.27 | 1 | 1 | cs | TRUE
3 | LV_292-6_0_3_line_3 | NAYY 4x150 SE | 2 | 4 | 0.004641 | 0.208 | 0.08 | 261 | 0 | 0.27 | 1 | 1 | cs | TRUE
4 | LV_292-6_0_3_line_4 | NAYY 4x150 SE | 3 | 5 | 0.01352 | 0.208 | 0.08 | 261 | 0 | 0.27 | 1 | 1 | cs | TRUE
5 | LV_292-6_0_3_line_5 | NAYY 4x150 SE | 3 | 6 | 0.022043 | 0.208 | 0.08 | 261 | 0 | 0.27 | 1 | 1 | cs | TRUE
6 | LV_292-6_0_3_line_6 | NAYY 4x150 SE | 4 | 7 | 0.17126 | 0.208 | 0.08 | 261 | 0 | 0.27 | 1 | 1 | cs | TRUE
7 | LV_292-6_0_3_line_7 | NAYY 4x150 SE | 5 | 11 | 0.00036644 | 0.208 | 0.08 | 261 | 0 | 0.27 | 1 | 1 | cs | TRUE
8 | LV_292-6_0_3_line_8 | NAYY 4x150 SE | 6 | 12 | 0.0050031 | 0.208 | 0.08 | 261 | 0 | 0.27 | 1 | 1 | cs | TRUE
9 | LV_292-6_0_3_line_9 | NAYY 4x150 SE | 7 | 13 | 0.19416 | 0.208 | 0.08 | 261 | 0 | 0.27 | 1 | 1 | cs | TRUE
10 | LV_292-6_0_3_line_10 | NAYY 4x150 SE | 8 | 9 | 0.021072 | 0.208 | 0.08 | 261 | 0 | 0.27 | 1 | 1 | cs | TRUE
11 | LV_292-6_0_3_line_11 | NAYY 4x150 SE | 8 | 10 | 0.017289 | 0.208 | 0.08 | 261 | 0 | 0.27 | 1 | 1 | cs | TRUE
12 | LV_292-6_0_3_line_12 | NAYY 4x150 SE | 9 | 16 | 0.033724 | 0.208 | 0.08 | 261 | 0 | 0.27 | 1 | 1 | cs | TRUE
13 | LV_292-6_0_3_line_13 | NAYY 4x150 SE | 10 | 11 | 0.012642 | 0.208 | 0.08 | 261 | 0 | 0.27 | 1 | 1 | cs | TRUE
14 | LV_292-6_0_3_line_14 | NAYY 4x150 SE | 12 | 31 | 0.00914 | 0.208 | 0.08 | 261 | 0 | 0.27 | 1 | 1 | cs | TRUE
15 | LV_292-6_0_3_line_15 | NAYY 4x150 SE | 12 | 27 | 0.013763 | 0.208 | 0.08 | 261 | 0 | 0.27 | 1 | 1 | cs | TRUE
16 | LV_292-6_0_3_line_16 | NAYY 4x150 SE | 13 | 61 | 0.018537 | 0.208 | 0.08 | 261 | 0 | 0.27 | 1 | 1 | cs | TRUE
17 | LV_292-6_0_3_line_17 | NAYY 4x150 SE | 14 | 15 | 0.00013972 | 0.208 | 0.08 | 261 | 0 | 0.27 | 1 | 1 | cs | TRUE
18 | LV_292-6_0_3_line_18 | NAYY 4x150 SE | 15 | 58 | 0.021986 | 0.208 | 0.08 | 261 | 0 | 0.27 | 1 | 1 | cs | TRUE
19 | LV_292-6_0_3_line_19 | NAYY 4x150 SE | 17 | 18 | 0.039551 | 0.208 | 0.08 | 261 | 0 | 0.27 | 1 | 1 | cs | TRUE
20 | LV_292-6_0_3_line_20 | NAYY 4x150 SE | 18 | 68 | 0.10591 | 0.208 | 0.08 | 261 | 0 | 0.27 | 1 | 1 | cs | TRUE
21 | LV_292-6_0_3_line_21 | NAYY 4x150 SE | 18 | 61 | 0.012633 | 0.208 | 0.08 | 261 | 0 | 0.27 | 1 | 1 | cs | TRUE
22 | LV_292-6_0_3_line_22 | NAYY 4x150 SE | 19 | 20 | 0.03409 | 0.208 | 0.08 | 261 | 0 | 0.27 | 1 | 1 | cs | TRUE
23 | LV_292-6_0_3_line_23 | NAYY 4x150 SE | 19 | 21 | 0.13669 | 0.208 | 0.08 | 261 | 0 | 0.27 | 1 | 1 | cs | TRUE
24 | LV_292-6_0_3_line_24 | NAYY 4x150 SE | 20 | 45 | 0.18397 | 0.208 | 0.08 | 261 | 0 | 0.27 | 1 | 1 | cs | TRUE
25 | LV_292-6_0_3_line_25 | NAYY 4x150 SE | 21 | 46 | 0.022756 | 0.208 | 0.08 | 261 | 0 | 0.27 | 1 | 1 | cs | TRUE
26 | LV_292-6_0_3_line_26 | NAYY 4x150 SE | 22 | 23 | 0.0087113 | 0.208 | 0.08 | 261 | 0 | 0.27 | 1 | 1 | cs | TRUE
27 | LV_292-6_0_3_line_27 | NAYY 4x150 SE | 23 | 40 | 0.021217 | 0.208 | 0.08 | 261 | 0 | 0.27 | 1 | 1 | cs | TRUE
28 | LV_292-6_0_3_line_28 | NAYY 4x150 SE | 23 | 37 | 0.018777 | 0.208 | 0.08 | 261 | 0 | 0.27 | 1 | 1 | cs | TRUE
29 | LV_292-6_0_3_line_29 | NAYY 4x150 SE | 24 | 25 | 0.0026186 | 0.208 | 0.08 | 261 | 0 | 0.27 | 1 | 1 | cs | TRUE
30 | LV_292-6_0_3_line_30 | NAYY 4x150 SE | 24 | 26 | 0.034094 | 0.208 | 0.08 | 261 | 0 | 0.27 | 1 | 1 | cs | TRUE
31 | LV_292-6_0_3_line_31 | NAYY 4x150 SE | 25 | 27 | 0.01234 | 0.208 | 0.08 | 261 | 0 | 0.27 | 1 | 1 | cs | TRUE
32 | LV_292-6_0_3_line_32 | NAYY 4x150 SE | 26 | 28 | 0.0048038 | 0.208 | 0.08 | 261 | 0 | 0.27 | 1 | 1 | cs | TRUE
33 | LV_292-6_0_3_line_33 | NAYY 4x150 SE | 28 | 29 | 0.019261 | 0.208 | 0.08 | 261 | 0 | 0.27 | 1 | 1 | cs | TRUE
34 | LV_292-6_0_3_line_34 | NAYY 4x150 SE | 28 | 30 | 0.040862 | 0.208 | 0.08 | 261 | 0 | 0.27 | 1 | 1 | cs | TRUE
35 | LV_292-6_0_3_line_35 | NAYY 4x150 SE | 29 | 32 | 0.0085047 | 0.208 | 0.08 | 261 | 0 | 0.27 | 1 | 1 | cs | TRUE
36 | LV_292-6_0_3_line_36 | NAYY 4x150 SE | 30 | 33 | 0.010071 | 0.208 | 0.08 | 261 | 0 | 0.27 | 1 | 1 | cs | TRUE
37 | LV_292-6_0_3_line_37 | NAYY 4x150 SE | 31 | 34 | 0.017455 | 0.208 | 0.08 | 261 | 0 | 0.27 | 1 | 1 | cs | TRUE
38 | LV_292-6_0_3_line_38 | NAYY 4x150 SE | 31 | 35 | 0.035623 | 0.208 | 0.08 | 261 | 0 | 0.27 | 1 | 1 | cs | TRUE
39 | LV_292-6_0_3_line_39 | NAYY 4x150 SE | 32 | 38 | 0.019871 | 0.208 | 0.08 | 261 | 0 | 0.27 | 1 | 1 | cs | TRUE
40 | LV_292-6_0_3_line_40 | NAYY 4x150 SE | 33 | 39 | 0.017542 | 0.208 | 0.08 | 261 | 0 | 0.27 | 1 | 1 | cs | TRUE
41 | LV_292-6_0_3_line_41 | NAYY 4x150 SE | 34 | 36 | 0.042389 | 0.208 | 0.08 | 261 | 0 | 0.27 | 1 | 1 | cs | TRUE
42 | LV_292-6_0_3_line_42 | NAYY 4x150 SE | 35 | 37 | 0.0057468 | 0.208 | 0.08 | 261 | 0 | 0.27 | 1 | 1 | cs | TRUE
43 | LV_292-6_0_3_line_43 | NAYY 4x150 SE | 36 | 42 | 0.0073265 | 0.208 | 0.08 | 261 | 0 | 0.27 | 1 | 1 | cs | TRUE
44 | LV_292-6_0_3_line_44 | NAYY 4x150 SE | 38 | 59 | 0.014833 | 0.208 | 0.08 | 261 | 0 | 0.27 | 1 | 1 | cs | TRUE
45 | LV_292-6_0_3_line_45 | NAYY 4x150 SE | 39 | 65 | 0.028712 | 0.208 | 0.08 | 261 | 0 | 0.27 | 1 | 1 | cs | TRUE
46 | LV_292-6_0_3_line_46 | NAYY 4x150 SE | 40 | 41 | 0.014425 | 0.208 | 0.08 | 261 | 0 | 0.27 | 1 | 1 | cs | TRUE
47 | LV_292-6_0_3_line_47 | NAYY 4x150 SE | 41 | 43 | 0.036033 | 0.208 | 0.08 | 261 | 0 | 0.27 | 1 | 1 | cs | TRUE
48 | LV_292-6_0_3_line_48 | NAYY 4x150 SE | 41 | 44 | 0.015048 | 0.208 | 0.08 | 261 | 0 | 0.27 | 1 | 1 | cs | TRUE
49 | LV_292-6_0_3_line_49 | NAYY 4x150 SE | 43 | 48 | 0.048093 | 0.208 | 0.08 | 261 | 0 | 0.27 | 1 | 1 | cs | TRUE
50 | LV_292-6_0_3_line_50 | NAYY 4x150 SE | 43 | 49 | 0.013167 | 0.208 | 0.08 | 261 | 0 | 0.27 | 1 | 1 | cs | TRUE
51 | LV_292-6_0_3_line_51 | NAYY 4x150 SE | 44 | 47 | 0.026814 | 0.208 | 0.08 | 261 | 0 | 0.27 | 1 | 1 | cs | TRUE
52 | LV_292-6_0_3_line_52 | NAYY 4x150 SE | 45 | 49 | 0.024356 | 0.208 | 0.08 | 261 | 0 | 0.27 | 1 | 1 | cs | TRUE
53 | LV_292-6_0_3_line_53 | NAYY 4x150 SE | 46 | 70 | 0.03099 | 0.208 | 0.08 | 261 | 0 | 0.27 | 1 | 1 | cs | TRUE
54 | LV_292-6_0_3_line_54 | NAYY 4x150 SE | 48 | 50 | 0.12642 | 0.208 | 0.08 | 261 | 0 | 0.27 | 1 | 1 | cs | TRUE
55 | LV_292-6_0_3_line_55 | NAYY 4x150 SE | 50 | 55 | 0.070013 | 0.208 | 0.08 | 261 | 0 | 0.27 | 1 | 1 | cs | TRUE
56 | LV_292-6_0_3_line_56 | NAYY 4x150 SE | 51 | 52 | 0.10169 | 0.208 | 0.08 | 261 | 0 | 0.27 | 1 | 1 | cs | TRUE
57 | LV_292-6_0_3_line_57 | NAYY 4x150 SE | 51 | 53 | 0.016953 | 0.208 | 0.08 | 261 | 0 | 0.27 | 1 | 1 | cs | TRUE
58 | LV_292-6_0_3_line_58 | NAYY 4x150 SE | 52 | 55 | 0.016429 | 0.208 | 0.08 | 261 | 0 | 0.27 | 1 | 1 | cs | TRUE
59 | LV_292-6_0_3_line_59 | NAYY 4x150 SE | 53 | 54 | 0.060279 | 0.208 | 0.08 | 261 | 0 | 0.27 | 1 | 1 | cs | TRUE
60 | LV_292-6_0_3_line_60 | NAYY 4x150 SE | 54 | 56 | 0.01582 | 0.208 | 0.08 | 261 | 0 | 0.27 | 1 | 1 | cs | TRUE
61 | LV_292-6_0_3_line_61 | NAYY 4x150 SE | 56 | 57 | 0.004093 | 0.208 | 0.08 | 261 | 0 | 0.27 | 1 | 1 | cs | TRUE
62 | LV_292-6_0_3_line_62 | NAYY 4x150 SE | 58 | 59 | 0.017379 | 0.208 | 0.08 | 261 | 0 | 0.27 | 1 | 1 | cs | TRUE
63 | LV_292-6_0_3_line_63 | NAYY 4x150 SE | 59 | 60 | 0.0090108 | 0.208 | 0.08 | 261 | 0 | 0.27 | 1 | 1 | cs | TRUE
64 | LV_292-6_0_3_line_64 | NAYY 4x150 SE | 62 | 63 | 0.0032799 | 0.208 | 0.08 | 261 | 0 | 0.27 | 1 | 1 | cs | TRUE
65 | LV_292-6_0_3_line_65 | NAYY 4x150 SE | 63 | 64 | 0.021684 | 0.208 | 0.08 | 261 | 0 | 0.27 | 1 | 1 | cs | TRUE
66 | LV_292-6_0_3_line_66 | NAYY 4x150 SE | 64 | 67 | 0.017195 | 0.208 | 0.08 | 261 | 0 | 0.27 | 1 | 1 | cs | TRUE
67 | LV_292-6_0_3_line_67 | NAYY 4x150 SE | 65 | 66 | 0.030058 | 0.208 | 0.08 | 261 | 0 | 0.27 | 1 | 1 | cs | TRUE
68 | LV_292-6_0_3_line_68 | NAYY 4x150 SE | 66 | 67 | 0.030627 | 0.208 | 0.08 | 261 | 0 | 0.27 | 1 | 1 | cs | TRUE
69 | LV_292-6_0_3_line_69 | NAYY 4x150 SE | 68 | 69 | 0.19521 | 0.208 | 0.08 | 261 | 0 | 0.27 | 1 | 1 | cs | TRUE

## trafo
| name | std_type | hv_bus | lv_bus | sn_mva | vn_hv_kv | vn_lv_kv | vk_percent | vkr_percent | pfe_kw | i0_percent | shift_degree | tap_side | tap_neutral | tap_min | tap_max | tap_step_percent | tap_step_degree | tap_pos | tap_phase_shifter | parallel | df | in_service
0 | LV_292-6_0_3_trafo_12 | 0.25 MVA 20/0.4 kV | 71 | 28 | 0.25 | 20 | 0.4 | 6 | 1.44 | 0.8 | 0.32 | 150 | hv | 0 | -2 | 2 | 2.5 | 0 | 0 | FALSE | 1 | 1 | TRUE

## line_geodata
| x0 | y0 | x1 | y1 | x2 | y2 | x3 | y3 | x4 | y4 | x5 | y5 | x6 | y6 | x7 | y7 | x8 | y8 | x9 | y9 | x10 | y10
0 | 2700696.7335 | 1275496.1692 | 2700696.0998 | 1275496.1523
1 | 2700673.8138 | 1275496.2053 | 2700678.47 | 1275496.0735 | 2700690.3204 | 1275495.9978 | 2700696.0998 | 1275496.1523
2 | 2700724.1915 | 1275499.0673 | 2700717.2526 | 1275498.1481 | 2700709.4021 | 1275497.3356 | 2700698.3841 | 1275496.2134 | 2700696.7335 | 1275496.1692
3 | 2700673.8138 | 1275496.2053 | 2700673.9301 | 1275500.8447
4 | 2700724.1915 | 1275499.0673 | 2700725.3774 | 1275491.7034 | 2700725.345 | 1275487.8773 | 2700724.8835 | 1275485.6901
5 | 2700724.1915 | 1275499.0673 | 2700729.5115 | 1275500.5705 | 2700733.9704 | 1275502.3037 | 2700740.6642 | 1275506.1324 | 2700744.0296 | 1275508.3301
6 | 2700673.9301 | 1275500.8447 | 2700667.5185 | 1275504.7053 | 2700667.2686 | 1275543.5682 | 2700661.7366 | 1275554.9282 | 2700642.4864 | 1275576.6966 | 2700608.3583 | 1275605.0171 | 2700610.7196 | 1275586.9194 | 2700595.9511 | 1275601.3009
7 | 2700724.8078 | 1275485.3316 | 2700724.8835 | 1275485.6901
8 | 2700748.2187 | 1275511.0656 | 2700744.0296 | 1275508.3301
9 | 2700595.9511 | 1275601.3009 | 2700586.1627 | 1275610.8328 | 2700486.5343 | 1275729.6724 | 2700469.1578 | 1275748.2258
10 | 2700711.3114 | 1275459.0572 | 2700717.3954 | 1275454.5682 | 2700719.6783 | 1275453.4061 | 2700730.6154 | 1275452.8799
11 | 2700711.3114 | 1275459.0572 | 2700714.9354 | 1275462.5776 | 2700717.3865 | 1275466.534 | 2700720.2323 | 1275473.562
12 | 2700760.1251 | 1275458.8679 | 2700756.0078 | 1275451.658 | 2700730.6154 | 1275452.8799
13 | 2700724.8078 | 1275485.3316 | 2700724.6008 | 1275484.3504 | 2700720.2323 | 1275473.562
14 | 2700748.2187 | 1275511.0656 | 2700755.1999 | 1275516.9899
15 | 2700748.2187 | 1275511.0656 | 2700744.9816 | 1275524.4425
16 | 2700456.4864 | 1275761.7554 | 2700469.1578 | 1275748.2258
17 | 2700674.6586 | 1275552.9306 | 2700674.6641 | 1275552.791
18 | 2700673.7957 | 1275574.8998 | 2700674.6586 | 1275552.9306
19 | 2700444.0637 | 1275759.264 | 2700433.3311 | 1275748.9168 | 2700426.5169 | 1275734.5106 | 2700423.4784 | 1275726.3513
20 | 2700390.2966 | 1275845.6577 | 2700395.7362 | 1275841.0017 | 2700446.5123 | 1275772.6396 | 2700444.0637 | 1275759.264
21 | 2700456.4864 | 1275761.7554 | 2700444.0637 | 1275759.264
22 | 2701068.5163 | 1275374.5005 | 2701097.0411 | 1275355.706
23 | 2701097.0411 | 1275355.706 | 2701128.5776 | 1275334.9171 | 2701176.1133 | 1275282.6307 | 2701195.4552 | 1275262.0335
24 | 2701068.5163 | 1275374.5005 | 2700928.2022 | 1275456.2484 | 2700912.5277 | 1275465.3772 | 2700909.4443 | 1275466.9013
25 | 2701211.033 | 1275245.4447 | 2701195.4552 | 1275262.0335
26 | 2700806.5456 | 1275488.7198 | 2700809.1197 | 1275480.3975
27 | 2700806.5456 | 1275488.7198 | 2700811.6708 | 1275492.8221 | 2700818.1881 | 1275494.6572 | 2700826.0647 | 1275494.3804
28 | 2700806.5456 | 1275488.7198 | 2700801.4153 | 1275495.0377 | 2700793.4874 | 1275500.9519 | 2700792.7734 | 1275501.1731
29 | 2700741.4649 | 1275538.9815 | 2700742.0799 | 1275536.4362
30 | 2700741.4649 | 1275538.9815 | 2700738.7211 | 1275550.3376 | 2700733.686 | 1275572.1753
31 | 2700744.9816 | 1275524.4425 | 2700742.5236 | 1275534.6 | 2700742.0799 | 1275536.4362
32 | 2700732.6067 | 1275576.8563 | 2700733.686 | 1275572.1753
33 | 2700732.6067 | 1275576.8563 | 2700713.3896 | 1275578.1592
34 | 2700734.5306 | 1275616.9574 | 2700732.4595 | 1275611.4395 | 2700730.7903 | 1275604.8497 | 2700730.1724 | 1275599.6457 | 2700730.4463 | 1275593.7341 | 2700732.6067 | 1275576.8563
35 | 2700713.3896 | 1275578.1592 | 2700704.9044 | 1275578.7345
36 | 2700734.5306 | 1275616.9574 | 2700728.9509 | 1275619.2197 | 2700725.7067 | 1275621.6442
37 | 2700755.1999 | 1275516.9899 | 2700760.5914 | 1275522.6647 | 2700765.3211 | 1275529.2289 | 2700766.1222 | 1275530.5398
38 | 2700755.1999 | 1275516.9899 | 2700763.1703 | 1275510.3424 | 2700787.2839 | 1275502.8734
39 | 2700704.9044 | 1275578.7345 | 2700702.3402 | 1275578.9083 | 2700686.6044 | 1275586.1
40 | 2700725.7067 | 1275621.6442 | 2700723.7942 | 1275625.7707 | 2700719.8757 | 1275638.16
41 | 2700785.5948 | 1275568.1533 | 2700777.0728 | 1275550.3257 | 2700771.0626 | 1275538.624 | 2700766.1222 | 1275530.5398
42 | 2700792.7734 | 1275501.1731 | 2700787.2839 | 1275502.8734
43 | 2700785.5948 | 1275568.1533 | 2700792.9009 | 1275568.7008
44 | 2700673.1137 | 1275592.2658 | 2700686.6044 | 1275586.1
45 | 2700719.8757 | 1275638.16 | 2700711.2172 | 1275665.5357
46 | 2700840.1336 | 1275491.1957 | 2700826.0647 | 1275494.3804
47 | 2700874.9801 | 1275481.6384 | 2700840.1336 | 1275491.1957
48 | 2700840.1336 | 1275491.1957 | 2700845.0331 | 1275476.9676
49 | 2700874.9801 | 1275481.6384 | 2700898.5832 | 1275523.5408
50 | 2700874.9801 | 1275481.6384 | 2700887.277 | 1275476.9316
51 | 2700853.7634 | 1275451.6145 | 2700845.0331 | 1275476.9676
52 | 2700887.277 | 1275476.9316 | 2700895.588 | 1275473.7505 | 2700909.4443 | 1275466.9013
53 | 2701232.247 | 1275222.854 | 2701211.033 | 1275245.4447
54 | 2700960.6294 | 1275633.6908 | 2700898.5832 | 1275523.5408
55 | 2700960.6294 | 1275633.6908 | 2700988.5166 | 1275683.1999 | 2700989.7911 | 1275689.1157 | 2700988.3292 | 1275693.261 | 2700986.2861 | 1275695.0907
56 | 2700868.6728 | 1275695.6502 | 2700970.3488 | 1275697.2273
57 | 2700853.3796 | 1275688.2379 | 2700868.6728 | 1275695.6502
58 | 2700970.3488 | 1275697.2273 | 2700979.6129 | 1275697.371 | 2700985.4049 | 1275695.8799 | 2700986.2861 | 1275695.0907
59 | 2700853.3796 | 1275688.2379 | 2700883.01 | 1275740.7318
60 | 2700890.7862 | 1275754.5084 | 2700883.01 | 1275740.7318
61 | 2700890.7862 | 1275754.5084 | 2700892.7982 | 1275758.0728
62 | 2700673.1137 | 1275592.2658 | 2700673.7957 | 1275574.8998
63 | 2700673.1137 | 1275592.2658 | 2700666.8049 | 1275598.6995
64 | 2700652.3917 | 1275717.5199 | 2700649.7527 | 1275715.5722
65 | 2700652.3917 | 1275717.5199 | 2700669.8383 | 1275730.3967 | 2700669.8383 | 1275730.3967
66 | 2700681.0346 | 1275717.346 | 2700669.8383 | 1275730.3967
67 | 2700711.2172 | 1275665.5357 | 2700709.9894 | 1275669.4175 | 2700699.5993 | 1275693.2366
68 | 2700699.5993 | 1275693.2366 | 2700697.4075 | 1275698.2613 | 2700681.0346 | 1275717.346
69 | 2700390.2966 | 1275845.6577 | 2700385.8246 | 1275846.4712 | 2700366.2613 | 1275841.6899 | 2700361.4937 | 1275842.1981 | 2700354.5962 | 1275845.05 | 2700347.6609 | 1275850.5702 | 2700269.3223 | 1275925.326 | 2700261.19 | 1275931.3931 | 2700250.3123 | 1275937.9807 | 2700237.7517 | 1275937.4336 | 2700232.088 | 1275937.8763

## bus_geodata
| x | y | coords
0 | 2700696.0998 | 1275496.1523
1 | 2700696.7335 | 1275496.1692
2 | 2700673.8138 | 1275496.2053
3 | 2700724.1915 | 1275499.0673
4 | 2700673.9301 | 1275500.8447
5 | 2700724.8835 | 1275485.6901
6 | 2700744.0296 | 1275508.3301
7 | 2700595.9511 | 1275601.3009
8 | 2700711.3114 | 1275459.0572
9 | 2700730.6154 | 1275452.8799
10 | 2700720.2323 | 1275473.562
11 | 2700724.8078 | 1275485.3316
12 | 2700748.2187 | 1275511.0656
13 | 2700469.1578 | 1275748.2258
14 | 2700674.6641 | 1275552.791
15 | 2700674.6586 | 1275552.9306
16 | 2700760.1251 | 1275458.8679
17 | 2700423.4784 | 1275726.3513
18 | 2700444.0637 | 1275759.264
19 | 2701097.0411 | 1275355.706
20 | 2701068.5163 | 1275374.5005
21 | 2701195.4552 | 1275262.0335
22 | 2700809.1197 | 1275480.3975
23 | 2700806.5456 | 1275488.7198
24 | 2700741.4649 | 1275538.9815
25 | 2700742.0799 | 1275536.4362
26 | 2700733.686 | 1275572.1753
27 | 2700744.9816 | 1275524.4425
28 | 2700732.6067 | 1275576.8563
29 | 2700713.3896 | 1275578.1592
30 | 2700734.5306 | 1275616.9574
31 | 2700755.1999 | 1275516.9899
32 | 2700704.9044 | 1275578.7345
33 | 2700725.7067 | 1275621.6442
34 | 2700766.1222 | 1275530.5398
35 | 2700787.2839 | 1275502.8734
36 | 2700785.5948 | 1275568.1533
37 | 2700792.7734 | 1275501.1731
38 | 2700686.6044 | 1275586.1
39 | 2700719.8757 | 1275638.16
40 | 2700826.0647 | 1275494.3804
41 | 2700840.1336 | 1275491.1957
42 | 2700792.9009 | 1275568.7008
43 | 2700874.9801 | 1275481.6384
44 | 2700845.0331 | 1275476.9676
45 | 2700909.4443 | 1275466.9013
46 | 2701211.033 | 1275245.4447
47 | 2700853.7634 | 1275451.6145
48 | 2700898.5832 | 1275523.5408
49 | 2700887.277 | 1275476.9316
50 | 2700960.6294 | 1275633.6908
51 | 2700868.6728 | 1275695.6502
52 | 2700970.3488 | 1275697.2273
53 | 2700853.3796 | 1275688.2379
54 | 2700883.01 | 1275740.7318
55 | 2700986.2861 | 1275695.0907
56 | 2700890.7862 | 1275754.5084
57 | 2700892.7982 | 1275758.0728
58 | 2700673.7957 | 1275574.8998
59 | 2700673.1137 | 1275592.2658
60 | 2700666.8049 | 1275598.6995
61 | 2700456.4864 | 1275761.7554
62 | 2700649.7527 | 1275715.5722
63 | 2700652.3917 | 1275717.5199
64 | 2700669.8383 | 1275730.3967
65 | 2700711.2172 | 1275665.5357
66 | 2700699.5993 | 1275693.2366
67 | 2700681.0346 | 1275717.346
68 | 2700390.2966 | 1275845.6577
69 | 2700232.088 | 1275937.8763
70 | 2701232.247 | 1275222.854
71 | 2700734.5306 | 1275616.9574

## line_std_types
| c_nf_per_km | r_ohm_per_km | x_ohm_per_km | max_i_ka | type | q_mm2 | alpha | voltage_rating
NAYY 4x50 SE | 210 | 0.642 | 0.083 | 0.142 | cs | 50 | 0.00403 | LV
NAYY 4x120 SE | 264 | 0.225 | 0.08 | 0.242 | cs | 120 | 0.00403 | LV
NAYY 4x150 SE | 261 | 0.208 | 0.08 | 0.27 | cs | 150 | 0.00403 | LV
NA2XS2Y 1x95 RM/25 12/20 kV | 216 | 0.313 | 0.132 | 0.252 | cs | 95 | 0.00403 | MV
NA2XS2Y 1x185 RM/25 12/20 kV | 273 | 0.161 | 0.117 | 0.362 | cs | 185 | 0.00403 | MV
NA2XS2Y 1x240 RM/25 12/20 kV | 304 | 0.122 | 0.112 | 0.421 | cs | 240 | 0.00403 | MV
NA2XS2Y 1x95 RM/25 6/10 kV | 315 | 0.313 | 0.123 | 0.249 | cs | 95 | 0.00403 | MV
NA2XS2Y 1x185 RM/25 6/10 kV | 406 | 0.161 | 0.11 | 0.358 | cs | 185 | 0.00403 | MV
NA2XS2Y 1x240 RM/25 6/10 kV | 456 | 0.122 | 0.105 | 0.416 | cs | 240 | 0.00403 | MV
NA2XS2Y 1x150 RM/25 12/20 kV | 250 | 0.206 | 0.116 | 0.319 | cs | 150 | 0.00403 | MV
NA2XS2Y 1x120 RM/25 12/20 kV | 230 | 0.253 | 0.119 | 0.283 | cs | 120 | 0.00403 | MV
NA2XS2Y 1x70 RM/25 12/20 kV | 190 | 0.443 | 0.132 | 0.22 | cs | 70 | 0.00403 | MV
NA2XS2Y 1x150 RM/25 6/10 kV | 360 | 0.206 | 0.11 | 0.315 | cs | 150 | 0.00403 | MV
NA2XS2Y 1x120 RM/25 6/10 kV | 340 | 0.253 | 0.113 | 0.28 | cs | 120 | 0.00403 | MV
NA2XS2Y 1x70 RM/25 6/10 kV | 280 | 0.443 | 0.123 | 0.217 | cs | 70 | 0.00403 | MV
N2XS(FL)2Y 1x120 RM/35 64/110 kV | 112 | 0.153 | 0.166 | 0.366 | cs | 120 | 0.00393 | HV
N2XS(FL)2Y 1x185 RM/35 64/110 kV | 125 | 0.099 | 0.156 | 0.457 | cs | 185 | 0.00393 | HV
N2XS(FL)2Y 1x240 RM/35 64/110 kV | 135 | 0.075 | 0.149 | 0.526 | cs | 240 | 0.00393 | HV
N2XS(FL)2Y 1x300 RM/35 64/110 kV | 144 | 0.06 | 0.144 | 0.588 | cs | 300 | 0.00393 | HV
15-AL1/3-ST1A 0.4 | 11 | 1.8769 | 0.35 | 0.105 | ol | 16 | 0.00403 | LV
24-AL1/4-ST1A 0.4 | 11.25 | 1.2012 | 0.335 | 0.14 | ol | 24 | 0.00403 | LV
48-AL1/8-ST1A 0.4 | 12.2 | 0.5939 | 0.3 | 0.21 | ol | 48 | 0.00403 | LV
94-AL1/15-ST1A 0.4 | 13.2 | 0.306 | 0.29 | 0.35 | ol | 94 | 0.00403 | LV
34-AL1/6-ST1A 10.0 | 9.7 | 0.8342 | 0.36 | 0.17 | ol | 34 | 0.00403 | MV
48-AL1/8-ST1A 10.0 | 10.1 | 0.5939 | 0.35 | 0.21 | ol | 48 | 0.00403 | MV
70-AL1/11-ST1A 10.0 | 10.4 | 0.4132 | 0.339 | 0.29 | ol | 70 | 0.00403 | MV
94-AL1/15-ST1A 10.0 | 10.75 | 0.306 | 0.33 | 0.35 | ol | 94 | 0.00403 | MV
122-AL1/20-ST1A 10.0 | 11.1 | 0.2376 | 0.323 | 0.41 | ol | 122 | 0.00403 | MV
149-AL1/24-ST1A 10.0 | 11.25 | 0.194 | 0.315 | 0.47 | ol | 149 | 0.00403 | MV
34-AL1/6-ST1A 20.0 | 9.15 | 0.8342 | 0.382 | 0.17 | ol | 34 | 0.00403 | MV
48-AL1/8-ST1A 20.0 | 9.5 | 0.5939 | 0.372 | 0.21 | ol | 48 | 0.00403 | MV
70-AL1/11-ST1A 20.0 | 9.7 | 0.4132 | 0.36 | 0.29 | ol | 70 | 0.00403 | MV
94-AL1/15-ST1A 20.0 | 10 | 0.306 | 0.35 | 0.35 | ol | 94 | 0.00403 | MV
122-AL1/20-ST1A 20.0 | 10.3 | 0.2376 | 0.344 | 0.41 | ol | 122 | 0.00403 | MV
149-AL1/24-ST1A 20.0 | 10.5 | 0.194 | 0.337 | 0.47 | ol | 149 | 0.00403 | MV
184-AL1/30-ST1A 20.0 | 10.75 | 0.1571 | 0.33 | 0.535 | ol | 184 | 0.00403 | MV
243-AL1/39-ST1A 20.0 | 11 | 0.1188 | 0.32 | 0.645 | ol | 243 | 0.00403 | MV
48-AL1/8-ST1A 110.0 | 8 | 0.5939 | 0.46 | 0.21 | ol | 48 | 0.00403 | HV
70-AL1/11-ST1A 110.0 | 8.4 | 0.4132 | 0.45 | 0.29 | ol | 70 | 0.00403 | HV
94-AL1/15-ST1A 110.0 | 8.65 | 0.306 | 0.44 | 0.35 | ol | 94 | 0.00403 | HV
122-AL1/20-ST1A 110.0 | 8.5 | 0.2376 | 0.43 | 0.41 | ol | 122 | 0.00403 | HV
149-AL1/24-ST1A 110.0 | 8.75 | 0.194 | 0.41 | 0.47 | ol | 149 | 0.00403 | HV
184-AL1/30-ST1A 110.0 | 8.8 | 0.1571 | 0.4 | 0.535 | ol | 184 | 0.00403 | HV
243-AL1/39-ST1A 110.0 | 9 | 0.1188 | 0.39 | 0.645 | ol | 243 | 0.00403 | HV
305-AL1/39-ST1A 110.0 | 9.2 | 0.0949 | 0.38 | 0.74 | ol | 305 | 0.00403 | HV
490-AL1/64-ST1A 110.0 | 9.75 | 0.059 | 0.37 | 0.96 | ol | 490 | 0.00403 | HV
679-AL1/86-ST1A 110.0 | 9.95 | 0.042 | 0.36 | 1.15 | ol | 679 | 0.00403 | HV
490-AL1/64-ST1A 220.0 | 10 | 0.059 | 0.285 | 0.96 | ol | 490 | 0.00403 | HV
679-AL1/86-ST1A 220.0 | 11.7 | 0.042 | 0.275 | 1.15 | ol | 679 | 0.00403 | HV
490-AL1/64-ST1A 380.0 | 11 | 0.059 | 0.253 | 0.96 | ol | 490 | 0.00403 | HV
679-AL1/86-ST1A 380.0 | 14.6 | 0.042 | 0.25 | 1.15 | ol | 679 | 0.00403 | HV

## trafo_std_types
| i0_percent | pfe_kw | vkr_percent | sn_mva | vn_lv_kv | vn_hv_kv | vk_percent | shift_degree | vector_group | tap_side | tap_neutral | tap_min | tap_max | tap_step_degree | tap_step_percent | tap_phase_shifter
160 MVA 380/110 kV | 0.06 | 60 | 0.25 | 160 | 110 | 380 | 12.2 | 0 | Yy0 | hv | 0 | -9 | 9 | 0 | 1.5 | FALSE
100 MVA 220/110 kV | 0.06 | 55 | 0.26 | 100 | 110 | 220 | 12 | 0 | Yy0 | hv | 0 | -9 | 9 | 0 | 1.5 | FALSE
63 MVA 110/20 kV | 0.04 | 22 | 0.32 | 63 | 20 | 110 | 18 | 150 | YNd5 | hv | 0 | -9 | 9 | 0 | 1.5 | FALSE
40 MVA 110/20 kV | 0.05 | 18 | 0.34 | 40 | 20 | 110 | 16.2 | 150 | YNd5 | hv | 0 | -9 | 9 | 0 | 1.5 | FALSE
25 MVA 110/20 kV | 0.07 | 14 | 0.41 | 25 | 20 | 110 | 12 | 150 | YNd5 | hv | 0 | -9 | 9 | 0 | 1.5 | FALSE
63 MVA 110/10 kV | 0.04 | 22 | 0.32 | 63 | 10 | 110 | 18 | 150 | YNd5 | hv | 0 | -9 | 9 | 0 | 1.5 | FALSE
40 MVA 110/10 kV | 0.05 | 18 | 0.34 | 40 | 10 | 110 | 16.2 | 150 | YNd5 | hv | 0 | -9 | 9 | 0 | 1.5 | FALSE
25 MVA 110/10 kV | 0.07 | 14 | 0.41 | 25 | 10 | 110 | 12 | 150 | YNd5 | hv | 0 | -9 | 9 | 0 | 1.5 | FALSE
0.25 MVA 20/0.4 kV | 0.32 | 0.8 | 1.44 | 0.25 | 0.4 | 20 | 6 | 150 | Yzn5 | hv | 0 | -2 | 2 | 0 | 2.5 | FALSE
0.4 MVA 20/0.4 kV | 0.3375 | 1.35 | 1.425 | 0.4 | 0.4 | 20 | 6 | 150 | Dyn5 | hv | 0 | -2 | 2 | 0 | 2.5 | FALSE
0.63 MVA 20/0.4 kV | 0.2619 | 1.65 | 1.206 | 0.63 | 0.4 | 20 | 6 | 150 | Dyn5 | hv | 0 | -2 | 2 | 0 | 2.5 | FALSE
0.25 MVA 10/0.4 kV | 0.24 | 0.6 | 1.2 | 0.25 | 0.4 | 10 | 4 | 150 | Dyn5 | hv | 0 | -2 | 2 | 0 | 2.5 | FALSE
0.4 MVA 10/0.4 kV | 0.2375 | 0.95 | 1.325 | 0.4 | 0.4 | 10 | 4 | 150 | Dyn5 | hv | 0 | -2 | 2 | 0 | 2.5 | FALSE
0.63 MVA 10/0.4 kV | 0.1873 | 1.18 | 1.0794 | 0.63 | 0.4 | 10 | 4 | 150 | Dyn5 | hv | 0 | -2 | 2 | 0 | 2.5 | FALSE

## trafo3w_std_types
| sn_hv_mva | sn_mv_mva | sn_lv_mva | vn_hv_kv | vn_mv_kv | vn_lv_kv | vk_hv_percent | vk_mv_percent | vk_lv_percent | vkr_hv_percent | vkr_mv_percent | vkr_lv_percent | pfe_kw | i0_percent | shift_mv_degree | shift_lv_degree | vector_group | tap_side | tap_neutral | tap_min | tap_max | tap_step_percent
63/25/38 MVA 110/20/10 kV | 63 | 25 | 38 | 110 | 20 | 10 | 10.4 | 10.4 | 10.4 | 0.28 | 0.32 | 0.35 | 35 | 0.89 | 0 | 0 | YN0yn0yn0 | hv | 0 | -10 | 10 | 1.2
63/25/38 MVA 110/10/10 kV | 63 | 25 | 38 | 110 | 10 | 10 | 10.4 | 10.4 | 10.4 | 0.28 | 0.32 | 0.35 | 35 | 0.89 | 0 | 0 | YN0yn0yn0 | hv | 0 | -10 | 10 | 1.2

## fuse_std_types
| fuse_type | i_rated_a | t_avg | t_min | t_total | x_avg | x_min | x_total
HV 100A | HV 100A | 100 | 0 | [10.0, 3.64, 0.854, 0.281, 0.1, 0.0531, 0.022, 0.01] | [10.0, 4.267, 1.21, 0.403, 0.1, 0.058, 0.022, 0.01] | 0 | [300.0, 350.0, 450.0, 550.0, 700.0, 850.0, 1200.0, 1752.0] | [600.0, 700.0, 900.0, 1150.0, 1665.0, 2000.0, 3000.0, 4313.0]
HV 10A | HV 10A | 10 | 0 | [10.0, 1675.0, 0.344, 0.156, 0.1, 0.0417, 0.0171, 0.01] | [10.0, 1.3, 0.3, 0.155, 0.1, 0.0555, 0.023, 0.01] | 0 | [30.0, 32.0, 35.0, 37.0, 39.0, 50.0, 70.0, 88.0] | [60.0, 70.0, 80.0, 87.0, 94.0, 110.0, 150.0, 216.0]
HV 125A | HV 125A | 125 | 0 | [10.0, 1.82, 0.344, 0.1, 0.0467, 0.0269, 0.01] | [10.0, 2.478, 0.426, 0.1, 0.0427, 0.0211, 0.01] | 0 | [375.0, 500.0, 700.0, 925.0, 1200.0, 1500.0, 2341.0] | [750.0, 1000.0, 1500.0, 2200.0, 3000.0, 4000.0, 5765.0]
HV 160A | HV 160A | 160 | 0 | [10.0, 4.15, 1.03, 0.198, 0.1, 0.051, 0.0172, 0.01] | [10.0, 2.3, 0.734, 0.274, 0.1, 0.046, 0.0177, 0.01] | 0 | [480.0, 550.0, 700.0, 1000.0, 1260.0, 1600.0, 2500.0, 3227.0] | [960.0, 1300.0, 1700.0, 2200.0, 2996.0, 4000.0, 6000.0, 7946.0]
HV 16A | HV 16A | 16 | 0 | [10.0, 0.352, 0.164, 0.1, 0.0649, 0.0342, 0.01] | [10.0, 2.34, 0.722, 0.181, 0.1, 0.055, 0.0296, 0.01] | 0 | [48.0, 60.0, 65.0, 71.0, 80.0, 100.0, 162.0] | [96.0, 110.0, 125.0, 150.0, 168.0, 200.0, 250.0, 398.0]
HV 200A | HV 200A | 200 | 0 | [10.0, 4.267, 1.21, 0.403, 0.1, 0.058, 0.022, 0.01] | [10.0, 3.73, 1.654, 0.328, 0.1, 0.0531, 0.019, 0.01] | 0 | [600.0, 700.0, 900.0, 1150.0, 1665.0, 2000.0, 3000.0, 4313.0] | [1200.0, 1500.0, 1800.0, 2700.0, 3960.0, 5000.0, 7500.0, 10620.0]
HV 20A | HV 20A | 20 | 0 | [10.0, 1.3, 0.3, 0.155, 0.1, 0.0555, 0.023, 0.01] | [10.0, 1.3, 0.161, 0.1, 0.0611, 0.0399, 0.0141, 0.01] | 0 | [60.0, 70.0, 80.0, 87.0, 94.0, 110.0, 150.0, 216.0] | [120.0, 150.0, 200.0, 223.0, 260.0, 300.0, 450.0, 532.0]
HV 25A | HV 25A | 25 | 0 | [10.0, 2.512, 0.833, 0.299, 0.1, 0.0372, 0.0223, 0.01] | [10.0, 3.125, 0.597, 0.198, 0.1, 0.0378, 0.022, 0.01] | 0 | [75.0, 82.0, 90.0, 100.0, 124.0, 170.0, 200.0, 289.0] | [150.0, 170.0, 210.0, 250.0, 294.0, 400.0, 500.0, 711.0]
HV 31.5A | HV 31.5A | 31.5 | 0 | [10.0, 2.34, 0.722, 0.181, 0.1, 0.055, 0.0296, 0.01] | [10.0, 2.84, 0.368, 0.164, 0.1, 0.0621, 0.0378, 0.0195, 0.01] | 0 | [95.0, 110.0, 125.0, 150.0, 165.0, 200.0, 250.0, 390.0] | [189.0, 220.0, 300.0, 350.0, 393.0, 450.0, 530.0, 700.0, 960.0]
HV 40A | HV 40A | 40 | 0 | [10.0, 1.3, 0.161, 0.1, 0.0611, 0.0399, 0.0141, 0.01] | [10.0, 2.05, 0.369, 0.198, 0.1, 0.051, 0.0298, 0.01] | 0 | [120.0, 150.0, 200.0, 223.0, 260.0, 300.0, 450.0, 532.0] | [240.0, 300.0, 400.0, 450.0, 530.0, 650.0, 800.0, 1311.0]
HV 50A | HV 50A | 50 | 0 | [10.0, 3.215, 0.597, 0.198, 0.1, 0.0378, 0.022, 0.01] | [10.0, 3.64, 0.854, 0.281, 0.1, 0.0531, 0.022, 0.01] | 0 | [150.0, 170.0, 210.0, 250.0, 294.0, 400.0, 500.0, 711.0] | [300.0, 350.0, 450.0, 550.0, 700.0, 850.0, 1200.0, 1752.0]
HV 6.3A | HV 6.3A | 6.3 | 0 | [10.0, 1.39, 0.344, 0.168, 0.1, 0.056, 0.0263, 0.01] | [10.0, 1.711, 0.516, 0.198, 0.1, 0.0634, 0.0303, 0.01] | 0 | [19.0, 19.5, 20.4, 20.8, 22.0, 25.0, 32.0, 48.0] | [38.0, 40.0, 43.0, 48.0, 53.0, 60.0, 75.0, 118.0]
HV 63A | HV 63A | 63 | 0 | [10.0, 2.84, 0.368, 0.164, 0.1, 0.0621, 0.0378, 0.0195, 0.01] | [10.0, 1.82, 0.344, 0.1, 0.0467, 0.0269, 0.01] | 0 | [189.0, 220.0, 300.0, 350.0, 393.0, 450.0, 530.0, 700.0, 961.0] | [378.0, 500.0, 700.0, 934.0, 1200.0, 1500.0, 2366.0]
HV 80A | HV 80A | 80 | 0 | [10.0, 2.05, 0.369, 0.198, 0.1, 0.051, 0.0298, 0.01] | [10.0, 4.15, 1.03, 0.198, 0.1, 0.051, 0.0172, 0.01] | 0 | [240.0, 300.0, 400.0, 450.0, 530.0, 650.0, 800.0, 1311.0] | [480.0, 550.0, 700.0, 1000.0, 1260.0, 1600.0, 2500.0, 3227.0]
Siemens NH-1-100 | Siemens NH-1-100 | 100 | [5400.0, 2000.0, 400.0, 20.0, 1.0, 0.2, 0.012, 0.004] | 0 | 0 | [150.0, 190.0, 250.0, 430.0, 900.0, 1250.0, 2700.0, 3600.0] | 0 | 0
Siemens NH-1-125 | Siemens NH-1-125 | 125 | [4800.0, 120.0, 7.0, 0.1, 0.004] | 0 | 0 | [180.0, 400.0, 740.0, 2000.0, 4250.0] | 0 | 0
Siemens NH-1-16 | Siemens NH-1-16 | 16 | [4000.0, 400.0, 2.0, 0.1, 0.04, 0.01] | 0 | 0 | [26.0, 35.0, 75.0, 150.0, 200.0, 300.0] | 0 | 0
Siemens NH-1-160 | Siemens NH-1-160 | 160 | [4800.0, 120.0, 7.0, 0.1, 0.004] | 0 | 0 | [210.0, 500.0, 900.0, 2300.0, 5000.0] | 0 | 0
Siemens NH-1-25 | Siemens NH-1-25 | 25 | [4000.0, 1000.0, 10.0, 0.2, 0.02, 0.01] | 0 | 0 | [40.0, 50.0, 100.0, 210.0, 400.0, 500.0] | 0 | 0
Siemens NH-1-50 | Siemens NH-1-50 | 50 | [4000.0, 40.0, 4.0, 1.0, 0.02, 0.01] | 0 | 0 | [86.0, 200.0, 300.0, 400.0, 1000.0, 1280.0] | 0 | 0
Siemens NH-1-63 | Siemens NH-1-63 | 63 | [4000.0, 100.0, 10.0, 2.0, 0.04, 0.01] | 0 | 0 | [100.0, 200.0, 300.0, 400.0, 1000.0, 1500.0] | 0 | 0
Siemens NH-1-80 | Siemens NH-1-80 | 80 | [4800.0, 120.0, 7.0, 0.1, 0.01] | 0 | 0 | [150.58, 250.0, 450.0, 1150.0, 2470.0] | 0 | 0
Siemens NH-2-1000 | Siemens NH-2-1000 | 1000 | [4800.0, 120.0, 7.0, 0.1, 0.004] | 0 | 0 | [1900.0, 3500.0, 8400.0, 24000.0, 52000.0] | 0 | 0
Siemens NH-2-200 | Siemens NH-2-200 | 200 | [4800.0, 120.0, 7.0, 0.1, 0.004] | 0 | 0 | [280.0, 650.0, 1200.0, 3000.0, 7000.0] | 0 | 0
Siemens NH-2-224 | Siemens NH-2-224 | 224 | [4800.0, 120.0, 7.0, 0.2, 0.04, 0.004] | 0 | 0 | [400.0, 750.0, 1453.0, 3025.0, 4315.0, 7600.0] | 0 | 0
Siemens NH-2-250 | Siemens NH-2-250 | 250 | [4800.0, 120.0, 7.0, 0.1, 0.004] | 0 | 0 | [450.0, 800.0, 1650.0, 4000.0, 8500.0] | 0 | 0
Siemens NH-2-315 | Siemens NH-2-315 | 315 | [4800.0, 120.0, 7.0, 0.1, 0.004] | 0 | 0 | [550.0, 920.0, 1900.0, 5000.0, 11000.0] | 0 | 0
Siemens NH-2-355 | Siemens NH-2-355 | 355 | [4800.0, 120.0, 6.0, 0.1, 0.004] | 0 | 0 | [650.0, 1116.27, 2350.0, 5840.0, 12790.0] | 0 | 0
Siemens NH-2-400 | Siemens NH-2-400 | 400 | [4800.0, 120.0, 7.0, 0.1, 0.004] | 0 | 0 | [720.0, 1350.0, 2800.0, 6500.0, 15000.0] | 0 | 0
Siemens NH-2-425 | Siemens NH-2-425 | 425 | [4800.0, 120.0, 7.0, 0.1, 0.004] | 0 | 0 | [850.0, 1500.0, 3050.0, 7500.0, 16500.0] | 0 | 0
Siemens NH-2-630 | Siemens NH-2-630 | 630 | [4800.0, 120.0, 7.0, 0.1, 0.004] | 0 | 0 | [1200.0, 2000.0, 4800.0, 12000.0, 26000.0] | 0 | 0

## dtypes
| element | column | dtype
0 | bus | name | object
1 | bus | vn_kv | float64
2 | bus | type | object
3 | bus | zone | object
4 | bus | in_service | bool
5 | load | name | object
6 | load | bus | uint32
7 | load | p_mw | float64
8 | load | q_mvar | float64
9 | load | const_z_percent | float64
10 | load | const_i_percent | float64
11 | load | sn_mva | float64
12 | load | scaling | float64
13 | load | in_service | bool
14 | load | type | object
15 | ext_grid | name | object
16 | ext_grid | bus | uint32
17 | ext_grid | vm_pu | float64
18 | ext_grid | va_degree | float64
19 | ext_grid | slack_weight | float64
20 | ext_grid | in_service | bool
21 | line | name | object
22 | line | std_type | object
23 | line | from_bus | uint32
24 | line | to_bus | uint32
25 | line | length_km | float64
26 | line | r_ohm_per_km | float64
27 | line | x_ohm_per_km | float64
28 | line | c_nf_per_km | float64
29 | line | g_us_per_km | float64
30 | line | max_i_ka | float64
31 | line | df | float64
32 | line | parallel | uint32
33 | line | type | object
34 | line | in_service | bool
35 | trafo | name | object
36 | trafo | std_type | object
37 | trafo | hv_bus | uint32
38 | trafo | lv_bus | uint32
39 | trafo | sn_mva | float64
40 | trafo | vn_hv_kv | float64
41 | trafo | vn_lv_kv | float64
42 | trafo | vk_percent | float64
43 | trafo | vkr_percent | float64
44 | trafo | pfe_kw | float64
45 | trafo | i0_percent | float64
46 | trafo | shift_degree | float64
47 | trafo | tap_side | object
48 | trafo | tap_neutral | int32
49 | trafo | tap_min | int32
50 | trafo | tap_max | int32
51 | trafo | tap_step_percent | float64
52 | trafo | tap_step_degree | float64
53 | trafo | tap_pos | int32
54 | trafo | tap_phase_shifter | bool
55 | trafo | parallel | uint32
56 | trafo | df | float64
57 | trafo | in_service | bool
58 | line_geodata | coords | object
59 | bus_geodata | x | float64
60 | bus_geodata | y | float64
61 | bus_geodata | coords | object

## parameters
| version | format_version | converged | OPF_converged | name | f_hz | sn_mva
0 | 2.14.6 | 2.14.0 | FALSE | FALSE |  | 50 | 1