## bus
| name | vn_kv | type | zone | in_service
0 | bus_LV_292-9_0_3_node_0 | 0.4 | n |  | TRUE
1 | bus_LV_292-9_0_3_node_1 | 0.4 | n |  | TRUE
2 | bus_LV_292-9_0_3_node_2 | 0.4 | n |  | TRUE
3 | bus_LV_292-9_0_3_node_98 | 0.4 | n |  | TRUE
4 | bus_LV_292-9_0_3_node_97 | 0.4 | n |  | TRUE
5 | bus_LV_292-9_0_3_node_3 | 0.4 | n |  | TRUE
6 | bus_LV_292-9_0_3_node_4 | 0.4 | n |  | TRUE
7 | bus_LV_292-9_0_3_node_5 | 0.4 | n |  | TRUE
8 | bus_LV_292-9_0_3_node_6 | 0.4 | n |  | TRUE
9 | bus_LV_292-9_0_3_node_7 | 0.4 | n |  | TRUE
10 | bus_LV_292-9_0_3_node_27 | 0.4 | n |  | TRUE
11 | bus_LV_292-9_0_3_node_10 | 0.4 | n |  | TRUE
12 | bus_LV_292-9_0_3_node_17 | 0.4 | n |  | TRUE
13 | bus_LV_292-9_0_3_node_12 | 0.4 | n |  | TRUE
14 | bus_LV_292-9_0_3_node_8 | 0.4 | n |  | TRUE
15 | bus_LV_292-9_0_3_node_39 | 0.4 | n |  | TRUE
16 | bus_LV_292-9_0_3_node_9 | 0.4 | n |  | TRUE
17 | bus_LV_292-9_0_3_node_11 | 0.4 | n |  | TRUE
18 | bus_LV_292-9_0_3_node_13 | 0.4 | n |  | TRUE
19 | bus_LV_292-9_0_3_node_96 | 0.4 | n |  | TRUE
20 | bus_LV_292-9_0_3_node_14 | 0.4 | n |  | TRUE
21 | bus_LV_292-9_0_3_node_15 | 0.4 | n |  | TRUE
22 | bus_LV_292-9_0_3_node_16 | 0.4 | n |  | TRUE
23 | bus_LV_292-9_0_3_node_18 | 0.4 | n |  | TRUE
24 | bus_LV_292-9_0_3_node_19 | 0.4 | n |  | TRUE
25 | bus_LV_292-9_0_3_node_20 | 0.4 | n |  | TRUE
26 | bus_LV_292-9_0_3_node_40 | 0.4 | n |  | TRUE
27 | bus_LV_292-9_0_3_node_38 | 0.4 | n |  | TRUE
28 | bus_LV_292-9_0_3_node_21 | 0.4 | n |  | TRUE
29 | bus_LV_292-9_0_3_node_22 | 0.4 | n |  | TRUE
30 | bus_LV_292-9_0_3_node_23 | 0.4 | n |  | TRUE
31 | bus_LV_292-9_0_3_node_25 | 0.4 | n |  | TRUE
32 | bus_LV_292-9_0_3_node_26 | 0.4 | n |  | TRUE
33 | bus_LV_292-9_0_3_node_41 | 0.4 | n |  | TRUE
34 | bus_LV_292-9_0_3_node_42 | 0.4 | n |  | TRUE
35 | bus_LV_292-9_0_3_node_30 | 0.4 | n |  | TRUE
36 | bus_LV_292-9_0_3_node_31 | 0.4 | n |  | TRUE
37 | bus_LV_292-9_0_3_node_32 | 0.4 | n |  | TRUE
38 | bus_LV_292-9_0_3_node_33 | 0.4 | n |  | TRUE
39 | bus_LV_292-9_0_3_node_34 | 0.4 | n |  | TRUE
40 | bus_LV_292-9_0_3_node_35 | 0.4 | n |  | TRUE
41 | bus_LV_292-9_0_3_node_37 | 0.4 | n |  | TRUE
42 | bus_LV_292-9_0_3_node_36 | 0.4 | n |  | TRUE
43 | bus_LV_292-9_0_3_node_77 | 0.4 | n |  | TRUE
44 | bus_LV_292-9_0_3_node_75 | 0.4 | n |  | TRUE
45 | bus_LV_292-9_0_3_node_43 | 0.4 | n |  | TRUE
46 | bus_LV_292-9_0_3_node_44 | 0.4 | n |  | TRUE
47 | bus_LV_292-9_0_3_node_47 | 0.4 | n |  | TRUE
48 | bus_LV_292-9_0_3_node_45 | 0.4 | n |  | TRUE
49 | bus_LV_292-9_0_3_node_48 | 0.4 | n |  | TRUE
50 | bus_LV_292-9_0_3_node_46 | 0.4 | n |  | TRUE
51 | bus_LV_292-9_0_3_node_92 | 0.4 | n |  | TRUE
52 | bus_LV_292-9_0_3_node_88 | 0.4 | n |  | TRUE
53 | bus_LV_292-9_0_3_node_89 | 0.4 | n |  | TRUE
54 | bus_LV_292-9_0_3_node_90 | 0.4 | n |  | TRUE
55 | bus_LV_292-9_0_3_node_91 | 0.4 | n |  | TRUE
56 | bus_LV_292-9_0_3_node_93 | 0.4 | n |  | TRUE
57 | bus_LV_292-9_0_3_node_94 | 0.4 | n |  | TRUE
58 | bus_LV_292-9_0_3_node_49 | 0.4 | n |  | TRUE
59 | bus_LV_292-9_0_3_node_50 | 0.4 | n |  | TRUE
60 | bus_LV_292-9_0_3_node_51 | 0.4 | n |  | TRUE
61 | bus_LV_292-9_0_3_node_52 | 0.4 | n |  | TRUE
62 | bus_LV_292-9_0_3_node_53 | 0.4 | n |  | TRUE
63 | bus_LV_292-9_0_3_node_54 | 0.4 | n |  | TRUE
64 | bus_LV_292-9_0_3_node_80 | 0.4 | n |  | TRUE
65 | bus_LV_292-9_0_3_node_81 | 0.4 | n |  | TRUE
66 | bus_LV_292-9_0_3_node_79 | 0.4 | n |  | TRUE
67 | bus_LV_292-9_0_3_node_70 | 0.4 | n |  | TRUE
68 | bus_LV_292-9_0_3_node_82 | 0.4 | n |  | TRUE
69 | bus_LV_292-9_0_3_node_78 | 0.4 | n |  | TRUE
70 | bus_LV_292-9_0_3_node_55 | 0.4 | n |  | TRUE
71 | bus_LV_292-9_0_3_node_57 | 0.4 | n |  | TRUE
72 | bus_LV_292-9_0_3_node_60 | 0.4 | n |  | TRUE
73 | bus_LV_292-9_0_3_node_61 | 0.4 | n |  | TRUE
74 | bus_LV_292-9_0_3_node_58 | 0.4 | n |  | TRUE
75 | bus_LV_292-9_0_3_node_65 | 0.4 | n |  | TRUE
76 | bus_LV_292-9_0_3_node_59 | 0.4 | n |  | TRUE
77 | bus_LV_292-9_0_3_node_117 | 0.4 | n |  | TRUE
78 | bus_LV_292-9_0_3_node_63 | 0.4 | n |  | TRUE
79 | bus_LV_292-9_0_3_node_101 | 0.4 | n |  | TRUE
80 | bus_LV_292-9_0_3_node_118 | 0.4 | n |  | TRUE
81 | bus_LV_292-9_0_3_node_86 | 0.4 | n |  | TRUE
82 | bus_LV_292-9_0_3_node_64 | 0.4 | n |  | TRUE
83 | bus_LV_292-9_0_3_node_114 | 0.4 | n |  | TRUE
84 | bus_LV_292-9_0_3_node_62 | 0.4 | n |  | TRUE
85 | bus_LV_292-9_0_3_node_103 | 0.4 | n |  | TRUE
86 | bus_LV_292-9_0_3_node_99 | 0.4 | n |  | TRUE
87 | bus_LV_292-9_0_3_node_84 | 0.4 | n |  | TRUE
88 | bus_LV_292-9_0_3_node_66 | 0.4 | n |  | TRUE
89 | bus_LV_292-9_0_3_node_67 | 0.4 | n |  | TRUE
90 | bus_LV_292-9_0_3_node_68 | 0.4 | n |  | TRUE
91 | bus_LV_292-9_0_3_node_69 | 0.4 | n |  | TRUE
92 | bus_LV_292-9_0_3_node_71 | 0.4 | n |  | TRUE
93 | bus_LV_292-9_0_3_node_74 | 0.4 | n |  | TRUE
94 | bus_LV_292-9_0_3_node_76 | 0.4 | n |  | TRUE
95 | bus_LV_292-9_0_3_node_83 | 0.4 | n |  | TRUE
96 | bus_LV_292-9_0_3_node_87 | 0.4 | n |  | TRUE
97 | bus_LV_292-9_0_3_node_85 | 0.4 | n |  | TRUE
98 | bus_LV_292-9_0_3_node_100 | 0.4 | n |  | TRUE
99 | bus_LV_292-9_0_3_node_102 | 0.4 | n |  | TRUE
100 | bus_LV_292-9_0_3_node_104 | 0.4 | n |  | TRUE
101 | bus_LV_292-9_0_3_node_107 | 0.4 | n |  | TRUE
102 | bus_LV_292-9_0_3_node_105 | 0.4 | n |  | TRUE
103 | bus_LV_292-9_0_3_node_113 | 0.4 | n |  | TRUE
104 | bus_LV_292-9_0_3_node_111 | 0.4 | n |  | TRUE
105 | bus_LV_292-9_0_3_node_108 | 0.4 | n |  | TRUE
106 | bus_LV_292-9_0_3_node_112 | 0.4 | n |  | TRUE
107 | bus_LV_292-9_0_3_node_110 | 0.4 | n |  | TRUE
108 | bus_LV_292-9_0_3_node_115 | 0.4 | n |  | TRUE
109 | bus_MV_368_2_node_131 | 20 | n |  | TRUE

## load
| name | bus | p_mw | q_mvar | const_z_percent | const_i_percent | sn_mva | scaling | in_service | type
0 | LV_292-9_0_3_load_0 | 0 | 0.00050809 | 0.00012734 | 0 | 0 |  | 1 | TRUE | wye
1 | LV_292-9_0_3_load_98 | 3 | 0.00097749 | 0.00024498 | 0 | 0 |  | 1 | TRUE | wye
2 | LV_292-9_0_3_load_97 | 4 | 0.00020944 | 5.249e-05 | 0 | 0 |  | 1 | TRUE | wye
3 | LV_292-9_0_3_load_3 | 5 | 0.0011298 | 0.00028316 | 0 | 0 |  | 1 | TRUE | wye
4 | LV_292-9_0_3_load_4 | 6 | 0.00094319 | 0.00023639 | 0 | 0 |  | 1 | TRUE | wye
5 | LV_292-9_0_3_load_5 | 7 | 0.0005433 | 0.00013616 | 0 | 0 |  | 1 | TRUE | wye
6 | LV_292-9_0_3_load_6 | 8 | 0.00030074 | 7.5374e-05 | 0 | 0 |  | 1 | TRUE | wye
7 | LV_292-9_0_3_load_27 | 10 | 0.0018468 | 0.00046286 | 0 | 0 |  | 1 | TRUE | wye
8 | LV_292-9_0_3_load_8 | 14 | 0.00051388 | 0.00012879 | 0 | 0 |  | 1 | TRUE | wye
9 | LV_292-9_0_3_load_39 | 15 | 0.00079988 | 0.00020047 | 0 | 0 |  | 1 | TRUE | wye
10 | LV_292-9_0_3_load_9 | 16 | 0.0012732 | 0.0003191 | 0 | 0 |  | 1 | TRUE | wye
11 | LV_292-9_0_3_load_11 | 17 | 0.00055213 | 0.00013838 | 0 | 0 |  | 1 | TRUE | wye
12 | LV_292-9_0_3_load_13 | 18 | 0.00044492 | 0.00011151 | 0 | 0 |  | 1 | TRUE | wye
13 | LV_292-9_0_3_load_96 | 19 | 0.0011147 | 0.00027936 | 0 | 0 |  | 1 | TRUE | wye
14 | LV_292-9_0_3_load_14 | 20 | 0.00058499 | 0.00014661 | 0 | 0 |  | 1 | TRUE | wye
15 | LV_292-9_0_3_load_15 | 21 | 0.00096531 | 0.00024193 | 0 | 0 |  | 1 | TRUE | wye
16 | LV_292-9_0_3_load_18 | 23 | 0.00027557 | 6.9064e-05 | 0 | 0 |  | 1 | TRUE | wye
17 | LV_292-9_0_3_load_19 | 24 | 0.0010249 | 0.00025685 | 0 | 0 |  | 1 | TRUE | wye
18 | LV_292-9_0_3_load_20 | 25 | 0.00027376 | 6.861e-05 | 0 | 0 |  | 1 | TRUE | wye
19 | LV_292-9_0_3_load_40 | 26 | 0.0014383 | 0.00036047 | 0 | 0 |  | 1 | TRUE | wye
20 | LV_292-9_0_3_load_38 | 27 | 0.00079985 | 0.00020046 | 0 | 0 |  | 1 | TRUE | wye
21 | LV_292-9_0_3_load_22 | 29 | 0.00075488 | 0.00018919 | 0 | 0 |  | 1 | TRUE | wye
22 | LV_292-9_0_3_load_23 | 30 | 0.0018958 | 0.00047514 | 0 | 0 |  | 1 | TRUE | wye
23 | LV_292-9_0_3_load_25 | 31 | 0.0013961 | 0.0003499 | 0 | 0 |  | 1 | TRUE | wye
24 | LV_292-9_0_3_load_26 | 32 | 0.0010632 | 0.00026647 | 0 | 0 |  | 1 | TRUE | wye
25 | LV_292-9_0_3_load_41 | 33 | 0.00052241 | 0.00013093 | 0 | 0 |  | 1 | TRUE | wye
26 | LV_292-9_0_3_load_42 | 34 | 0.0018201 | 0.00045615 | 0 | 0 |  | 1 | TRUE | wye
27 | LV_292-9_0_3_load_30 | 35 | 0.0022124 | 0.00055447 | 0 | 0 |  | 1 | TRUE | wye
28 | LV_292-9_0_3_load_31 | 36 | 0.0015534 | 0.00038931 | 0 | 0 |  | 1 | TRUE | wye
29 | LV_292-9_0_3_load_32 | 37 | 0.002885 | 0.00072304 | 0 | 0 |  | 1 | TRUE | wye
30 | LV_292-9_0_3_load_33 | 38 | 0.00039664 | 9.9407e-05 | 0 | 0 |  | 1 | TRUE | wye
31 | LV_292-9_0_3_load_34 | 39 | 0.0064951 | 0.0016278 | 0 | 0 |  | 1 | TRUE | wye
32 | LV_292-9_0_3_load_35 | 40 | 0.0017189 | 0.0004308 | 0 | 0 |  | 1 | TRUE | wye
33 | LV_292-9_0_3_load_37 | 41 | 0.0023477 | 0.00058839 | 0 | 0 |  | 1 | TRUE | wye
34 | LV_292-9_0_3_load_36 | 42 | 0.0019181 | 0.00048071 | 0 | 0 |  | 1 | TRUE | wye
35 | LV_292-9_0_3_load_77 | 43 | 0.0013244 | 0.00033194 | 0 | 0 |  | 1 | TRUE | wye
36 | LV_292-9_0_3_load_75 | 44 | 0.0016408 | 0.00041122 | 0 | 0 |  | 1 | TRUE | wye
37 | LV_292-9_0_3_load_43 | 45 | 0.00015361 | 3.8499e-05 | 0 | 0 |  | 1 | TRUE | wye
38 | LV_292-9_0_3_load_47 | 47 | 0.00089273 | 0.00022374 | 0 | 0 |  | 1 | TRUE | wye
39 | LV_292-9_0_3_load_45 | 48 | 0.00014426 | 3.6156e-05 | 0 | 0 |  | 1 | TRUE | wye
40 | LV_292-9_0_3_load_48 | 49 | 0.0082618 | 0.0020706 | 0 | 0 |  | 1 | TRUE | wye
41 | LV_292-9_0_3_load_88 | 52 | 0.00073718 | 0.00018476 | 0 | 0 |  | 1 | TRUE | wye
42 | LV_292-9_0_3_load_89 | 53 | 0.00024265 | 6.0814e-05 | 0 | 0 |  | 1 | TRUE | wye
43 | LV_292-9_0_3_load_90 | 54 | 0.00065764 | 0.00016482 | 0 | 0 |  | 1 | TRUE | wye
44 | LV_292-9_0_3_load_93 | 56 | 0.00020279 | 5.0823e-05 | 0 | 0 |  | 1 | TRUE | wye
45 | LV_292-9_0_3_load_94 | 57 | 0.00019862 | 4.9779e-05 | 0 | 0 |  | 1 | TRUE | wye
46 | LV_292-9_0_3_load_49 | 58 | 0.012304 | 0.0030836 | 0 | 0 |  | 1 | TRUE | wye
47 | LV_292-9_0_3_load_50 | 59 | 0.0022821 | 0.00057195 | 0 | 0 |  | 1 | TRUE | wye
48 | LV_292-9_0_3_load_51 | 60 | 0.003835 | 0.00096114 | 0 | 0 |  | 1 | TRUE | wye
49 | LV_292-9_0_3_load_52 | 61 | 0.0043965 | 0.0011019 | 0 | 0 |  | 1 | TRUE | wye
50 | LV_292-9_0_3_load_53 | 62 | 0.0035369 | 0.00088643 | 0 | 0 |  | 1 | TRUE | wye
51 | LV_292-9_0_3_load_80 | 64 | 0.0021171 | 0.00053059 | 0 | 0 |  | 1 | TRUE | wye
52 | LV_292-9_0_3_load_81 | 65 | 0.0015637 | 0.0003919 | 0 | 0 |  | 1 | TRUE | wye
53 | LV_292-9_0_3_load_79 | 66 | 0.0029211 | 0.0007321 | 0 | 0 |  | 1 | TRUE | wye
54 | LV_292-9_0_3_load_70 | 67 | 0.0015344 | 0.00038455 | 0 | 0 |  | 1 | TRUE | wye
55 | LV_292-9_0_3_load_82 | 68 | 0.0051594 | 0.0012931 | 0 | 0 |  | 1 | TRUE | wye
56 | LV_292-9_0_3_load_78 | 69 | 0.0013444 | 0.00033694 | 0 | 0 |  | 1 | TRUE | wye
57 | LV_292-9_0_3_load_55 | 70 | 0.003478 | 0.00087168 | 0 | 0 |  | 1 | TRUE | wye
58 | LV_292-9_0_3_load_60 | 72 | 0.00084203 | 0.00021103 | 0 | 0 |  | 1 | TRUE | wye
59 | LV_292-9_0_3_load_58 | 74 | 0.0025454 | 0.00063795 | 0 | 0 |  | 1 | TRUE | wye
60 | LV_292-9_0_3_load_59 | 76 | 0.0013931 | 0.00034914 | 0 | 0 |  | 1 | TRUE | wye
61 | LV_292-9_0_3_load_63 | 78 | 0.0021701 | 0.00054388 | 0 | 0 |  | 1 | TRUE | wye
62 | LV_292-9_0_3_load_118 | 80 | 0.0010299 | 0.00025811 | 0 | 0 |  | 1 | TRUE | wye
63 | LV_292-9_0_3_load_86 | 81 | 0.00048857 | 0.00012245 | 0 | 0 |  | 1 | TRUE | wye
64 | LV_292-9_0_3_load_64 | 82 | 0.0011094 | 0.00027804 | 0 | 0 |  | 1 | TRUE | wye
65 | LV_292-9_0_3_load_114 | 83 | 0.0026655 | 0.00066803 | 0 | 0 |  | 1 | TRUE | wye
66 | LV_292-9_0_3_load_62 | 84 | 0.00083113 | 0.0002083 | 0 | 0 |  | 1 | TRUE | wye
67 | LV_292-9_0_3_load_99 | 86 | 0.002409 | 0.00060376 | 0 | 0 |  | 1 | TRUE | wye
68 | LV_292-9_0_3_load_84 | 87 | 0.0011663 | 0.00029229 | 0 | 0 |  | 1 | TRUE | wye
69 | LV_292-9_0_3_load_66 | 88 | 0.0010674 | 0.00026751 | 0 | 0 |  | 1 | TRUE | wye
70 | LV_292-9_0_3_load_67 | 89 | 0.0004628 | 0.00011599 | 0 | 0 |  | 1 | TRUE | wye
71 | LV_292-9_0_3_load_71 | 92 | 0.0016478 | 0.00041298 | 0 | 0 |  | 1 | TRUE | wye
72 | LV_292-9_0_3_load_74 | 93 | 0.0043801 | 0.0010978 | 0 | 0 |  | 1 | TRUE | wye
73 | LV_292-9_0_3_load_76 | 94 | 0.0021671 | 0.00054312 | 0 | 0 |  | 1 | TRUE | wye
74 | LV_292-9_0_3_load_83 | 95 | 0.0014471 | 0.00036269 | 0 | 0 |  | 1 | TRUE | wye
75 | LV_292-9_0_3_load_87 | 96 | 0.00040808 | 0.00010227 | 0 | 0 |  | 1 | TRUE | wye
76 | LV_292-9_0_3_load_85 | 97 | 0.00045468 | 0.00011395 | 0 | 0 |  | 1 | TRUE | wye
77 | LV_292-9_0_3_load_100 | 98 | 0.0012137 | 0.00030419 | 0 | 0 |  | 1 | TRUE | wye
78 | LV_292-9_0_3_load_102 | 99 | 0.0017588 | 0.0004408 | 0 | 0 |  | 1 | TRUE | wye
79 | LV_292-9_0_3_load_104 | 100 | 0.0028408 | 0.00071198 | 0 | 0 |  | 1 | TRUE | wye
80 | LV_292-9_0_3_load_105 | 102 | 0.0026967 | 0.00067586 | 0 | 0 |  | 1 | TRUE | wye
81 | LV_292-9_0_3_load_113 | 103 | 0.0014946 | 0.00037459 | 0 | 0 |  | 1 | TRUE | wye
82 | LV_292-9_0_3_load_111 | 104 | 0.0007906 | 0.00019814 | 0 | 0 |  | 1 | TRUE | wye
83 | LV_292-9_0_3_load_108 | 105 | 0.0011998 | 0.00030069 | 0 | 0 |  | 1 | TRUE | wye
84 | LV_292-9_0_3_load_112 | 106 | 0.0011822 | 0.0002963 | 0 | 0 |  | 1 | TRUE | wye
85 | LV_292-9_0_3_load_115 | 108 | 0.0024866 | 0.00062321 | 0 | 0 |  | 1 | TRUE | wye

## ext_grid
| name | bus | vm_pu | va_degree | slack_weight | in_service
0 |  | 60 | 1 | 0 | 1 | TRUE

## line
| name | std_type | from_bus | to_bus | length_km | r_ohm_per_km | x_ohm_per_km | c_nf_per_km | g_us_per_km | max_i_ka | df | parallel | type | in_service
0 | LV_292-9_0_3_line_0 | NAYY 4x150 SE | 0 | 1 | 0.014784 | 0.208 | 0.08 | 261 | 0 | 0.27 | 1 | 1 | cs | TRUE
1 | LV_292-9_0_3_line_1 | NAYY 4x150 SE | 1 | 2 | 0.23721 | 0.208 | 0.08 | 261 | 0 | 0.27 | 1 | 1 | cs | TRUE
2 | LV_292-9_0_3_line_2 | NAYY 4x150 SE | 2 | 3 | 0.113 | 0.208 | 0.08 | 261 | 0 | 0.27 | 1 | 1 | cs | TRUE
3 | LV_292-9_0_3_line_3 | NAYY 4x150 SE | 3 | 4 | 0.0076453 | 0.208 | 0.08 | 261 | 0 | 0.27 | 1 | 1 | cs | TRUE
4 | LV_292-9_0_3_line_4 | NAYY 4x150 SE | 4 | 13 | 0.013516 | 0.208 | 0.08 | 261 | 0 | 0.27 | 1 | 1 | cs | TRUE
5 | LV_292-9_0_3_line_5 | NAYY 4x150 SE | 5 | 6 | 0.012588 | 0.208 | 0.08 | 261 | 0 | 0.27 | 1 | 1 | cs | TRUE
6 | LV_292-9_0_3_line_6 | NAYY 4x150 SE | 5 | 7 | 0.010447 | 0.208 | 0.08 | 261 | 0 | 0.27 | 1 | 1 | cs | TRUE
7 | LV_292-9_0_3_line_7 | NAYY 4x150 SE | 6 | 8 | 0.0098972 | 0.208 | 0.08 | 261 | 0 | 0.27 | 1 | 1 | cs | TRUE
8 | LV_292-9_0_3_line_8 | NAYY 4x150 SE | 7 | 9 | 0.016009 | 0.208 | 0.08 | 261 | 0 | 0.27 | 1 | 1 | cs | TRUE
9 | LV_292-9_0_3_line_9 | NAYY 4x150 SE | 8 | 10 | 0.0072425 | 0.208 | 0.08 | 261 | 0 | 0.27 | 1 | 1 | cs | TRUE
10 | LV_292-9_0_3_line_10 | NAYY 4x150 SE | 9 | 11 | 0.013917 | 0.208 | 0.08 | 261 | 0 | 0.27 | 1 | 1 | cs | TRUE
11 | LV_292-9_0_3_line_11 | NAYY 4x150 SE | 9 | 12 | 0.020427 | 0.208 | 0.08 | 261 | 0 | 0.27 | 1 | 1 | cs | TRUE
12 | LV_292-9_0_3_line_12 | NAYY 4x150 SE | 11 | 13 | 0.073072 | 0.208 | 0.08 | 261 | 0 | 0.27 | 1 | 1 | cs | TRUE
13 | LV_292-9_0_3_line_13 | NAYY 4x150 SE | 11 | 14 | 0.021018 | 0.208 | 0.08 | 261 | 0 | 0.27 | 1 | 1 | cs | TRUE
14 | LV_292-9_0_3_line_14 | NAYY 4x150 SE | 12 | 15 | 0.0013809 | 0.208 | 0.08 | 261 | 0 | 0.27 | 1 | 1 | cs | TRUE
15 | LV_292-9_0_3_line_15 | NAYY 4x150 SE | 13 | 19 | 0.032322 | 0.208 | 0.08 | 261 | 0 | 0.27 | 1 | 1 | cs | TRUE
16 | LV_292-9_0_3_line_16 | NAYY 4x150 SE | 14 | 16 | 0.0016316 | 0.208 | 0.08 | 261 | 0 | 0.27 | 1 | 1 | cs | TRUE
17 | LV_292-9_0_3_line_17 | NAYY 4x150 SE | 15 | 27 | 0.00058084 | 0.208 | 0.08 | 261 | 0 | 0.27 | 1 | 1 | cs | TRUE
18 | LV_292-9_0_3_line_18 | NAYY 4x150 SE | 16 | 17 | 0.023955 | 0.208 | 0.08 | 261 | 0 | 0.27 | 1 | 1 | cs | TRUE
19 | LV_292-9_0_3_line_19 | NAYY 4x150 SE | 17 | 18 | 0.021093 | 0.208 | 0.08 | 261 | 0 | 0.27 | 1 | 1 | cs | TRUE
20 | LV_292-9_0_3_line_20 | NAYY 4x150 SE | 20 | 21 | 0.016289 | 0.208 | 0.08 | 261 | 0 | 0.27 | 1 | 1 | cs | TRUE
21 | LV_292-9_0_3_line_21 | NAYY 4x150 SE | 20 | 22 | 0.024778 | 0.208 | 0.08 | 261 | 0 | 0.27 | 1 | 1 | cs | TRUE
22 | LV_292-9_0_3_line_22 | NAYY 4x150 SE | 22 | 23 | 0.00046472 | 0.208 | 0.08 | 261 | 0 | 0.27 | 1 | 1 | cs | TRUE
23 | LV_292-9_0_3_line_23 | NAYY 4x150 SE | 22 | 24 | 0.017164 | 0.208 | 0.08 | 261 | 0 | 0.27 | 1 | 1 | cs | TRUE
24 | LV_292-9_0_3_line_24 | NAYY 4x150 SE | 23 | 25 | 0.026863 | 0.208 | 0.08 | 261 | 0 | 0.27 | 1 | 1 | cs | TRUE
25 | LV_292-9_0_3_line_25 | NAYY 4x150 SE | 24 | 26 | 0.028895 | 0.208 | 0.08 | 261 | 0 | 0.27 | 1 | 1 | cs | TRUE
26 | LV_292-9_0_3_line_26 | NAYY 4x150 SE | 25 | 28 | 0.015162 | 0.208 | 0.08 | 261 | 0 | 0.27 | 1 | 1 | cs | TRUE
27 | LV_292-9_0_3_line_27 | NAYY 4x150 SE | 27 | 41 | 0.022515 | 0.208 | 0.08 | 261 | 0 | 0.27 | 1 | 1 | cs | TRUE
28 | LV_292-9_0_3_line_28 | NAYY 4x150 SE | 28 | 29 | 0.035649 | 0.208 | 0.08 | 261 | 0 | 0.27 | 1 | 1 | cs | TRUE
29 | LV_292-9_0_3_line_29 | NAYY 4x150 SE | 28 | 30 | 0.024599 | 0.208 | 0.08 | 261 | 0 | 0.27 | 1 | 1 | cs | TRUE
30 | LV_292-9_0_3_line_30 | NAYY 4x150 SE | 30 | 31 | 0.028096 | 0.208 | 0.08 | 261 | 0 | 0.27 | 1 | 1 | cs | TRUE
31 | LV_292-9_0_3_line_31 | NAYY 4x150 SE | 31 | 32 | 0.027788 | 0.208 | 0.08 | 261 | 0 | 0.27 | 1 | 1 | cs | TRUE
32 | LV_292-9_0_3_line_32 | NAYY 4x150 SE | 32 | 33 | 0.026916 | 0.208 | 0.08 | 261 | 0 | 0.27 | 1 | 1 | cs | TRUE
33 | LV_292-9_0_3_line_33 | NAYY 4x150 SE | 33 | 34 | 0.017418 | 0.208 | 0.08 | 261 | 0 | 0.27 | 1 | 1 | cs | TRUE
34 | LV_292-9_0_3_line_34 | NAYY 4x150 SE | 34 | 45 | 0.015797 | 0.208 | 0.08 | 261 | 0 | 0.27 | 1 | 1 | cs | TRUE
35 | LV_292-9_0_3_line_35 | NAYY 4x150 SE | 35 | 36 | 0.0045651 | 0.208 | 0.08 | 261 | 0 | 0.27 | 1 | 1 | cs | TRUE
36 | LV_292-9_0_3_line_36 | NAYY 4x150 SE | 35 | 37 | 0.0013504 | 0.208 | 0.08 | 261 | 0 | 0.27 | 1 | 1 | cs | TRUE
37 | LV_292-9_0_3_line_37 | NAYY 4x150 SE | 36 | 38 | 0.010532 | 0.208 | 0.08 | 261 | 0 | 0.27 | 1 | 1 | cs | TRUE
38 | LV_292-9_0_3_line_38 | NAYY 4x150 SE | 37 | 39 | 0.018892 | 0.208 | 0.08 | 261 | 0 | 0.27 | 1 | 1 | cs | TRUE
39 | LV_292-9_0_3_line_39 | NAYY 4x150 SE | 38 | 40 | 0.0067585 | 0.208 | 0.08 | 261 | 0 | 0.27 | 1 | 1 | cs | TRUE
40 | LV_292-9_0_3_line_40 | NAYY 4x150 SE | 39 | 41 | 0.010352 | 0.208 | 0.08 | 261 | 0 | 0.27 | 1 | 1 | cs | TRUE
41 | LV_292-9_0_3_line_41 | NAYY 4x150 SE | 40 | 42 | 0.00038904 | 0.208 | 0.08 | 261 | 0 | 0.27 | 1 | 1 | cs | TRUE
42 | LV_292-9_0_3_line_42 | NAYY 4x150 SE | 42 | 43 | 0.017518 | 0.208 | 0.08 | 261 | 0 | 0.27 | 1 | 1 | cs | TRUE
43 | LV_292-9_0_3_line_43 | NAYY 4x150 SE | 43 | 44 | 0.0023441 | 0.208 | 0.08 | 261 | 0 | 0.27 | 1 | 1 | cs | TRUE
44 | LV_292-9_0_3_line_44 | NAYY 4x150 SE | 44 | 93 | 0.0021124 | 0.208 | 0.08 | 261 | 0 | 0.27 | 1 | 1 | cs | TRUE
45 | LV_292-9_0_3_line_45 | NAYY 4x150 SE | 45 | 46 | 0.014959 | 0.208 | 0.08 | 261 | 0 | 0.27 | 1 | 1 | cs | TRUE
46 | LV_292-9_0_3_line_46 | NAYY 4x150 SE | 46 | 47 | 0.03257 | 0.208 | 0.08 | 261 | 0 | 0.27 | 1 | 1 | cs | TRUE
47 | LV_292-9_0_3_line_47 | NAYY 4x150 SE | 46 | 48 | 0.045093 | 0.208 | 0.08 | 261 | 0 | 0.27 | 1 | 1 | cs | TRUE
48 | LV_292-9_0_3_line_48 | NAYY 4x150 SE | 47 | 49 | 0.033868 | 0.208 | 0.08 | 261 | 0 | 0.27 | 1 | 1 | cs | TRUE
49 | LV_292-9_0_3_line_49 | NAYY 4x150 SE | 48 | 50 | 0.12357 | 0.208 | 0.08 | 261 | 0 | 0.27 | 1 | 1 | cs | TRUE
50 | LV_292-9_0_3_line_50 | NAYY 4x150 SE | 49 | 58 | 0.0074654 | 0.208 | 0.08 | 261 | 0 | 0.27 | 1 | 1 | cs | TRUE
51 | LV_292-9_0_3_line_51 | NAYY 4x150 SE | 50 | 51 | 0.53945 | 0.208 | 0.08 | 261 | 0 | 0.27 | 1 | 1 | cs | TRUE
52 | LV_292-9_0_3_line_52 | NAYY 4x150 SE | 51 | 54 | 0.054953 | 0.208 | 0.08 | 261 | 0 | 0.27 | 1 | 1 | cs | TRUE
53 | LV_292-9_0_3_line_53 | NAYY 4x150 SE | 52 | 53 | 0.0043699 | 0.208 | 0.08 | 261 | 0 | 0.27 | 1 | 1 | cs | TRUE
54 | LV_292-9_0_3_line_54 | NAYY 4x150 SE | 52 | 54 | 0.044404 | 0.208 | 0.08 | 261 | 0 | 0.27 | 1 | 1 | cs | TRUE
55 | LV_292-9_0_3_line_55 | NAYY 4x150 SE | 53 | 55 | 0.04435 | 0.208 | 0.08 | 261 | 0 | 0.27 | 1 | 1 | cs | TRUE
56 | LV_292-9_0_3_line_56 | NAYY 4x150 SE | 55 | 56 | 0.013434 | 0.208 | 0.08 | 261 | 0 | 0.27 | 1 | 1 | cs | TRUE
57 | LV_292-9_0_3_line_57 | NAYY 4x150 SE | 56 | 57 | 0.04608 | 0.208 | 0.08 | 261 | 0 | 0.27 | 1 | 1 | cs | TRUE
58 | LV_292-9_0_3_line_58 | NAYY 4x150 SE | 58 | 59 | 0.0069369 | 0.208 | 0.08 | 261 | 0 | 0.27 | 1 | 1 | cs | TRUE
59 | LV_292-9_0_3_line_59 | NAYY 4x150 SE | 59 | 60 | 0.016914 | 0.208 | 0.08 | 261 | 0 | 0.27 | 1 | 1 | cs | TRUE
60 | LV_292-9_0_3_line_60 | NAYY 4x150 SE | 60 | 61 | 0.017973 | 0.208 | 0.08 | 261 | 0 | 0.27 | 1 | 2 | cs | TRUE
61 | LV_292-9_0_3_line_61 | NAYY 4x150 SE | 61 | 62 | 0.0074835 | 0.208 | 0.08 | 261 | 0 | 0.27 | 1 | 1 | cs | TRUE
62 | LV_292-9_0_3_line_62 | NAYY 4x150 SE | 62 | 63 | 0.025618 | 0.208 | 0.08 | 261 | 0 | 0.27 | 1 | 1 | cs | TRUE
63 | LV_292-9_0_3_line_63 | NAYY 4x150 SE | 63 | 64 | 0.042104 | 0.208 | 0.08 | 261 | 0 | 0.27 | 1 | 1 | cs | TRUE
64 | LV_292-9_0_3_line_64 | NAYY 4x150 SE | 63 | 65 | 0.024915 | 0.208 | 0.08 | 261 | 0 | 0.27 | 1 | 1 | cs | TRUE
65 | LV_292-9_0_3_line_65 | NAYY 4x150 SE | 63 | 66 | 0.019362 | 0.208 | 0.08 | 261 | 0 | 0.27 | 1 | 1 | cs | TRUE
66 | LV_292-9_0_3_line_66 | NAYY 4x150 SE | 64 | 67 | 0.022529 | 0.208 | 0.08 | 261 | 0 | 0.27 | 1 | 1 | cs | TRUE
67 | LV_292-9_0_3_line_67 | NAYY 4x150 SE | 65 | 68 | 0.0074107 | 0.208 | 0.08 | 261 | 0 | 0.27 | 1 | 1 | cs | TRUE
68 | LV_292-9_0_3_line_68 | NAYY 4x150 SE | 66 | 69 | 0.021021 | 0.208 | 0.08 | 261 | 0 | 0.27 | 1 | 1 | cs | TRUE
69 | LV_292-9_0_3_line_69 | NAYY 4x150 SE | 67 | 90 | 0.01751 | 0.208 | 0.08 | 261 | 0 | 0.27 | 1 | 1 | cs | TRUE
70 | LV_292-9_0_3_line_70 | NAYY 4x150 SE | 68 | 95 | 0.0077402 | 0.208 | 0.08 | 261 | 0 | 0.27 | 1 | 1 | cs | TRUE
71 | LV_292-9_0_3_line_71 | NAYY 4x150 SE | 69 | 94 | 0.0073551 | 0.208 | 0.08 | 261 | 0 | 0.27 | 1 | 1 | cs | TRUE
72 | LV_292-9_0_3_line_72 | NAYY 4x150 SE | 70 | 71 | 0.078879 | 0.208 | 0.08 | 261 | 0 | 0.27 | 1 | 1 | cs | TRUE
73 | LV_292-9_0_3_line_73 | NAYY 4x150 SE | 71 | 72 | 0.0055001 | 0.208 | 0.08 | 261 | 0 | 0.27 | 1 | 1 | cs | TRUE
74 | LV_292-9_0_3_line_74 | NAYY 4x150 SE | 71 | 73 | 0.003202 | 0.208 | 0.08 | 261 | 0 | 0.27 | 1 | 1 | cs | TRUE
75 | LV_292-9_0_3_line_75 | NAYY 4x150 SE | 72 | 78 | 0.023403 | 0.208 | 0.08 | 261 | 0 | 0.27 | 1 | 1 | cs | TRUE
76 | LV_292-9_0_3_line_76 | NAYY 4x150 SE | 73 | 79 | 0.085228 | 0.208 | 0.08 | 261 | 0 | 0.27 | 1 | 1 | cs | TRUE
77 | LV_292-9_0_3_line_77 | NAYY 4x150 SE | 73 | 80 | 0.020735 | 0.208 | 0.08 | 261 | 0 | 0.27 | 1 | 1 | cs | TRUE
78 | LV_292-9_0_3_line_78 | NAYY 4x150 SE | 74 | 75 | 0.032833 | 0.208 | 0.08 | 261 | 0 | 0.27 | 1 | 1 | cs | TRUE
79 | LV_292-9_0_3_line_79 | NAYY 4x150 SE | 75 | 81 | 0.0025722 | 0.208 | 0.08 | 261 | 0 | 0.27 | 1 | 1 | cs | TRUE
80 | LV_292-9_0_3_line_80 | NAYY 4x150 SE | 75 | 82 | 0.011526 | 0.208 | 0.08 | 261 | 0 | 0.27 | 1 | 1 | cs | TRUE
81 | LV_292-9_0_3_line_81 | NAYY 4x150 SE | 76 | 77 | 0.07317 | 0.208 | 0.08 | 261 | 0 | 0.27 | 1 | 1 | cs | TRUE
82 | LV_292-9_0_3_line_82 | NAYY 4x150 SE | 77 | 83 | 0.074279 | 0.208 | 0.08 | 261 | 0 | 0.27 | 1 | 1 | cs | TRUE
83 | LV_292-9_0_3_line_83 | NAYY 4x150 SE | 78 | 84 | 0.029474 | 0.208 | 0.08 | 261 | 0 | 0.27 | 1 | 1 | cs | TRUE
84 | LV_292-9_0_3_line_84 | NAYY 4x150 SE | 79 | 85 | 0.071127 | 0.208 | 0.08 | 261 | 0 | 0.27 | 1 | 1 | cs | TRUE
85 | LV_292-9_0_3_line_85 | NAYY 4x150 SE | 79 | 86 | 0.030436 | 0.208 | 0.08 | 261 | 0 | 0.27 | 1 | 1 | cs | TRUE
86 | LV_292-9_0_3_line_86 | NAYY 4x150 SE | 81 | 87 | 0.0039102 | 0.208 | 0.08 | 261 | 0 | 0.27 | 1 | 1 | cs | TRUE
87 | LV_292-9_0_3_line_87 | NAYY 4x150 SE | 82 | 84 | 0.050291 | 0.208 | 0.08 | 261 | 0 | 0.27 | 1 | 1 | cs | TRUE
88 | LV_292-9_0_3_line_88 | NAYY 4x150 SE | 83 | 103 | 0.011105 | 0.208 | 0.08 | 261 | 0 | 0.27 | 1 | 1 | cs | TRUE
89 | LV_292-9_0_3_line_89 | NAYY 4x150 SE | 85 | 101 | 0.056514 | 0.208 | 0.08 | 261 | 0 | 0.27 | 1 | 1 | cs | TRUE
90 | LV_292-9_0_3_line_90 | NAYY 4x150 SE | 85 | 102 | 0.040224 | 0.208 | 0.08 | 261 | 0 | 0.27 | 1 | 1 | cs | TRUE
91 | LV_292-9_0_3_line_91 | NAYY 4x150 SE | 86 | 98 | 0.033855 | 0.208 | 0.08 | 261 | 0 | 0.27 | 1 | 1 | cs | TRUE
92 | LV_292-9_0_3_line_92 | NAYY 4x150 SE | 87 | 97 | 0.0040838 | 0.208 | 0.08 | 261 | 0 | 0.27 | 1 | 1 | cs | TRUE
93 | LV_292-9_0_3_line_93 | NAYY 4x150 SE | 88 | 89 | 0.0029464 | 0.208 | 0.08 | 261 | 0 | 0.27 | 1 | 1 | cs | TRUE
94 | LV_292-9_0_3_line_94 | NAYY 4x150 SE | 88 | 90 | 0.028061 | 0.208 | 0.08 | 261 | 0 | 0.27 | 1 | 1 | cs | TRUE
95 | LV_292-9_0_3_line_95 | NAYY 4x150 SE | 90 | 91 | 0.028509 | 0.208 | 0.08 | 261 | 0 | 0.27 | 1 | 1 | cs | TRUE
96 | LV_292-9_0_3_line_96 | NAYY 4x150 SE | 91 | 92 | 0.041388 | 0.208 | 0.08 | 261 | 0 | 0.27 | 1 | 1 | cs | TRUE
97 | LV_292-9_0_3_line_97 | NAYY 4x150 SE | 93 | 94 | 0.001191 | 0.208 | 0.08 | 261 | 0 | 0.27 | 1 | 1 | cs | TRUE
98 | LV_292-9_0_3_line_98 | NAYY 4x150 SE | 95 | 96 | 0.011269 | 0.208 | 0.08 | 261 | 0 | 0.27 | 1 | 1 | cs | TRUE
99 | LV_292-9_0_3_line_99 | NAYY 4x150 SE | 96 | 97 | 0.0010334 | 0.208 | 0.08 | 261 | 0 | 0.27 | 1 | 1 | cs | TRUE
100 | LV_292-9_0_3_line_100 | NAYY 4x150 SE | 98 | 99 | 0.1061 | 0.208 | 0.08 | 261 | 0 | 0.27 | 1 | 1 | cs | TRUE
101 | LV_292-9_0_3_line_101 | NAYY 4x150 SE | 99 | 100 | 0.063319 | 0.208 | 0.08 | 261 | 0 | 0.27 | 1 | 1 | cs | TRUE
102 | LV_292-9_0_3_line_102 | NAYY 4x150 SE | 100 | 103 | 0.089097 | 0.208 | 0.08 | 261 | 0 | 0.27 | 1 | 1 | cs | TRUE
103 | LV_292-9_0_3_line_103 | NAYY 4x150 SE | 101 | 104 | 0.049404 | 0.208 | 0.08 | 261 | 0 | 0.27 | 1 | 1 | cs | TRUE
104 | LV_292-9_0_3_line_104 | NAYY 4x150 SE | 101 | 105 | 0.030004 | 0.208 | 0.08 | 261 | 0 | 0.27 | 1 | 1 | cs | TRUE
105 | LV_292-9_0_3_line_105 | NAYY 4x150 SE | 104 | 106 | 0.086169 | 0.208 | 0.08 | 261 | 0 | 0.27 | 1 | 1 | cs | TRUE
106 | LV_292-9_0_3_line_106 | NAYY 4x150 SE | 106 | 107 | 0.02398 | 0.208 | 0.08 | 261 | 0 | 0.27 | 1 | 1 | cs | TRUE
107 | LV_292-9_0_3_line_107 | NAYY 4x150 SE | 107 | 108 | 0.020517 | 0.208 | 0.08 | 261 | 0 | 0.27 | 1 | 1 | cs | TRUE

## trafo
| name | std_type | hv_bus | lv_bus | sn_mva | vn_hv_kv | vn_lv_kv | vk_percent | vkr_percent | pfe_kw | i0_percent | shift_degree | tap_side | tap_neutral | tap_min | tap_max | tap_step_percent | tap_step_degree | tap_pos | tap_phase_shifter | parallel | df | in_service
0 | LV_292-9_0_3_trafo_51 | 0.25 MVA 20/0.4 kV | 109 | 60 | 0.25 | 20 | 0.4 | 6 | 1.44 | 0.8 | 0.32 | 150 | hv | 0 | -2 | 2 | 2.5 | 0 | 0 | FALSE | 1 | 1 | TRUE

## line_geodata
| x0 | y0 | x1 | y1 | x2 | y2 | x3 | y3 | x4 | y4 | x5 | y5 | x6 | y6 | x7 | y7 | x8 | y8 | x9 | y9 | x10 | y10
0 | 2702156.9608 | 1276003.3552 | 2702168.1421 | 1275993.6839
1 | 2702262.7156 | 1276214.8831 | 2702258.2902 | 1276194.3662 | 2702248.7787 | 1276171.0476 | 2702156.9608 | 1276003.3552
2 | 2702262.7156 | 1276214.8831 | 2702262.2975 | 1276323.0818 | 2702263.1766 | 1276327.8045
3 | 2702263.1766 | 1276327.8045 | 2702264.5758 | 1276335.3207
4 | 2702267.0493 | 1276348.6087 | 2702264.5758 | 1276335.3207
5 | 2702284.9967 | 1276439.3069 | 2702274.3316 | 1276445.9937
6 | 2702284.9967 | 1276439.3069 | 2702293.8478 | 1276433.7574
7 | 2702265.9462 | 1276451.2511 | 2702274.3316 | 1276445.9937
8 | 2702307.4114 | 1276425.2533 | 2702293.8478 | 1276433.7574
9 | 2702259.81 | 1276455.0984 | 2702265.9462 | 1276451.2511
10 | 2702307.4114 | 1276425.2533 | 2702299.3012 | 1276413.925
11 | 2702307.4114 | 1276425.2533 | 2702309.4572 | 1276428.2247 | 2702318.9965 | 1276442.1023
12 | 2702299.3012 | 1276413.925 | 2702287.3633 | 1276394.0117 | 2702279.3924 | 1276380.7175 | 2702267.0493 | 1276348.6087
13 | 2702299.3012 | 1276413.925 | 2702316.9727 | 1276402.5464
14 | 2702318.9965 | 1276442.1023 | 2702319.7735 | 1276443.2439
15 | 2702267.0493 | 1276348.6087 | 2702238.3821 | 1276363.5386
16 | 2702316.9727 | 1276402.5464 | 2702318.3446 | 1276401.663
17 | 2702320.1004 | 1276443.724 | 2702319.7735 | 1276443.2439
18 | 2702338.4857 | 1276388.6949 | 2702325.2177 | 1276397.2375 | 2702318.3446 | 1276401.663
19 | 2702338.4857 | 1276388.6949 | 2702356.2206 | 1276377.2765
20 | 2702366.5636 | 1276411.3744 | 2702380.2463 | 1276402.5355
21 | 2702401.0597 | 1276389.0903 | 2702380.2463 | 1276402.5355
22 | 2702401.4339 | 1276388.8147 | 2702401.0597 | 1276389.0903
23 | 2702401.0597 | 1276389.0903 | 2702410.0848 | 1276403.6904
24 | 2702401.4339 | 1276388.8147 | 2702423.0645 | 1276372.8859
25 | 2702410.0848 | 1276403.6904 | 2702425.2777 | 1276428.2683
26 | 2702435.2733 | 1276363.8953 | 2702423.0645 | 1276372.8859
27 | 2702332.769 | 1276462.3363 | 2702320.1004 | 1276443.724
28 | 2702435.2733 | 1276363.8953 | 2702415.0736 | 1276334.5208
29 | 2702435.2733 | 1276363.8953 | 2702439.105 | 1276369.6446 | 2702448.9095 | 1276384.3685
30 | 2702448.9095 | 1276384.3685 | 2702464.4817 | 1276407.7538
31 | 2702464.4817 | 1276407.7538 | 2702479.8833 | 1276430.883
32 | 2702494.8017 | 1276453.2866 | 2702479.8833 | 1276430.883
33 | 2702494.8017 | 1276453.2866 | 2702504.4559 | 1276467.7847
34 | 2702504.4559 | 1276467.7847 | 2702513.2113 | 1276480.933
35 | 2702349.9838 | 1276487.6277 | 2702352.5525 | 1276491.4015
36 | 2702349.9838 | 1276487.6277 | 2702349.224 | 1276486.5114
37 | 2702352.5525 | 1276491.4015 | 2702358.4788 | 1276500.1082
38 | 2702338.5937 | 1276470.8938 | 2702349.224 | 1276486.5114
39 | 2702358.4788 | 1276500.1082 | 2702359.541 | 1276501.6688 | 2702361.8154 | 1276505.9758
40 | 2702338.5937 | 1276470.8938 | 2702332.769 | 1276462.3363
41 | 2702361.9971 | 1276506.3199 | 2702361.8154 | 1276505.9758
42 | 2702361.9971 | 1276506.3199 | 2702370.1772 | 1276521.8104
43 | 2702371.2718 | 1276523.8832 | 2702370.1772 | 1276521.8104
44 | 2702372.2582 | 1276525.7511 | 2702371.2718 | 1276523.8832
45 | 2702521.5024 | 1276493.3841 | 2702513.2113 | 1276480.933
46 | 2702521.5024 | 1276493.3841 | 2702493.417 | 1276509.8767
47 | 2702521.5024 | 1276493.3841 | 2702560.3929 | 1276470.5611
48 | 2702493.417 | 1276509.8767 | 2702464.2123 | 1276527.0265
49 | 2702666.9754 | 1276408.0271 | 2702571.2867 | 1276464.168 | 2702560.3929 | 1276470.5611
50 | 2702464.2123 | 1276527.0265 | 2702457.7748 | 1276530.8068
51 | 2702666.9754 | 1276408.0271 | 2702778.517 | 1275880.2389
52 | 2702778.517 | 1275880.2389 | 2702832.6849 | 1275870.9829
53 | 2702876.4544 | 1275863.5038 | 2702880.7619 | 1275862.7677
54 | 2702876.4544 | 1275863.5038 | 2702832.6849 | 1275870.9829
55 | 2702923.9591 | 1275852.8606 | 2702894.2048 | 1275860.4707 | 2702880.7619 | 1275862.7677
56 | 2702923.9591 | 1275852.8606 | 2702923.7722 | 1275839.4281
57 | 2702923.7722 | 1275839.4281 | 2702923.5055 | 1275820.2685 | 2702928.0823 | 1275810.8957 | 2702929.6932 | 1275794.4865
58 | 2702457.7748 | 1276530.8068 | 2702451.793 | 1276534.3194
59 | 2702451.793 | 1276534.3194 | 2702437.2078 | 1276542.8843
60 | 2702421.7096 | 1276551.9853 | 2702437.2078 | 1276542.8843
61 | 2702421.7096 | 1276551.9853 | 2702415.2564 | 1276555.7747
62 | 2702393.7224 | 1276569.6103 | 2702403.7835 | 1276562.512 | 2702415.2564 | 1276555.7747
63 | 2702393.7224 | 1276569.6103 | 2702377.8192 | 1276582.846 | 2702361.2976 | 1276592.301 | 2702359.1591 | 1276593.3405
64 | 2702393.7224 | 1276569.6103 | 2702395.5724 | 1276577.3603 | 2702404.8823 | 1276591.5218
65 | 2702393.7224 | 1276569.6103 | 2702390.7998 | 1276560.863 | 2702386.0649 | 1276551.8966
66 | 2702338.8972 | 1276603.1897 | 2702359.1591 | 1276593.3405
67 | 2702404.8823 | 1276591.5218 | 2702408.9532 | 1276597.7142
68 | 2702386.0649 | 1276551.8966 | 2702376.2489 | 1276533.3082
69 | 2702323.1494 | 1276610.8446 | 2702338.8972 | 1276603.1897
70 | 2702408.9532 | 1276597.7142 | 2702413.2052 | 1276604.1819
71 | 2702376.2489 | 1276533.3082 | 2702372.8143 | 1276526.8043
72 | 2702444.753 | 1276740.2792 | 2702461.2969 | 1276730.3911 | 2702506.4182 | 1276691.4443
73 | 2702444.753 | 1276740.2792 | 2702444.8135 | 1276734.7795
74 | 2702444.7199 | 1276743.4815 | 2702444.753 | 1276740.2792
75 | 2702444.9374 | 1276711.3778 | 2702445.0125 | 1276716.6963 | 2702444.8135 | 1276734.7795
76 | 2702443.9522 | 1276818.3784 | 2702441.8356 | 1276815.6059 | 2702439.4017 | 1276812.9168 | 2702437.4249 | 1276810.7473 | 2702431.1616 | 1276808.6812 | 2702433.263 | 1276803.2462 | 2702436.2254 | 1276798.449 | 2702439.9607 | 1276794.1545 | 2702443.0374 | 1276787.5354 | 2702444.3677 | 1276775.003 | 2702444.7199 | 1276743.4815
77 | 2702444.7199 | 1276743.4815 | 2702436.6061 | 1276744.953 | 2702424.1194 | 1276744.7361
78 | 2702425.7679 | 1276623.2913 | 2702440.9981 | 1276630.6177 | 2702456.9203 | 1276630.0525
79 | 2702425.7679 | 1276623.2913 | 2702424.3549 | 1276621.142
80 | 2702425.7679 | 1276623.2913 | 2702430.5288 | 1276633.7879
81 | 2702799.4704 | 1276686.9678 | 2702789.9539 | 1276661.0903 | 2702781.8126 | 1276646.013 | 2702769.8315 | 1276633.004 | 2702761.057 | 1276626.7448
82 | 2702799.4704 | 1276686.9678 | 2702789.1365 | 1276689.4344 | 2702772.4647 | 1276701.8771 | 2702762.3459 | 1276706.2381 | 2702749.4621 | 1276706.2137 | 2702736.379 | 1276704.6846 | 2702730.6441 | 1276703.9879
83 | 2702443.7029 | 1276681.9482 | 2702444.679 | 1276693.0587 | 2702444.9374 | 1276711.3778
84 | 2702491.0366 | 1276856.0847 | 2702475.3675 | 1276860.6388 | 2702468.1069 | 1276847.1898 | 2702452.2218 | 1276836.0597 | 2702444.7288 | 1276825.5982 | 2702443.9522 | 1276818.3784
85 | 2702443.9522 | 1276818.3784 | 2702453.747 | 1276827.879 | 2702459.4856 | 1276829.8582 | 2702463.7385 | 1276830.388 | 2702470.1491 | 1276829.8382
86 | 2702422.2069 | 1276617.8746 | 2702424.3549 | 1276621.142
87 | 2702443.7029 | 1276681.9482 | 2702442.8276 | 1276671.9858 | 2702436.8665 | 1276647.761 | 2702430.5288 | 1276633.7879
88 | 2702719.6201 | 1276702.6488 | 2702730.6441 | 1276703.9879
89 | 2702545.9011 | 1276841.8809 | 2702491.0366 | 1276856.0847
90 | 2702491.0366 | 1276856.0847 | 2702505.5271 | 1276881.7034 | 2702508.8515 | 1276891.9701
91 | 2702470.1491 | 1276829.8382 | 2702485.6227 | 1276828.5109 | 2702503.4061 | 1276824.0901
92 | 2702422.2069 | 1276617.8746 | 2702419.9635 | 1276614.4622
93 | 2702335.4877 | 1276636.048 | 2702336.7832 | 1276638.6943
94 | 2702323.1494 | 1276610.8446 | 2702335.4877 | 1276636.048
95 | 2702323.1494 | 1276610.8446 | 2702304.1968 | 1276620.48 | 2702297.6746 | 1276623.7921
96 | 2702297.6746 | 1276623.7921 | 2702280.6108 | 1276586.0854
97 | 2702372.2582 | 1276525.7511 | 2702372.8143 | 1276526.8043
98 | 2702413.2052 | 1276604.1819 | 2702419.3958 | 1276613.5987
99 | 2702419.9635 | 1276614.4622 | 2702419.3958 | 1276613.5987
100 | 2702503.4061 | 1276824.0901 | 2702507.9919 | 1276822.9501 | 2702542.9432 | 1276810.9802 | 2702554.2549 | 1276804.5711 | 2702570.3036 | 1276789.8704 | 2702580.1462 | 1276780.1997 | 2702587.8117 | 1276766.3034
101 | 2702587.8117 | 1276766.3034 | 2702591.7579 | 1276759.1497 | 2702598.565 | 1276751.1277 | 2702619.4361 | 1276737.9457 | 2702637.1076 | 1276728.7036
102 | 2702637.1076 | 1276728.7036 | 2702686.1939 | 1276703.0318 | 2702697.9651 | 1276700.9015 | 2702709.6598 | 1276701.4388 | 2702719.6201 | 1276702.6488
103 | 2702545.9011 | 1276841.8809 | 2702593.1607 | 1276829.7251 | 2702593.7209 | 1276829.4942
104 | 2702545.9011 | 1276841.8809 | 2702557.7246 | 1276850.5496 | 2702572.4749 | 1276854.7717
105 | 2702593.7209 | 1276829.4942 | 2702643.85 | 1276808.8326 | 2702669.977 | 1276790.4455
106 | 2702689.5873 | 1276776.6445 | 2702669.977 | 1276790.4455
107 | 2702689.5873 | 1276776.6445 | 2702705.3808 | 1276763.5482

## bus_geodata
| x | y | coords
0 | 2702168.1421 | 1275993.6839
1 | 2702156.9608 | 1276003.3552
2 | 2702262.7156 | 1276214.8831
3 | 2702263.1766 | 1276327.8045
4 | 2702264.5758 | 1276335.3207
5 | 2702284.9967 | 1276439.3069
6 | 2702274.3316 | 1276445.9937
7 | 2702293.8478 | 1276433.7574
8 | 2702265.9462 | 1276451.2511
9 | 2702307.4114 | 1276425.2533
10 | 2702259.81 | 1276455.0984
11 | 2702299.3012 | 1276413.925
12 | 2702318.9965 | 1276442.1023
13 | 2702267.0493 | 1276348.6087
14 | 2702316.9727 | 1276402.5464
15 | 2702319.7735 | 1276443.2439
16 | 2702318.3446 | 1276401.663
17 | 2702338.4857 | 1276388.6949
18 | 2702356.2206 | 1276377.2765
19 | 2702238.3821 | 1276363.5386
20 | 2702380.2463 | 1276402.5355
21 | 2702366.5636 | 1276411.3744
22 | 2702401.0597 | 1276389.0903
23 | 2702401.4339 | 1276388.8147
24 | 2702410.0848 | 1276403.6904
25 | 2702423.0645 | 1276372.8859
26 | 2702425.2777 | 1276428.2683
27 | 2702320.1004 | 1276443.724
28 | 2702435.2733 | 1276363.8953
29 | 2702415.0736 | 1276334.5208
30 | 2702448.9095 | 1276384.3685
31 | 2702464.4817 | 1276407.7538
32 | 2702479.8833 | 1276430.883
33 | 2702494.8017 | 1276453.2866
34 | 2702504.4559 | 1276467.7847
35 | 2702349.9838 | 1276487.6277
36 | 2702352.5525 | 1276491.4015
37 | 2702349.224 | 1276486.5114
38 | 2702358.4788 | 1276500.1082
39 | 2702338.5937 | 1276470.8938
40 | 2702361.8154 | 1276505.9758
41 | 2702332.769 | 1276462.3363
42 | 2702361.9971 | 1276506.3199
43 | 2702370.1772 | 1276521.8104
44 | 2702371.2718 | 1276523.8832
45 | 2702513.2113 | 1276480.933
46 | 2702521.5024 | 1276493.3841
47 | 2702493.417 | 1276509.8767
48 | 2702560.3929 | 1276470.5611
49 | 2702464.2123 | 1276527.0265
50 | 2702666.9754 | 1276408.0271
51 | 2702778.517 | 1275880.2389
52 | 2702876.4544 | 1275863.5038
53 | 2702880.7619 | 1275862.7677
54 | 2702832.6849 | 1275870.9829
55 | 2702923.9591 | 1275852.8606
56 | 2702923.7722 | 1275839.4281
57 | 2702929.6932 | 1275794.4865
58 | 2702457.7748 | 1276530.8068
59 | 2702451.793 | 1276534.3194
60 | 2702437.2078 | 1276542.8843
61 | 2702421.7096 | 1276551.9853
62 | 2702415.2564 | 1276555.7747
63 | 2702393.7224 | 1276569.6103
64 | 2702359.1591 | 1276593.3405
65 | 2702404.8823 | 1276591.5218
66 | 2702386.0649 | 1276551.8966
67 | 2702338.8972 | 1276603.1897
68 | 2702408.9532 | 1276597.7142
69 | 2702376.2489 | 1276533.3082
70 | 2702506.4182 | 1276691.4443
71 | 2702444.753 | 1276740.2792
72 | 2702444.8135 | 1276734.7795
73 | 2702444.7199 | 1276743.4815
74 | 2702456.9203 | 1276630.0525
75 | 2702425.7679 | 1276623.2913
76 | 2702761.057 | 1276626.7448
77 | 2702799.4704 | 1276686.9678
78 | 2702444.9374 | 1276711.3778
79 | 2702443.9522 | 1276818.3784
80 | 2702424.1194 | 1276744.7361
81 | 2702424.3549 | 1276621.142
82 | 2702430.5288 | 1276633.7879
83 | 2702730.6441 | 1276703.9879
84 | 2702443.7029 | 1276681.9482
85 | 2702491.0366 | 1276856.0847
86 | 2702470.1491 | 1276829.8382
87 | 2702422.2069 | 1276617.8746
88 | 2702335.4877 | 1276636.048
89 | 2702336.7832 | 1276638.6943
90 | 2702323.1494 | 1276610.8446
91 | 2702297.6746 | 1276623.7921
92 | 2702280.6108 | 1276586.0854
93 | 2702372.2582 | 1276525.7511
94 | 2702372.8143 | 1276526.8043
95 | 2702413.2052 | 1276604.1819
96 | 2702419.3958 | 1276613.5987
97 | 2702419.9635 | 1276614.4622
98 | 2702503.4061 | 1276824.0901
99 | 2702587.8117 | 1276766.3034
100 | 2702637.1076 | 1276728.7036
101 | 2702545.9011 | 1276841.8809
102 | 2702508.8515 | 1276891.9701
103 | 2702719.6201 | 1276702.6488
104 | 2702593.7209 | 1276829.4942
105 | 2702572.4749 | 1276854.7717
106 | 2702669.977 | 1276790.4455
107 | 2702689.5873 | 1276776.6445
108 | 2702705.3808 | 1276763.5482
109 | 2702393.7224 | 1276569.6103

## line_std_types
| c_nf_per_km | r_ohm_per_km | x_ohm_per_km | max_i_ka | type | q_mm2 | alpha | voltage_rating
NAYY 4x50 SE | 210 | 0.642 | 0.083 | 0.142 | cs | 50 | 0.00403 | LV
NAYY 4x120 SE | 264 | 0.225 | 0.08 | 0.242 | cs | 120 | 0.00403 | LV
NAYY 4x150 SE | 261 | 0.208 | 0.08 | 0.27 | cs | 150 | 0.00403 | LV
NA2XS2Y 1x95 RM/25 12/20 kV | 216 | 0.313 | 0.132 | 0.252 | cs | 95 | 0.00403 | MV
NA2XS2Y 1x185 RM/25 12/20 kV | 273 | 0.161 | 0.117 | 0.362 | cs | 185 | 0.00403 | MV
NA2XS2Y 1x240 RM/25 12/20 kV | 304 | 0.122 | 0.112 | 0.421 | cs | 240 | 0.00403 | MV
NA2XS2Y 1x95 RM/25 6/10 kV | 315 | 0.313 | 0.123 | 0.249 | cs | 95 | 0.00403 | MV
NA2XS2Y 1x185 RM/25 6/10 kV | 406 | 0.161 | 0.11 | 0.358 | cs | 185 | 0.00403 | MV
NA2XS2Y 1x240 RM/25 6/10 kV | 456 | 0.122 | 0.105 | 0.416 | cs | 240 | 0.00403 | MV
NA2XS2Y 1x150 RM/25 12/20 kV | 250 | 0.206 | 0.116 | 0.319 | cs | 150 | 0.00403 | MV
NA2XS2Y 1x120 RM/25 12/20 kV | 230 | 0.253 | 0.119 | 0.283 | cs | 120 | 0.00403 | MV
NA2XS2Y 1x70 RM/25 12/20 kV | 190 | 0.443 | 0.132 | 0.22 | cs | 70 | 0.00403 | MV
NA2XS2Y 1x150 RM/25 6/10 kV | 360 | 0.206 | 0.11 | 0.315 | cs | 150 | 0.00403 | MV
NA2XS2Y 1x120 RM/25 6/10 kV | 340 | 0.253 | 0.113 | 0.28 | cs | 120 | 0.00403 | MV
NA2XS2Y 1x70 RM/25 6/10 kV | 280 | 0.443 | 0.123 | 0.217 | cs | 70 | 0.00403 | MV
N2XS(FL)2Y 1x120 RM/35 64/110 kV | 112 | 0.153 | 0.166 | 0.366 | cs | 120 | 0.00393 | HV
N2XS(FL)2Y 1x185 RM/35 64/110 kV | 125 | 0.099 | 0.156 | 0.457 | cs | 185 | 0.00393 | HV
N2XS(FL)2Y 1x240 RM/35 64/110 kV | 135 | 0.075 | 0.149 | 0.526 | cs | 240 | 0.00393 | HV
N2XS(FL)2Y 1x300 RM/35 64/110 kV | 144 | 0.06 | 0.144 | 0.588 | cs | 300 | 0.00393 | HV
15-AL1/3-ST1A 0.4 | 11 | 1.8769 | 0.35 | 0.105 | ol | 16 | 0.00403 | LV
24-AL1/4-ST1A 0.4 | 11.25 | 1.2012 | 0.335 | 0.14 | ol | 24 | 0.00403 | LV
48-AL1/8-ST1A 0.4 | 12.2 | 0.5939 | 0.3 | 0.21 | ol | 48 | 0.00403 | LV
94-AL1/15-ST1A 0.4 | 13.2 | 0.306 | 0.29 | 0.35 | ol | 94 | 0.00403 | LV
34-AL1/6-ST1A 10.0 | 9.7 | 0.8342 | 0.36 | 0.17 | ol | 34 | 0.00403 | MV
48-AL1/8-ST1A 10.0 | 10.1 | 0.5939 | 0.35 | 0.21 | ol | 48 | 0.00403 | MV
70-AL1/11-ST1A 10.0 | 10.4 | 0.4132 | 0.339 | 0.29 | ol | 70 | 0.00403 | MV
94-AL1/15-ST1A 10.0 | 10.75 | 0.306 | 0.33 | 0.35 | ol | 94 | 0.00403 | MV
122-AL1/20-ST1A 10.0 | 11.1 | 0.2376 | 0.323 | 0.41 | ol | 122 | 0.00403 | MV
149-AL1/24-ST1A 10.0 | 11.25 | 0.194 | 0.315 | 0.47 | ol | 149 | 0.00403 | MV
34-AL1/6-ST1A 20.0 | 9.15 | 0.8342 | 0.382 | 0.17 | ol | 34 | 0.00403 | MV
48-AL1/8-ST1A 20.0 | 9.5 | 0.5939 | 0.372 | 0.21 | ol | 48 | 0.00403 | MV
70-AL1/11-ST1A 20.0 | 9.7 | 0.4132 | 0.36 | 0.29 | ol | 70 | 0.00403 | MV
94-AL1/15-ST1A 20.0 | 10 | 0.306 | 0.35 | 0.35 | ol | 94 | 0.00403 | MV
122-AL1/20-ST1A 20.0 | 10.3 | 0.2376 | 0.344 | 0.41 | ol | 122 | 0.00403 | MV
149-AL1/24-ST1A 20.0 | 10.5 | 0.194 | 0.337 | 0.47 | ol | 149 | 0.00403 | MV
184-AL1/30-ST1A 20.0 | 10.75 | 0.1571 | 0.33 | 0.535 | ol | 184 | 0.00403 | MV
243-AL1/39-ST1A 20.0 | 11 | 0.1188 | 0.32 | 0.645 | ol | 243 | 0.00403 | MV
48-AL1/8-ST1A 110.0 | 8 | 0.5939 | 0.46 | 0.21 | ol | 48 | 0.00403 | HV
70-AL1/11-ST1A 110.0 | 8.4 | 0.4132 | 0.45 | 0.29 | ol | 70 | 0.00403 | HV
94-AL1/15-ST1A 110.0 | 8.65 | 0.306 | 0.44 | 0.35 | ol | 94 | 0.00403 | HV
122-AL1/20-ST1A 110.0 | 8.5 | 0.2376 | 0.43 | 0.41 | ol | 122 | 0.00403 | HV
149-AL1/24-ST1A 110.0 | 8.75 | 0.194 | 0.41 | 0.47 | ol | 149 | 0.00403 | HV
184-AL1/30-ST1A 110.0 | 8.8 | 0.1571 | 0.4 | 0.535 | ol | 184 | 0.00403 | HV
243-AL1/39-ST1A 110.0 | 9 | 0.1188 | 0.39 | 0.645 | ol | 243 | 0.00403 | HV
305-AL1/39-ST1A 110.0 | 9.2 | 0.0949 | 0.38 | 0.74 | ol | 305 | 0.00403 | HV
490-AL1/64-ST1A 110.0 | 9.75 | 0.059 | 0.37 | 0.96 | ol | 490 | 0.00403 | HV
679-AL1/86-ST1A 110.0 | 9.95 | 0.042 | 0.36 | 1.15 | ol | 679 | 0.00403 | HV
490-AL1/64-ST1A 220.0 | 10 | 0.059 | 0.285 | 0.96 | ol | 490 | 0.00403 | HV
679-AL1/86-ST1A 220.0 | 11.7 | 0.042 | 0.275 | 1.15 | ol | 679 | 0.00403 | HV
490-AL1/64-ST1A 380.0 | 11 | 0.059 | 0.253 | 0.96 | ol | 490 | 0.00403 | HV
679-AL1/86-ST1A 380.0 | 14.6 | 0.042 | 0.25 | 1.15 | ol | 679 | 0.00403 | HV

## trafo_std_types
| i0_percent | pfe_kw | vkr_percent | sn_mva | vn_lv_kv | vn_hv_kv | vk_percent | shift_degree | vector_group | tap_side | tap_neutral | tap_min | tap_max | tap_step_degree | tap_step_percent | tap_phase_shifter
160 MVA 380/110 kV | 0.06 | 60 | 0.25 | 160 | 110 | 380 | 12.2 | 0 | Yy0 | hv | 0 | -9 | 9 | 0 | 1.5 | FALSE
100 MVA 220/110 kV | 0.06 | 55 | 0.26 | 100 | 110 | 220 | 12 | 0 | Yy0 | hv | 0 | -9 | 9 | 0 | 1.5 | FALSE
63 MVA 110/20 kV | 0.04 | 22 | 0.32 | 63 | 20 | 110 | 18 | 150 | YNd5 | hv | 0 | -9 | 9 | 0 | 1.5 | FALSE
40 MVA 110/20 kV | 0.05 | 18 | 0.34 | 40 | 20 | 110 | 16.2 | 150 | YNd5 | hv | 0 | -9 | 9 | 0 | 1.5 | FALSE
25 MVA 110/20 kV | 0.07 | 14 | 0.41 | 25 | 20 | 110 | 12 | 150 | YNd5 | hv | 0 | -9 | 9 | 0 | 1.5 | FALSE
63 MVA 110/10 kV | 0.04 | 22 | 0.32 | 63 | 10 | 110 | 18 | 150 | YNd5 | hv | 0 | -9 | 9 | 0 | 1.5 | FALSE
40 MVA 110/10 kV | 0.05 | 18 | 0.34 | 40 | 10 | 110 | 16.2 | 150 | YNd5 | hv | 0 | -9 | 9 | 0 | 1.5 | FALSE
25 MVA 110/10 kV | 0.07 | 14 | 0.41 | 25 | 10 | 110 | 12 | 150 | YNd5 | hv | 0 | -9 | 9 | 0 | 1.5 | FALSE
0.25 MVA 20/0.4 kV | 0.32 | 0.8 | 1.44 | 0.25 | 0.4 | 20 | 6 | 150 | Yzn5 | hv | 0 | -2 | 2 | 0 | 2.5 | FALSE
0.4 MVA 20/0.4 kV | 0.3375 | 1.35 | 1.425 | 0.4 | 0.4 | 20 | 6 | 150 | Dyn5 | hv | 0 | -2 | 2 | 0 | 2.5 | FALSE
0.63 MVA 20/0.4 kV | 0.2619 | 1.65 | 1.206 | 0.63 | 0.4 | 20 | 6 | 150 | Dyn5 | hv | 0 | -2 | 2 | 0 | 2.5 | FALSE
0.25 MVA 10/0.4 kV | 0.24 | 0.6 | 1.2 | 0.25 | 0.4 | 10 | 4 | 150 | Dyn5 | hv | 0 | -2 | 2 | 0 | 2.5 | FALSE
0.4 MVA 10/0.4 kV | 0.2375 | 0.95 | 1.325 | 0.4 | 0.4 | 10 | 4 | 150 | Dyn5 | hv | 0 | -2 | 2 | 0 | 2.5 | FALSE
0.63 MVA 10/0.4 kV | 0.1873 | 1.18 | 1.0794 | 0.63 | 0.4 | 10 | 4 | 150 | Dyn5 | hv | 0 | -2 | 2 | 0 | 2.5 | FALSE

## trafo3w_std_types
| sn_hv_mva | sn_mv_mva | sn_lv_mva | vn_hv_kv | vn_mv_kv | vn_lv_kv | vk_hv_percent | vk_mv_percent | vk_lv_percent | vkr_hv_percent | vkr_mv_percent | vkr_lv_percent | pfe_kw | i0_percent | shift_mv_degree | shift_lv_degree | vector_group | tap_side | tap_neutral | tap_min | tap_max | tap_step_percent
63/25/38 MVA 110/20/10 kV | 63 | 25 | 38 | 110 | 20 | 10 | 10.4 | 10.4 | 10.4 | 0.28 | 0.32 | 0.35 | 35 | 0.89 | 0 | 0 | YN0yn0yn0 | hv | 0 | -10 | 10 | 1.2
63/25/38 MVA 110/10/10 kV | 63 | 25 | 38 | 110 | 10 | 10 | 10.4 | 10.4 | 10.4 | 0.28 | 0.32 | 0.35 | 35 | 0.89 | 0 | 0 | YN0yn0yn0 | hv | 0 | -10 | 10 | 1.2

## fuse_std_types
| fuse_type | i_rated_a | t_avg | t_min | t_total | x_avg | x_min | x_total
HV 100A | HV 100A | 100 | 0 | [10.0, 3.64, 0.854, 0.281, 0.1, 0.0531, 0.022, 0.01] | [10.0, 4.267, 1.21, 0.403, 0.1, 0.058, 0.022, 0.01] | 0 | [300.0, 350.0, 450.0, 550.0, 700.0, 850.0, 1200.0, 1752.0] | [600.0, 700.0, 900.0, 1150.0, 1665.0, 2000.0, 3000.0, 4313.0]
HV 10A | HV 10A | 10 | 0 | [10.0, 1675.0, 0.344, 0.156, 0.1, 0.0417, 0.0171, 0.01] | [10.0, 1.3, 0.3, 0.155, 0.1, 0.0555, 0.023, 0.01] | 0 | [30.0, 32.0, 35.0, 37.0, 39.0, 50.0, 70.0, 88.0] | [60.0, 70.0, 80.0, 87.0, 94.0, 110.0, 150.0, 216.0]
HV 125A | HV 125A | 125 | 0 | [10.0, 1.82, 0.344, 0.1, 0.0467, 0.0269, 0.01] | [10.0, 2.478, 0.426, 0.1, 0.0427, 0.0211, 0.01] | 0 | [375.0, 500.0, 700.0, 925.0, 1200.0, 1500.0, 2341.0] | [750.0, 1000.0, 1500.0, 2200.0, 3000.0, 4000.0, 5765.0]
HV 160A | HV 160A | 160 | 0 | [10.0, 4.15, 1.03, 0.198, 0.1, 0.051, 0.0172, 0.01] | [10.0, 2.3, 0.734, 0.274, 0.1, 0.046, 0.0177, 0.01] | 0 | [480.0, 550.0, 700.0, 1000.0, 1260.0, 1600.0, 2500.0, 3227.0] | [960.0, 1300.0, 1700.0, 2200.0, 2996.0, 4000.0, 6000.0, 7946.0]
HV 16A | HV 16A | 16 | 0 | [10.0, 0.352, 0.164, 0.1, 0.0649, 0.0342, 0.01] | [10.0, 2.34, 0.722, 0.181, 0.1, 0.055, 0.0296, 0.01] | 0 | [48.0, 60.0, 65.0, 71.0, 80.0, 100.0, 162.0] | [96.0, 110.0, 125.0, 150.0, 168.0, 200.0, 250.0, 398.0]
HV 200A | HV 200A | 200 | 0 | [10.0, 4.267, 1.21, 0.403, 0.1, 0.058, 0.022, 0.01] | [10.0, 3.73, 1.654, 0.328, 0.1, 0.0531, 0.019, 0.01] | 0 | [600.0, 700.0, 900.0, 1150.0, 1665.0, 2000.0, 3000.0, 4313.0] | [1200.0, 1500.0, 1800.0, 2700.0, 3960.0, 5000.0, 7500.0, 10620.0]
HV 20A | HV 20A | 20 | 0 | [10.0, 1.3, 0.3, 0.155, 0.1, 0.0555, 0.023, 0.01] | [10.0, 1.3, 0.161, 0.1, 0.0611, 0.0399, 0.0141, 0.01] | 0 | [60.0, 70.0, 80.0, 87.0, 94.0, 110.0, 150.0, 216.0] | [120.0, 150.0, 200.0, 223.0, 260.0, 300.0, 450.0, 532.0]
HV 25A | HV 25A | 25 | 0 | [10.0, 2.512, 0.833, 0.299, 0.1, 0.0372, 0.0223, 0.01] | [10.0, 3.125, 0.597, 0.198, 0.1, 0.0378, 0.022, 0.01] | 0 | [75.0, 82.0, 90.0, 100.0, 124.0, 170.0, 200.0, 289.0] | [150.0, 170.0, 210.0, 250.0, 294.0, 400.0, 500.0, 711.0]
HV 31.5A | HV 31.5A | 31.5 | 0 | [10.0, 2.34, 0.722, 0.181, 0.1, 0.055, 0.0296, 0.01] | [10.0, 2.84, 0.368, 0.164, 0.1, 0.0621, 0.0378, 0.0195, 0.01] | 0 | [95.0, 110.0, 125.0, 150.0, 165.0, 200.0, 250.0, 390.0] | [189.0, 220.0, 300.0, 350.0, 393.0, 450.0, 530.0, 700.0, 960.0]
HV 40A | HV 40A | 40 | 0 | [10.0, 1.3, 0.161, 0.1, 0.0611, 0.0399, 0.0141, 0.01] | [10.0, 2.05, 0.369, 0.198, 0.1, 0.051, 0.0298, 0.01] | 0 | [120.0, 150.0, 200.0, 223.0, 260.0, 300.0, 450.0, 532.0] | [240.0, 300.0, 400.0, 450.0, 530.0, 650.0, 800.0, 1311.0]
HV 50A | HV 50A | 50 | 0 | [10.0, 3.215, 0.597, 0.198, 0.1, 0.0378, 0.022, 0.01] | [10.0, 3.64, 0.854, 0.281, 0.1, 0.0531, 0.022, 0.01] | 0 | [150.0, 170.0, 210.0, 250.0, 294.0, 400.0, 500.0, 711.0] | [300.0, 350.0, 450.0, 550.0, 700.0, 850.0, 1200.0, 1752.0]
HV 6.3A | HV 6.3A | 6.3 | 0 | [10.0, 1.39, 0.344, 0.168, 0.1, 0.056, 0.0263, 0.01] | [10.0, 1.711, 0.516, 0.198, 0.1, 0.0634, 0.0303, 0.01] | 0 | [19.0, 19.5, 20.4, 20.8, 22.0, 25.0, 32.0, 48.0] | [38.0, 40.0, 43.0, 48.0, 53.0, 60.0, 75.0, 118.0]
HV 63A | HV 63A | 63 | 0 | [10.0, 2.84, 0.368, 0.164, 0.1, 0.0621, 0.0378, 0.0195, 0.01] | [10.0, 1.82, 0.344, 0.1, 0.0467, 0.0269, 0.01] | 0 | [189.0, 220.0, 300.0, 350.0, 393.0, 450.0, 530.0, 700.0, 961.0] | [378.0, 500.0, 700.0, 934.0, 1200.0, 1500.0, 2366.0]
HV 80A | HV 80A | 80 | 0 | [10.0, 2.05, 0.369, 0.198, 0.1, 0.051, 0.0298, 0.01] | [10.0, 4.15, 1.03, 0.198, 0.1, 0.051, 0.0172, 0.01] | 0 | [240.0, 300.0, 400.0, 450.0, 530.0, 650.0, 800.0, 1311.0] | [480.0, 550.0, 700.0, 1000.0, 1260.0, 1600.0, 2500.0, 3227.0]
Siemens NH-1-100 | Siemens NH-1-100 | 100 | [5400.0, 2000.0, 400.0, 20.0, 1.0, 0.2, 0.012, 0.004] | 0 | 0 | [150.0, 190.0, 250.0, 430.0, 900.0, 1250.0, 2700.0, 3600.0] | 0 | 0
Siemens NH-1-125 | Siemens NH-1-125 | 125 | [4800.0, 120.0, 7.0, 0.1, 0.004] | 0 | 0 | [180.0, 400.0, 740.0, 2000.0, 4250.0] | 0 | 0
Siemens NH-1-16 | Siemens NH-1-16 | 16 | [4000.0, 400.0, 2.0, 0.1, 0.04, 0.01] | 0 | 0 | [26.0, 35.0, 75.0, 150.0, 200.0, 300.0] | 0 | 0
Siemens NH-1-160 | Siemens NH-1-160 | 160 | [4800.0, 120.0, 7.0, 0.1, 0.004] | 0 | 0 | [210.0, 500.0, 900.0, 2300.0, 5000.0] | 0 | 0
Siemens NH-1-25 | Siemens NH-1-25 | 25 | [4000.0, 1000.0, 10.0, 0.2, 0.02, 0.01] | 0 | 0 | [40.0, 50.0, 100.0, 210.0, 400.0, 500.0] | 0 | 0
Siemens NH-1-50 | Siemens NH-1-50 | 50 | [4000.0, 40.0, 4.0, 1.0, 0.02, 0.01] | 0 | 0 | [86.0, 200.0, 300.0, 400.0, 1000.0, 1280.0] | 0 | 0
Siemens NH-1-63 | Siemens NH-1-63 | 63 | [4000.0, 100.0, 10.0, 2.0, 0.04, 0.01] | 0 | 0 | [100.0, 200.0, 300.0, 400.0, 1000.0, 1500.0] | 0 | 0
Siemens NH-1-80 | Siemens NH-1-80 | 80 | [4800.0, 120.0, 7.0, 0.1, 0.01] | 0 | 0 | [150.58, 250.0, 450.0, 1150.0, 2470.0] | 0 | 0
Siemens NH-2-1000 | Siemens NH-2-1000 | 1000 | [4800.0, 120.0, 7.0, 0.1, 0.004] | 0 | 0 | [1900.0, 3500.0, 8400.0, 24000.0, 52000.0] | 0 | 0
Siemens NH-2-200 | Siemens NH-2-200 | 200 | [4800.0, 120.0, 7.0, 0.1, 0.004] | 0 | 0 | [280.0, 650.0, 1200.0, 3000.0, 7000.0] | 0 | 0
Siemens NH-2-224 | Siemens NH-2-224 | 224 | [4800.0, 120.0, 7.0, 0.2, 0.04, 0.004] | 0 | 0 | [400.0, 750.0, 1453.0, 3025.0, 4315.0, 7600.0] | 0 | 0
Siemens NH-2-250 | Siemens NH-2-250 | 250 | [4800.0, 120.0, 7.0, 0.1, 0.004] | 0 | 0 | [450.0, 800.0, 1650.0, 4000.0, 8500.0] | 0 | 0
Siemens NH-2-315 | Siemens NH-2-315 | 315 | [4800.0, 120.0, 7.0, 0.1, 0.004] | 0 | 0 | [550.0, 920.0, 1900.0, 5000.0, 11000.0] | 0 | 0
Siemens NH-2-355 | Siemens NH-2-355 | 355 | [4800.0, 120.0, 6.0, 0.1, 0.004] | 0 | 0 | [650.0, 1116.27, 2350.0, 5840.0, 12790.0] | 0 | 0
Siemens NH-2-400 | Siemens NH-2-400 | 400 | [4800.0, 120.0, 7.0, 0.1, 0.004] | 0 | 0 | [720.0, 1350.0, 2800.0, 6500.0, 15000.0] | 0 | 0
Siemens NH-2-425 | Siemens NH-2-425 | 425 | [4800.0, 120.0, 7.0, 0.1, 0.004] | 0 | 0 | [850.0, 1500.0, 3050.0, 7500.0, 16500.0] | 0 | 0
Siemens NH-2-630 | Siemens NH-2-630 | 630 | [4800.0, 120.0, 7.0, 0.1, 0.004] | 0 | 0 | [1200.0, 2000.0, 4800.0, 12000.0, 26000.0] | 0 | 0

## dtypes
| element | column | dtype
0 | bus | name | object
1 | bus | vn_kv | float64
2 | bus | type | object
3 | bus | zone | object
4 | bus | in_service | bool
5 | load | name | object
6 | load | bus | uint32
7 | load | p_mw | float64
8 | load | q_mvar | float64
9 | load | const_z_percent | float64
10 | load | const_i_percent | float64
11 | load | sn_mva | float64
12 | load | scaling | float64
13 | load | in_service | bool
14 | load | type | object
15 | ext_grid | name | object
16 | ext_grid | bus | uint32
17 | ext_grid | vm_pu | float64
18 | ext_grid | va_degree | float64
19 | ext_grid | slack_weight | float64
20 | ext_grid | in_service | bool
21 | line | name | object
22 | line | std_type | object
23 | line | from_bus | uint32
24 | line | to_bus | uint32
25 | line | length_km | float64
26 | line | r_ohm_per_km | float64
27 | line | x_ohm_per_km | float64
28 | line | c_nf_per_km | float64
29 | line | g_us_per_km | float64
30 | line | max_i_ka | float64
31 | line | df | float64
32 | line | parallel | uint32
33 | line | type | object
34 | line | in_service | bool
35 | trafo | name | object
36 | trafo | std_type | object
37 | trafo | hv_bus | uint32
38 | trafo | lv_bus | uint32
39 | trafo | sn_mva | float64
40 | trafo | vn_hv_kv | float64
41 | trafo | vn_lv_kv | float64
42 | trafo | vk_percent | float64
43 | trafo | vkr_percent | float64
44 | trafo | pfe_kw | float64
45 | trafo | i0_percent | float64
46 | trafo | shift_degree | float64
47 | trafo | tap_side | object
48 | trafo | tap_neutral | int32
49 | trafo | tap_min | int32
50 | trafo | tap_max | int32
51 | trafo | tap_step_percent | float64
52 | trafo | tap_step_degree | float64
53 | trafo | tap_pos | int32
54 | trafo | tap_phase_shifter | bool
55 | trafo | parallel | uint32
56 | trafo | df | float64
57 | trafo | in_service | bool
58 | line_geodata | coords | object
59 | bus_geodata | x | float64
60 | bus_geodata | y | float64
61 | bus_geodata | coords | object

## parameters
| version | format_version | converged | OPF_converged | name | f_hz | sn_mva
0 | 2.14.6 | 2.14.0 | FALSE | FALSE |  | 50 | 1