## bus
| name | vn_kv | type | zone | in_service
0 | bus_LV_2951-3_0_3_node_0 | 0.4 | n |  | TRUE
1 | bus_LV_2951-3_0_3_node_1 | 0.4 | n |  | TRUE
2 | bus_LV_2951-3_0_3_node_2 | 0.4 | n |  | TRUE
3 | bus_LV_2951-3_0_3_node_3 | 0.4 | n |  | TRUE
4 | bus_LV_2951-3_0_3_node_4 | 0.4 | n |  | TRUE
5 | bus_LV_2951-3_0_3_node_6 | 0.4 | n |  | TRUE
6 | bus_LV_2951-3_0_3_node_7 | 0.4 | n |  | TRUE
7 | bus_LV_2951-3_0_3_node_5 | 0.4 | n |  | TRUE
8 | bus_LV_2951-3_0_3_node_9 | 0.4 | n |  | TRUE
9 | bus_LV_2951-3_0_3_node_8 | 0.4 | n |  | TRUE
10 | bus_LV_2951-3_0_3_node_16 | 0.4 | n |  | TRUE
11 | bus_LV_2951-3_0_3_node_79 | 0.4 | n |  | TRUE
12 | bus_LV_2951-3_0_3_node_77 | 0.4 | n |  | TRUE
13 | bus_LV_2951-3_0_3_node_10 | 0.4 | n |  | TRUE
14 | bus_LV_2951-3_0_3_node_17 | 0.4 | n |  | TRUE
15 | bus_LV_2951-3_0_3_node_11 | 0.4 | n |  | TRUE
16 | bus_LV_2951-3_0_3_node_82 | 0.4 | n |  | TRUE
17 | bus_LV_2951-3_0_3_node_12 | 0.4 | n |  | TRUE
18 | bus_LV_2951-3_0_3_node_13 | 0.4 | n |  | TRUE
19 | bus_LV_2951-3_0_3_node_14 | 0.4 | n |  | TRUE
20 | bus_LV_2951-3_0_3_node_97 | 0.4 | n |  | TRUE
21 | bus_LV_2951-3_0_3_node_15 | 0.4 | n |  | TRUE
22 | bus_LV_2951-3_0_3_node_21 | 0.4 | n |  | TRUE
23 | bus_LV_2951-3_0_3_node_25 | 0.4 | n |  | TRUE
24 | bus_LV_2951-3_0_3_node_26 | 0.4 | n |  | TRUE
25 | bus_LV_2951-3_0_3_node_20 | 0.4 | n |  | TRUE
26 | bus_LV_2951-3_0_3_node_18 | 0.4 | n |  | TRUE
27 | bus_LV_2951-3_0_3_node_19 | 0.4 | n |  | TRUE
28 | bus_LV_2951-3_0_3_node_22 | 0.4 | n |  | TRUE
29 | bus_LV_2951-3_0_3_node_23 | 0.4 | n |  | TRUE
30 | bus_LV_2951-3_0_3_node_30 | 0.4 | n |  | TRUE
31 | bus_LV_2951-3_0_3_node_27 | 0.4 | n |  | TRUE
32 | bus_LV_2951-3_0_3_node_24 | 0.4 | n |  | TRUE
33 | bus_LV_2951-3_0_3_node_46 | 0.4 | n |  | TRUE
34 | bus_LV_2951-3_0_3_node_28 | 0.4 | n |  | TRUE
35 | bus_LV_2951-3_0_3_node_29 | 0.4 | n |  | TRUE
36 | bus_LV_2951-3_0_3_node_31 | 0.4 | n |  | TRUE
37 | bus_LV_2951-3_0_3_node_32 | 0.4 | n |  | TRUE
38 | bus_LV_2951-3_0_3_node_33 | 0.4 | n |  | TRUE
39 | bus_LV_2951-3_0_3_node_34 | 0.4 | n |  | TRUE
40 | bus_LV_2951-3_0_3_node_47 | 0.4 | n |  | TRUE
41 | bus_LV_2951-3_0_3_node_48 | 0.4 | n |  | TRUE
42 | bus_LV_2951-3_0_3_node_35 | 0.4 | n |  | TRUE
43 | bus_LV_2951-3_0_3_node_37 | 0.4 | n |  | TRUE
44 | bus_LV_2951-3_0_3_node_36 | 0.4 | n |  | TRUE
45 | bus_LV_2951-3_0_3_node_38 | 0.4 | n |  | TRUE
46 | bus_LV_2951-3_0_3_node_39 | 0.4 | n |  | TRUE
47 | bus_LV_2951-3_0_3_node_40 | 0.4 | n |  | TRUE
48 | bus_LV_2951-3_0_3_node_42 | 0.4 | n |  | TRUE
49 | bus_LV_2951-3_0_3_node_41 | 0.4 | n |  | TRUE
50 | bus_LV_2951-3_0_3_node_45 | 0.4 | n |  | TRUE
51 | bus_LV_2951-3_0_3_node_50 | 0.4 | n |  | TRUE
52 | bus_LV_2951-3_0_3_node_49 | 0.4 | n |  | TRUE
53 | bus_LV_2951-3_0_3_node_51 | 0.4 | n |  | TRUE
54 | bus_LV_2951-3_0_3_node_98 | 0.4 | n |  | TRUE
55 | bus_LV_2951-3_0_3_node_76 | 0.4 | n |  | TRUE
56 | bus_LV_2951-3_0_3_node_75 | 0.4 | n |  | TRUE
57 | bus_LV_2951-3_0_3_node_52 | 0.4 | n |  | TRUE
58 | bus_LV_2951-3_0_3_node_53 | 0.4 | n |  | TRUE
59 | bus_LV_2951-3_0_3_node_54 | 0.4 | n |  | TRUE
60 | bus_LV_2951-3_0_3_node_55 | 0.4 | n |  | TRUE
61 | bus_LV_2951-3_0_3_node_56 | 0.4 | n |  | TRUE
62 | bus_LV_2951-3_0_3_node_57 | 0.4 | n |  | TRUE
63 | bus_LV_2951-3_0_3_node_58 | 0.4 | n |  | TRUE
64 | bus_LV_2951-3_0_3_node_60 | 0.4 | n |  | TRUE
65 | bus_LV_2951-3_0_3_node_61 | 0.4 | n |  | TRUE
66 | bus_LV_2951-3_0_3_node_72 | 0.4 | n |  | TRUE
67 | bus_LV_2951-3_0_3_node_62 | 0.4 | n |  | TRUE
68 | bus_LV_2951-3_0_3_node_73 | 0.4 | n |  | TRUE
69 | bus_LV_2951-3_0_3_node_63 | 0.4 | n |  | TRUE
70 | bus_LV_2951-3_0_3_node_64 | 0.4 | n |  | TRUE
71 | bus_LV_2951-3_0_3_node_65 | 0.4 | n |  | TRUE
72 | bus_LV_2951-3_0_3_node_66 | 0.4 | n |  | TRUE
73 | bus_LV_2951-3_0_3_node_68 | 0.4 | n |  | TRUE
74 | bus_LV_2951-3_0_3_node_67 | 0.4 | n |  | TRUE
75 | bus_LV_2951-3_0_3_node_69 | 0.4 | n |  | TRUE
76 | bus_LV_2951-3_0_3_node_70 | 0.4 | n |  | TRUE
77 | bus_LV_2951-3_0_3_node_71 | 0.4 | n |  | TRUE
78 | bus_LV_2951-3_0_3_node_99 | 0.4 | n |  | TRUE
79 | bus_LV_2951-3_0_3_node_94 | 0.4 | n |  | TRUE
80 | bus_LV_2951-3_0_3_node_95 | 0.4 | n |  | TRUE
81 | bus_LV_2951-3_0_3_node_93 | 0.4 | n |  | TRUE
82 | bus_LV_2951-3_0_3_node_74 | 0.4 | n |  | TRUE
83 | bus_LV_2951-3_0_3_node_83 | 0.4 | n |  | TRUE
84 | bus_LV_2951-3_0_3_node_81 | 0.4 | n |  | TRUE
85 | bus_LV_2951-3_0_3_node_85 | 0.4 | n |  | TRUE
86 | bus_LV_2951-3_0_3_node_86 | 0.4 | n |  | TRUE
87 | bus_LV_2951-3_0_3_node_84 | 0.4 | n |  | TRUE
88 | bus_LV_2951-3_0_3_node_87 | 0.4 | n |  | TRUE
89 | bus_LV_2951-3_0_3_node_88 | 0.4 | n |  | TRUE
90 | bus_LV_2951-3_0_3_node_89 | 0.4 | n |  | TRUE
91 | bus_LV_2951-3_0_3_node_90 | 0.4 | n |  | TRUE
92 | bus_LV_2951-3_0_3_node_91 | 0.4 | n |  | TRUE
93 | bus_LV_2951-3_0_3_node_92 | 0.4 | n |  | TRUE
94 | bus_LV_2951-3_0_3_node_96 | 0.4 | n |  | TRUE
95 | bus_MV_400_1_node_105 | 20 | n |  | TRUE

## load
| name | bus | p_mw | q_mvar | const_z_percent | const_i_percent | sn_mva | scaling | in_service | type
0 | LV_2951-3_0_3_load_0 | 0 | 0.0077593 | 0.0019447 | 0 | 0 |  | 1 | TRUE | wye
1 | LV_2951-3_0_3_load_1 | 1 | 0.0064919 | 0.001627 | 0 | 0 |  | 1 | TRUE | wye
2 | LV_2951-3_0_3_load_3 | 3 | 0.0057401 | 0.0014386 | 0 | 0 |  | 1 | TRUE | wye
3 | LV_2951-3_0_3_load_4 | 4 | 0.00080409 | 0.00020152 | 0 | 0 |  | 1 | TRUE | wye
4 | LV_2951-3_0_3_load_7 | 6 | 0.00078212 | 0.00019602 | 0 | 0 |  | 1 | TRUE | wye
5 | LV_2951-3_0_3_load_8 | 9 | 0.0011918 | 0.00029869 | 0 | 0 |  | 1 | TRUE | wye
6 | LV_2951-3_0_3_load_16 | 10 | 0.0011566 | 0.00028988 | 0 | 0 |  | 1 | TRUE | wye
7 | LV_2951-3_0_3_load_79 | 11 | 0.00080332 | 0.00020133 | 0 | 0 |  | 1 | TRUE | wye
8 | LV_2951-3_0_3_load_77 | 12 | 0.012534 | 0.0031413 | 0 | 0 |  | 1 | TRUE | wye
9 | LV_2951-3_0_3_load_10 | 13 | 0.0027591 | 0.0006915 | 0 | 0 |  | 1 | TRUE | wye
10 | LV_2951-3_0_3_load_17 | 14 | 0.0017721 | 0.00044413 | 0 | 0 |  | 1 | TRUE | wye
11 | LV_2951-3_0_3_load_11 | 15 | 0.00085251 | 0.00021366 | 0 | 0 |  | 1 | TRUE | wye
12 | LV_2951-3_0_3_load_82 | 16 | 0.0011005 | 0.0002758 | 0 | 0 |  | 1 | TRUE | wye
13 | LV_2951-3_0_3_load_12 | 17 | 0.0010252 | 0.00025693 | 0 | 0 |  | 1 | TRUE | wye
14 | LV_2951-3_0_3_load_13 | 18 | 0.0005587 | 0.00014002 | 0 | 0 |  | 1 | TRUE | wye
15 | LV_2951-3_0_3_load_14 | 19 | 0.0029213 | 0.00073216 | 0 | 0 |  | 1 | TRUE | wye
16 | LV_2951-3_0_3_load_97 | 20 | 0.0010028 | 0.00025131 | 0 | 0 |  | 1 | TRUE | wye
17 | LV_2951-3_0_3_load_15 | 21 | 0.007023 | 0.0017601 | 0 | 0 |  | 1 | TRUE | wye
18 | LV_2951-3_0_3_load_25 | 23 | 0.002292 | 0.00057444 | 0 | 0 |  | 1 | TRUE | wye
19 | LV_2951-3_0_3_load_26 | 24 | 0.0013025 | 0.00032644 | 0 | 0 |  | 1 | TRUE | wye
20 | LV_2951-3_0_3_load_18 | 26 | 0.0034305 | 0.00085977 | 0 | 0 |  | 1 | TRUE | wye
21 | LV_2951-3_0_3_load_22 | 28 | 0.004461 | 0.001118 | 0 | 0 |  | 1 | TRUE | wye
22 | LV_2951-3_0_3_load_23 | 29 | 0.00062644 | 0.000157 | 0 | 0 |  | 1 | TRUE | wye
23 | LV_2951-3_0_3_load_30 | 30 | 0.0016037 | 0.00040192 | 0 | 0 |  | 1 | TRUE | wye
24 | LV_2951-3_0_3_load_27 | 31 | 0.0008244 | 0.00020661 | 0 | 0 |  | 1 | TRUE | wye
25 | LV_2951-3_0_3_load_24 | 32 | 0.00030861 | 7.7346e-05 | 0 | 0 |  | 1 | TRUE | wye
26 | LV_2951-3_0_3_load_28 | 34 | 0.0013809 | 0.00034609 | 0 | 0 |  | 1 | TRUE | wye
27 | LV_2951-3_0_3_load_31 | 36 | 0.00032259 | 8.0848e-05 | 0 | 0 |  | 1 | TRUE | wye
28 | LV_2951-3_0_3_load_32 | 37 | 0.00050418 | 0.00012636 | 0 | 0 |  | 1 | TRUE | wye
29 | LV_2951-3_0_3_load_33 | 38 | 0.0019753 | 0.00049505 | 0 | 0 |  | 1 | TRUE | wye
30 | LV_2951-3_0_3_load_34 | 39 | 0.001149 | 0.00028796 | 0 | 0 |  | 1 | TRUE | wye
31 | LV_2951-3_0_3_load_47 | 40 | 0.0028748 | 0.0007205 | 0 | 0 |  | 1 | TRUE | wye
32 | LV_2951-3_0_3_load_48 | 41 | 0.00067072 | 0.0001681 | 0 | 0 |  | 1 | TRUE | wye
33 | LV_2951-3_0_3_load_35 | 42 | 0.00030998 | 7.7688e-05 | 0 | 0 |  | 1 | TRUE | wye
34 | LV_2951-3_0_3_load_37 | 43 | 0.0042387 | 0.0010623 | 0 | 0 |  | 1 | TRUE | wye
35 | LV_2951-3_0_3_load_36 | 44 | 0.00058716 | 0.00014716 | 0 | 0 |  | 1 | TRUE | wye
36 | LV_2951-3_0_3_load_38 | 45 | 0.0013858 | 0.00034731 | 0 | 0 |  | 1 | TRUE | wye
37 | LV_2951-3_0_3_load_39 | 46 | 0.0014682 | 0.00036796 | 0 | 0 |  | 1 | TRUE | wye
38 | LV_2951-3_0_3_load_40 | 47 | 0.00060777 | 0.00015232 | 0 | 0 |  | 1 | TRUE | wye
39 | LV_2951-3_0_3_load_42 | 48 | 0.0010116 | 0.00025353 | 0 | 0 |  | 1 | TRUE | wye
40 | LV_2951-3_0_3_load_41 | 49 | 0.00071846 | 0.00018006 | 0 | 0 |  | 1 | TRUE | wye
41 | LV_2951-3_0_3_load_45 | 50 | 0.0010391 | 0.00026041 | 0 | 0 |  | 1 | TRUE | wye
42 | LV_2951-3_0_3_load_50 | 51 | 0.0013497 | 0.00033826 | 0 | 0 |  | 1 | TRUE | wye
43 | LV_2951-3_0_3_load_49 | 52 | 0.00065071 | 0.00016308 | 0 | 0 |  | 1 | TRUE | wye
44 | LV_2951-3_0_3_load_98 | 54 | 0.0024716 | 0.00061944 | 0 | 0 |  | 1 | TRUE | wye
45 | LV_2951-3_0_3_load_76 | 55 | 0.0017675 | 0.00044298 | 0 | 0 |  | 1 | TRUE | wye
46 | LV_2951-3_0_3_load_75 | 56 | 0.0025826 | 0.00064726 | 0 | 0 |  | 1 | TRUE | wye
47 | LV_2951-3_0_3_load_52 | 57 | 0.0024104 | 0.00060412 | 0 | 0 |  | 1 | TRUE | wye
48 | LV_2951-3_0_3_load_53 | 58 | 0.0010464 | 0.00026226 | 0 | 0 |  | 1 | TRUE | wye
49 | LV_2951-3_0_3_load_55 | 60 | 0.0020871 | 0.00052307 | 0 | 0 |  | 1 | TRUE | wye
50 | LV_2951-3_0_3_load_56 | 61 | 0.0065732 | 0.0016474 | 0 | 0 |  | 1 | TRUE | wye
51 | LV_2951-3_0_3_load_57 | 62 | 0.00089922 | 0.00022537 | 0 | 0 |  | 1 | TRUE | wye
52 | LV_2951-3_0_3_load_60 | 64 | 0.0025119 | 0.00062953 | 0 | 0 |  | 1 | TRUE | wye
53 | LV_2951-3_0_3_load_61 | 65 | 0.0020069 | 0.00050297 | 0 | 0 |  | 1 | TRUE | wye
54 | LV_2951-3_0_3_load_72 | 66 | 0.00049322 | 0.00012361 | 0 | 0 |  | 1 | TRUE | wye
55 | LV_2951-3_0_3_load_62 | 67 | 0.0013604 | 0.00034094 | 0 | 0 |  | 1 | TRUE | wye
56 | LV_2951-3_0_3_load_73 | 68 | 0.0019337 | 0.00048462 | 0 | 0 |  | 1 | TRUE | wye
57 | LV_2951-3_0_3_load_63 | 69 | 0.0044465 | 0.0011144 | 0 | 0 |  | 1 | TRUE | wye
58 | LV_2951-3_0_3_load_64 | 70 | 0.0017426 | 0.00043674 | 0 | 0 |  | 1 | TRUE | wye
59 | LV_2951-3_0_3_load_65 | 71 | 0.00059048 | 0.00014799 | 0 | 0 |  | 1 | TRUE | wye
60 | LV_2951-3_0_3_load_68 | 73 | 0.00078065 | 0.00019565 | 0 | 0 |  | 1 | TRUE | wye
61 | LV_2951-3_0_3_load_69 | 75 | 0.00065898 | 0.00016516 | 0 | 0 |  | 1 | TRUE | wye
62 | LV_2951-3_0_3_load_70 | 76 | 0.0028148 | 0.00070545 | 0 | 0 |  | 1 | TRUE | wye
63 | LV_2951-3_0_3_load_99 | 78 | 0.0050118 | 0.0012561 | 0 | 0 |  | 1 | TRUE | wye
64 | LV_2951-3_0_3_load_95 | 80 | 0.00052244 | 0.00013094 | 0 | 0 |  | 1 | TRUE | wye
65 | LV_2951-3_0_3_load_93 | 81 | 0.0030388 | 0.0007616 | 0 | 0 |  | 1 | TRUE | wye
66 | LV_2951-3_0_3_load_74 | 82 | 0.0013 | 0.00032581 | 0 | 0 |  | 1 | TRUE | wye
67 | LV_2951-3_0_3_load_83 | 83 | 0.00074893 | 0.0001877 | 0 | 0 |  | 1 | TRUE | wye
68 | LV_2951-3_0_3_load_81 | 84 | 0.00095934 | 0.00024043 | 0 | 0 |  | 1 | TRUE | wye
69 | LV_2951-3_0_3_load_85 | 85 | 0.0014348 | 0.00035959 | 0 | 0 |  | 1 | TRUE | wye
70 | LV_2951-3_0_3_load_86 | 86 | 0.0012612 | 0.00031609 | 0 | 0 |  | 1 | TRUE | wye
71 | LV_2951-3_0_3_load_84 | 87 | 0.0010218 | 0.00025609 | 0 | 0 |  | 1 | TRUE | wye
72 | LV_2951-3_0_3_load_87 | 88 | 0.0011687 | 0.0002929 | 0 | 0 |  | 1 | TRUE | wye
73 | LV_2951-3_0_3_load_88 | 89 | 0.0011846 | 0.00029689 | 0 | 0 |  | 1 | TRUE | wye
74 | LV_2951-3_0_3_load_89 | 90 | 0.00095808 | 0.00024012 | 0 | 0 |  | 1 | TRUE | wye
75 | LV_2951-3_0_3_load_90 | 91 | 0.00078951 | 0.00019787 | 0 | 0 |  | 1 | TRUE | wye
76 | LV_2951-3_0_3_load_91 | 92 | 0.00066724 | 0.00016723 | 0 | 0 |  | 1 | TRUE | wye
77 | LV_2951-3_0_3_load_92 | 93 | 0.0011872 | 0.00029754 | 0 | 0 |  | 1 | TRUE | wye
78 | LV_2951-3_0_3_load_96 | 94 | 0.009178 | 0.0023002 | 0 | 0 |  | 1 | TRUE | wye

## ext_grid
| name | bus | vm_pu | va_degree | slack_weight | in_service
0 |  | 23 | 1 | 0 | 1 | TRUE

## line
| name | std_type | from_bus | to_bus | length_km | r_ohm_per_km | x_ohm_per_km | c_nf_per_km | g_us_per_km | max_i_ka | df | parallel | type | in_service
0 | LV_2951-3_0_3_line_0 | NAYY 4x150 SE | 0 | 1 | 0.0093957 | 0.208 | 0.08 | 261 | 0 | 0.27 | 1 | 1 | cs | TRUE
1 | LV_2951-3_0_3_line_1 | NAYY 4x150 SE | 0 | 2 | 0.041962 | 0.208 | 0.08 | 261 | 0 | 0.27 | 1 | 1 | cs | TRUE
2 | LV_2951-3_0_3_line_2 | NAYY 4x150 SE | 1 | 3 | 0.026623 | 0.208 | 0.08 | 261 | 0 | 0.27 | 1 | 1 | cs | TRUE
3 | LV_2951-3_0_3_line_3 | NAYY 4x150 SE | 2 | 4 | 0.0155 | 0.208 | 0.08 | 261 | 0 | 0.27 | 1 | 1 | cs | TRUE
4 | LV_2951-3_0_3_line_4 | NAYY 4x150 SE | 3 | 5 | 0.026356 | 0.208 | 0.08 | 261 | 0 | 0.27 | 1 | 1 | cs | TRUE
5 | LV_2951-3_0_3_line_5 | NAYY 4x150 SE | 4 | 6 | 0.018534 | 0.208 | 0.08 | 261 | 0 | 0.27 | 1 | 1 | cs | TRUE
6 | LV_2951-3_0_3_line_6 | NAYY 4x150 SE | 5 | 9 | 0.0048996 | 0.208 | 0.08 | 261 | 0 | 0.27 | 1 | 1 | cs | TRUE
7 | LV_2951-3_0_3_line_7 | NAYY 4x150 SE | 5 | 7 | 0.047936 | 0.208 | 0.08 | 261 | 0 | 0.27 | 1 | 1 | cs | TRUE
8 | LV_2951-3_0_3_line_8 | NAYY 4x150 SE | 6 | 10 | 0.0026631 | 0.208 | 0.08 | 261 | 0 | 0.27 | 1 | 1 | cs | TRUE
9 | LV_2951-3_0_3_line_9 | NAYY 4x150 SE | 7 | 8 | 0.043732 | 0.208 | 0.08 | 261 | 0 | 0.27 | 1 | 1 | cs | TRUE
10 | LV_2951-3_0_3_line_10 | NAYY 4x150 SE | 8 | 11 | 0.015149 | 0.208 | 0.08 | 261 | 0 | 0.27 | 1 | 1 | cs | TRUE
11 | LV_2951-3_0_3_line_11 | NAYY 4x150 SE | 8 | 12 | 0.047396 | 0.208 | 0.08 | 261 | 0 | 0.27 | 1 | 1 | cs | TRUE
12 | LV_2951-3_0_3_line_12 | NAYY 4x150 SE | 9 | 13 | 0.020676 | 0.208 | 0.08 | 261 | 0 | 0.27 | 1 | 1 | cs | TRUE
13 | LV_2951-3_0_3_line_13 | NAYY 4x150 SE | 10 | 14 | 0.023677 | 0.208 | 0.08 | 261 | 0 | 0.27 | 1 | 1 | cs | TRUE
14 | LV_2951-3_0_3_line_14 | NAYY 4x150 SE | 11 | 16 | 0.020289 | 0.208 | 0.08 | 261 | 0 | 0.27 | 1 | 1 | cs | TRUE
15 | LV_2951-3_0_3_line_15 | NAYY 4x150 SE | 13 | 15 | 0.010635 | 0.208 | 0.08 | 261 | 0 | 0.27 | 1 | 1 | cs | TRUE
16 | LV_2951-3_0_3_line_16 | NAYY 4x150 SE | 15 | 17 | 0.0056647 | 0.208 | 0.08 | 261 | 0 | 0.27 | 1 | 1 | cs | TRUE
17 | LV_2951-3_0_3_line_17 | NAYY 4x150 SE | 16 | 83 | 0.023529 | 0.208 | 0.08 | 261 | 0 | 0.27 | 1 | 1 | cs | TRUE
18 | LV_2951-3_0_3_line_18 | NAYY 4x150 SE | 17 | 18 | 0.010761 | 0.208 | 0.08 | 261 | 0 | 0.27 | 1 | 1 | cs | TRUE
19 | LV_2951-3_0_3_line_19 | NAYY 4x150 SE | 18 | 19 | 0.057092 | 0.208 | 0.08 | 261 | 0 | 0.27 | 1 | 1 | cs | TRUE
20 | LV_2951-3_0_3_line_20 | NAYY 4x150 SE | 18 | 20 | 0.068646 | 0.208 | 0.08 | 261 | 0 | 0.27 | 1 | 1 | cs | TRUE
21 | LV_2951-3_0_3_line_21 | NAYY 4x150 SE | 19 | 21 | 0.039325 | 0.208 | 0.08 | 261 | 0 | 0.27 | 1 | 1 | cs | TRUE
22 | LV_2951-3_0_3_line_22 | NAYY 4x150 SE | 21 | 22 | 0.026932 | 0.208 | 0.08 | 261 | 0 | 0.27 | 1 | 1 | cs | TRUE
23 | LV_2951-3_0_3_line_23 | NAYY 4x150 SE | 22 | 23 | 0.02809 | 0.208 | 0.08 | 261 | 0 | 0.27 | 1 | 1 | cs | TRUE
24 | LV_2951-3_0_3_line_24 | NAYY 4x150 SE | 22 | 24 | 0.066906 | 0.208 | 0.08 | 261 | 0 | 0.27 | 1 | 1 | cs | TRUE
25 | LV_2951-3_0_3_line_25 | NAYY 4x150 SE | 22 | 25 | 0.018245 | 0.208 | 0.08 | 261 | 0 | 0.27 | 1 | 1 | cs | TRUE
26 | LV_2951-3_0_3_line_26 | NAYY 4x150 SE | 23 | 30 | 0.018393 | 0.208 | 0.08 | 261 | 0 | 0.27 | 1 | 2 | cs | TRUE
27 | LV_2951-3_0_3_line_27 | NAYY 4x150 SE | 24 | 31 | 0.031238 | 0.208 | 0.08 | 261 | 0 | 0.27 | 1 | 1 | cs | TRUE
28 | LV_2951-3_0_3_line_28 | NAYY 4x150 SE | 25 | 28 | 0.046615 | 0.208 | 0.08 | 261 | 0 | 0.27 | 1 | 1 | cs | TRUE
29 | LV_2951-3_0_3_line_29 | NAYY 4x150 SE | 25 | 27 | 0.066707 | 0.208 | 0.08 | 261 | 0 | 0.27 | 1 | 1 | cs | TRUE
30 | LV_2951-3_0_3_line_30 | NAYY 4x150 SE | 26 | 27 | 0.065103 | 0.208 | 0.08 | 261 | 0 | 0.27 | 1 | 1 | cs | TRUE
31 | LV_2951-3_0_3_line_31 | NAYY 4x150 SE | 28 | 29 | 0.04653 | 0.208 | 0.08 | 261 | 0 | 0.27 | 1 | 1 | cs | TRUE
32 | LV_2951-3_0_3_line_32 | NAYY 4x150 SE | 29 | 32 | 0.057577 | 0.208 | 0.08 | 261 | 0 | 0.27 | 1 | 1 | cs | TRUE
33 | LV_2951-3_0_3_line_33 | NAYY 4x150 SE | 30 | 33 | 0.011353 | 0.208 | 0.08 | 261 | 0 | 0.27 | 1 | 1 | cs | TRUE
34 | LV_2951-3_0_3_line_34 | NAYY 4x150 SE | 31 | 34 | 0.0059231 | 0.208 | 0.08 | 261 | 0 | 0.27 | 1 | 1 | cs | TRUE
35 | LV_2951-3_0_3_line_35 | NAYY 4x150 SE | 33 | 40 | 0.027571 | 0.208 | 0.08 | 261 | 0 | 0.27 | 1 | 1 | cs | TRUE
36 | LV_2951-3_0_3_line_36 | NAYY 4x150 SE | 33 | 41 | 0.010298 | 0.208 | 0.08 | 261 | 0 | 0.27 | 1 | 1 | cs | TRUE
37 | LV_2951-3_0_3_line_37 | NAYY 4x150 SE | 34 | 35 | 0.022605 | 0.208 | 0.08 | 261 | 0 | 0.27 | 1 | 1 | cs | TRUE
38 | LV_2951-3_0_3_line_38 | NAYY 4x150 SE | 35 | 36 | 0.018887 | 0.208 | 0.08 | 261 | 0 | 0.27 | 1 | 1 | cs | TRUE
39 | LV_2951-3_0_3_line_39 | NAYY 4x150 SE | 35 | 37 | 0.032865 | 0.208 | 0.08 | 261 | 0 | 0.27 | 1 | 1 | cs | TRUE
40 | LV_2951-3_0_3_line_40 | NAYY 4x150 SE | 36 | 38 | 0.025223 | 0.208 | 0.08 | 261 | 0 | 0.27 | 1 | 1 | cs | TRUE
41 | LV_2951-3_0_3_line_41 | NAYY 4x150 SE | 37 | 39 | 0.027711 | 0.208 | 0.08 | 261 | 0 | 0.27 | 1 | 1 | cs | TRUE
42 | LV_2951-3_0_3_line_42 | NAYY 4x150 SE | 38 | 42 | 0.016797 | 0.208 | 0.08 | 261 | 0 | 0.27 | 1 | 1 | cs | TRUE
43 | LV_2951-3_0_3_line_43 | NAYY 4x150 SE | 39 | 43 | 0.0077667 | 0.208 | 0.08 | 261 | 0 | 0.27 | 1 | 1 | cs | TRUE
44 | LV_2951-3_0_3_line_44 | NAYY 4x150 SE | 40 | 53 | 0.034927 | 0.208 | 0.08 | 261 | 0 | 0.27 | 1 | 1 | cs | TRUE
45 | LV_2951-3_0_3_line_45 | NAYY 4x150 SE | 41 | 52 | 0.065132 | 0.208 | 0.08 | 261 | 0 | 0.27 | 1 | 1 | cs | TRUE
46 | LV_2951-3_0_3_line_46 | NAYY 4x150 SE | 42 | 44 | 0.0087707 | 0.208 | 0.08 | 261 | 0 | 0.27 | 1 | 1 | cs | TRUE
47 | LV_2951-3_0_3_line_47 | NAYY 4x150 SE | 43 | 45 | 0.048485 | 0.208 | 0.08 | 261 | 0 | 0.27 | 1 | 1 | cs | TRUE
48 | LV_2951-3_0_3_line_48 | NAYY 4x150 SE | 44 | 46 | 0.0066854 | 0.208 | 0.08 | 261 | 0 | 0.27 | 1 | 1 | cs | TRUE
49 | LV_2951-3_0_3_line_49 | NAYY 4x150 SE | 45 | 48 | 0.029653 | 0.208 | 0.08 | 261 | 0 | 0.27 | 1 | 1 | cs | TRUE
50 | LV_2951-3_0_3_line_50 | NAYY 4x150 SE | 46 | 47 | 0.0047752 | 0.208 | 0.08 | 261 | 0 | 0.27 | 1 | 1 | cs | TRUE
51 | LV_2951-3_0_3_line_51 | NAYY 4x150 SE | 47 | 49 | 0.021587 | 0.208 | 0.08 | 261 | 0 | 0.27 | 1 | 1 | cs | TRUE
52 | LV_2951-3_0_3_line_52 | NAYY 4x150 SE | 50 | 51 | 0.018307 | 0.208 | 0.08 | 261 | 0 | 0.27 | 1 | 1 | cs | TRUE
53 | LV_2951-3_0_3_line_53 | NAYY 4x150 SE | 51 | 52 | 0.032646 | 0.208 | 0.08 | 261 | 0 | 0.27 | 1 | 1 | cs | TRUE
54 | LV_2951-3_0_3_line_54 | NAYY 4x150 SE | 53 | 54 | 0.051436 | 0.208 | 0.08 | 261 | 0 | 0.27 | 1 | 1 | cs | TRUE
55 | LV_2951-3_0_3_line_55 | NAYY 4x150 SE | 53 | 55 | 0.024915 | 0.208 | 0.08 | 261 | 0 | 0.27 | 1 | 1 | cs | TRUE
56 | LV_2951-3_0_3_line_56 | NAYY 4x150 SE | 55 | 56 | 0.013758 | 0.208 | 0.08 | 261 | 0 | 0.27 | 1 | 1 | cs | TRUE
57 | LV_2951-3_0_3_line_57 | NAYY 4x150 SE | 56 | 82 | 0.0017527 | 0.208 | 0.08 | 261 | 0 | 0.27 | 1 | 1 | cs | TRUE
58 | LV_2951-3_0_3_line_58 | NAYY 4x150 SE | 57 | 58 | 0.015191 | 0.208 | 0.08 | 261 | 0 | 0.27 | 1 | 1 | cs | TRUE
59 | LV_2951-3_0_3_line_59 | NAYY 4x150 SE | 57 | 59 | 0.011096 | 0.208 | 0.08 | 261 | 0 | 0.27 | 1 | 1 | cs | TRUE
60 | LV_2951-3_0_3_line_60 | NAYY 4x150 SE | 58 | 60 | 0.011331 | 0.208 | 0.08 | 261 | 0 | 0.27 | 1 | 1 | cs | TRUE
61 | LV_2951-3_0_3_line_61 | NAYY 4x150 SE | 59 | 61 | 0.0066778 | 0.208 | 0.08 | 261 | 0 | 0.27 | 1 | 1 | cs | TRUE
62 | LV_2951-3_0_3_line_62 | NAYY 4x150 SE | 59 | 62 | 0.03157 | 0.208 | 0.08 | 261 | 0 | 0.27 | 1 | 1 | cs | TRUE
63 | LV_2951-3_0_3_line_63 | NAYY 4x150 SE | 60 | 63 | 0.017818 | 0.208 | 0.08 | 261 | 0 | 0.27 | 1 | 1 | cs | TRUE
64 | LV_2951-3_0_3_line_64 | NAYY 4x150 SE | 62 | 64 | 0.0033341 | 0.208 | 0.08 | 261 | 0 | 0.27 | 1 | 1 | cs | TRUE
65 | LV_2951-3_0_3_line_65 | NAYY 4x150 SE | 63 | 65 | 0.015633 | 0.208 | 0.08 | 261 | 0 | 0.27 | 1 | 1 | cs | TRUE
66 | LV_2951-3_0_3_line_66 | NAYY 4x150 SE | 64 | 66 | 0.0081228 | 0.208 | 0.08 | 261 | 0 | 0.27 | 1 | 1 | cs | TRUE
67 | LV_2951-3_0_3_line_67 | NAYY 4x150 SE | 65 | 67 | 0.019347 | 0.208 | 0.08 | 261 | 0 | 0.27 | 1 | 1 | cs | TRUE
68 | LV_2951-3_0_3_line_68 | NAYY 4x150 SE | 66 | 68 | 0.00095796 | 0.208 | 0.08 | 261 | 0 | 0.27 | 1 | 1 | cs | TRUE
69 | LV_2951-3_0_3_line_69 | NAYY 4x150 SE | 67 | 69 | 0.010541 | 0.208 | 0.08 | 261 | 0 | 0.27 | 1 | 1 | cs | TRUE
70 | LV_2951-3_0_3_line_70 | NAYY 4x150 SE | 68 | 82 | 0.018961 | 0.208 | 0.08 | 261 | 0 | 0.27 | 1 | 1 | cs | TRUE
71 | LV_2951-3_0_3_line_71 | NAYY 4x150 SE | 69 | 70 | 0.0070183 | 0.208 | 0.08 | 261 | 0 | 0.27 | 1 | 1 | cs | TRUE
72 | LV_2951-3_0_3_line_72 | NAYY 4x150 SE | 70 | 71 | 0.031865 | 0.208 | 0.08 | 261 | 0 | 0.27 | 1 | 1 | cs | TRUE
73 | LV_2951-3_0_3_line_73 | NAYY 4x150 SE | 71 | 72 | 0.0097097 | 0.208 | 0.08 | 261 | 0 | 0.27 | 1 | 1 | cs | TRUE
74 | LV_2951-3_0_3_line_74 | NAYY 4x150 SE | 72 | 73 | 0.0087886 | 0.208 | 0.08 | 261 | 0 | 0.27 | 1 | 1 | cs | TRUE
75 | LV_2951-3_0_3_line_75 | NAYY 4x150 SE | 73 | 77 | 0.0086566 | 0.208 | 0.08 | 261 | 0 | 0.27 | 1 | 1 | cs | TRUE
76 | LV_2951-3_0_3_line_76 | NAYY 4x150 SE | 74 | 75 | 0.0048647 | 0.208 | 0.08 | 261 | 0 | 0.27 | 1 | 1 | cs | TRUE
77 | LV_2951-3_0_3_line_77 | NAYY 4x150 SE | 74 | 76 | 0.022739 | 0.208 | 0.08 | 261 | 0 | 0.27 | 1 | 1 | cs | TRUE
78 | LV_2951-3_0_3_line_78 | NAYY 4x150 SE | 75 | 78 | 0.0096181 | 0.208 | 0.08 | 261 | 0 | 0.27 | 1 | 1 | cs | TRUE
79 | LV_2951-3_0_3_line_79 | NAYY 4x150 SE | 76 | 77 | 0.0041176 | 0.208 | 0.08 | 261 | 0 | 0.27 | 1 | 1 | cs | TRUE
80 | LV_2951-3_0_3_line_80 | NAYY 4x150 SE | 77 | 79 | 0.018788 | 0.208 | 0.08 | 261 | 0 | 0.27 | 1 | 1 | cs | TRUE
81 | LV_2951-3_0_3_line_81 | NAYY 4x150 SE | 79 | 80 | 0.029609 | 0.208 | 0.08 | 261 | 0 | 0.27 | 1 | 1 | cs | TRUE
82 | LV_2951-3_0_3_line_82 | NAYY 4x150 SE | 79 | 81 | 0.058726 | 0.208 | 0.08 | 261 | 0 | 0.27 | 1 | 1 | cs | TRUE
83 | LV_2951-3_0_3_line_83 | NAYY 4x150 SE | 80 | 94 | 0.092081 | 0.208 | 0.08 | 261 | 0 | 0.27 | 1 | 1 | cs | TRUE
84 | LV_2951-3_0_3_line_84 | NAYY 4x150 SE | 81 | 93 | 0.019189 | 0.208 | 0.08 | 261 | 0 | 0.27 | 1 | 1 | cs | TRUE
85 | LV_2951-3_0_3_line_85 | NAYY 4x150 SE | 83 | 87 | 0.038765 | 0.208 | 0.08 | 261 | 0 | 0.27 | 1 | 1 | cs | TRUE
86 | LV_2951-3_0_3_line_86 | NAYY 4x150 SE | 84 | 85 | 6.6094e-05 | 0.208 | 0.08 | 261 | 0 | 0.27 | 1 | 1 | cs | TRUE
87 | LV_2951-3_0_3_line_87 | NAYY 4x150 SE | 85 | 86 | 0.032903 | 0.208 | 0.08 | 261 | 0 | 0.27 | 1 | 1 | cs | TRUE
88 | LV_2951-3_0_3_line_88 | NAYY 4x150 SE | 86 | 88 | 0.025201 | 0.208 | 0.08 | 261 | 0 | 0.27 | 1 | 1 | cs | TRUE
89 | LV_2951-3_0_3_line_89 | NAYY 4x150 SE | 88 | 89 | 0.010541 | 0.208 | 0.08 | 261 | 0 | 0.27 | 1 | 1 | cs | TRUE
90 | LV_2951-3_0_3_line_90 | NAYY 4x150 SE | 89 | 90 | 0.018635 | 0.208 | 0.08 | 261 | 0 | 0.27 | 1 | 1 | cs | TRUE
91 | LV_2951-3_0_3_line_91 | NAYY 4x150 SE | 90 | 91 | 0.010023 | 0.208 | 0.08 | 261 | 0 | 0.27 | 1 | 1 | cs | TRUE
92 | LV_2951-3_0_3_line_92 | NAYY 4x150 SE | 91 | 92 | 0.0069934 | 0.208 | 0.08 | 261 | 0 | 0.27 | 1 | 1 | cs | TRUE
93 | LV_2951-3_0_3_line_93 | NAYY 4x150 SE | 92 | 93 | 0.0074485 | 0.208 | 0.08 | 261 | 0 | 0.27 | 1 | 1 | cs | TRUE

## trafo
| name | std_type | hv_bus | lv_bus | sn_mva | vn_hv_kv | vn_lv_kv | vk_percent | vkr_percent | pfe_kw | i0_percent | shift_degree | tap_side | tap_neutral | tap_min | tap_max | tap_step_percent | tap_step_degree | tap_pos | tap_phase_shifter | parallel | df | in_service
0 | LV_2951-3_0_3_trafo_25 | 0.25 MVA 20/0.4 kV | 95 | 23 | 0.25 | 20 | 0.4 | 6 | 1.44 | 0.8 | 0.32 | 150 | hv | 0 | -2 | 2 | 2.5 | 0 | 0 | FALSE | 1 | 1 | TRUE

## line_geodata
| x0 | y0 | x1 | y1 | x2 | y2 | x3 | y3 | x4 | y4
0 | 2681740.7951 | 1291136.1772 | 2681749.9986 | 1291138.0678
1 | 2681699.6917 | 1291127.7339 | 2681740.7951 | 1291136.1772
2 | 2681775.8868 | 1291144.2741 | 2681751.8924 | 1291138.4568 | 2681749.9986 | 1291138.0678
3 | 2681699.6917 | 1291127.7339 | 2681684.6348 | 1291124.0531
4 | 2681801.7296 | 1291149.2919 | 2681789.263 | 1291147.5171 | 2681775.8868 | 1291144.2741
5 | 2681666.4497 | 1291120.5354 | 2681678.4699 | 1291122.546 | 2681684.6348 | 1291124.0531
6 | 2681801.7296 | 1291149.2919 | 2681806.6118 | 1291148.8787
7 | 2681801.7296 | 1291149.2919 | 2681756.2781 | 1291164.9298
8 | 2681663.8231 | 1291120.0961 | 2681666.4497 | 1291120.5354
9 | 2681714.1094 | 1291176.3544 | 2681743.7343 | 1291169.2483 | 2681751.6297 | 1291166.5333 | 2681756.2781 | 1291164.9298
10 | 2681714.1094 | 1291176.3544 | 2681711.5215 | 1291176.9746 | 2681699.0424 | 1291177.4404
11 | 2681714.1094 | 1291176.3544 | 2681714.5652 | 1291189.4166 | 2681724.7852 | 1291203.4041 | 2681738.8009 | 1291213.0284
12 | 2681806.6118 | 1291148.8787 | 2681814.596 | 1291148.2031 | 2681826.5599 | 1291144.0529
13 | 2681640.4593 | 1291116.2727 | 2681641.9279 | 1291116.4338 | 2681663.8231 | 1291120.0961
14 | 2681699.0424 | 1291177.4404 | 2681688.2889 | 1291177.8418 | 2681678.869 | 1291176.4116
15 | 2681826.5599 | 1291144.0529 | 2681829.1445 | 1291143.1564 | 2681836.3861 | 1291140.0009
16 | 2681841.5792 | 1291137.738 | 2681836.3861 | 1291140.0009
17 | 2681678.869 | 1291176.4116 | 2681655.6069 | 1291172.8798
18 | 2681841.5792 | 1291137.738 | 2681851.4445 | 1291133.4392
19 | 2681851.4445 | 1291133.4392 | 2681869.4572 | 1291125.5903 | 2681892.6094 | 1291117.0492 | 2681905.1748 | 1291114.7957
20 | 2681851.4445 | 1291133.4392 | 2681886.0893 | 1291192.7011
21 | 2681905.1748 | 1291114.7957 | 2681907.4547 | 1291114.3868 | 2681922.7494 | 1291112.8427 | 2681936.7098 | 1291111.2689 | 2681944.2893 | 1291110.9188
22 | 2681970.5495 | 1291115.4325 | 2681960.2266 | 1291112.0858 | 2681953.2356 | 1291110.6873 | 2681947.4386 | 1291110.7733 | 2681944.2893 | 1291110.9188
23 | 2681970.5495 | 1291115.4325 | 2681994.7303 | 1291129.7262
24 | 2681970.5495 | 1291115.4325 | 2681985.7348 | 1291100.2195 | 2682008.3529 | 1291075.6907 | 2682015.5371 | 1291066.0217
25 | 2681961.1599 | 1291101.0669 | 2681967.0633 | 1291104.6523 | 2681968.9493 | 1291109.2047 | 2681970.5495 | 1291115.4325
26 | 2681994.7303 | 1291129.7262 | 2682010.5639 | 1291139.0857
27 | 2682015.5371 | 1291066.0217 | 2682020.9228 | 1291058.7732 | 2682031.4061 | 1291039.1952
28 | 2681961.1599 | 1291101.0669 | 2681954.5578 | 1291084.1379 | 2681948.2627 | 1291056.3988
29 | 2681895.9397 | 1291086.8024 | 2681909.0936 | 1291090.9223 | 2681935.3033 | 1291095.4354 | 2681948.2481 | 1291097.3395 | 2681961.1599 | 1291101.0669
30 | 2681895.9397 | 1291086.8024 | 2681869.8735 | 1291064.9762 | 2681846.0982 | 1291044.9198
31 | 2681948.2627 | 1291056.3988 | 2681943.9826 | 1291037.5387 | 2681937.726 | 1291011.0775
32 | 2681923.0902 | 1290955.3934 | 2681936.7673 | 1291007.0227 | 2681937.726 | 1291011.0775
33 | 2682020.3372 | 1291144.8628 | 2682010.5639 | 1291139.0857
34 | 2682031.4061 | 1291039.1952 | 2682034.202 | 1291033.9735
35 | 2682020.3372 | 1291144.8628 | 2682041.6728 | 1291162.3265
36 | 2682020.3372 | 1291144.8628 | 2682023.4706 | 1291135.0527
37 | 2682044.8727 | 1291014.0454 | 2682034.202 | 1291033.9735
38 | 2682044.8727 | 1291014.0454 | 2682044.4219 | 1290995.1638
39 | 2682044.8727 | 1291014.0454 | 2682075.0884 | 1291001.1188
40 | 2682044.4219 | 1290995.1638 | 2682044.087 | 1290981.139 | 2682043.5683 | 1290969.957
41 | 2682075.0884 | 1291001.1188 | 2682100.5653 | 1290990.2194
42 | 2682043.5683 | 1290969.957 | 2682042.79 | 1290953.1784
43 | 2682107.706 | 1290987.1645 | 2682107.706 | 1290987.1645 | 2682100.5653 | 1290990.2194
44 | 2682068.7006 | 1291184.4493 | 2682041.6728 | 1291162.3265
45 | 2682023.4706 | 1291135.0527 | 2682029.9806 | 1291114.6707 | 2682041.9723 | 1291108.5658 | 2682072.2406 | 1291109.3824
46 | 2682042.79 | 1290953.1784 | 2682042.3836 | 1290944.4171
47 | 2682107.706 | 1290987.1645 | 2682133.3174 | 1290987.2996 | 2682156.1436 | 1290988.7744
48 | 2682042.0738 | 1290937.7389 | 2682042.3836 | 1290944.4171
49 | 2682156.1436 | 1290988.7744 | 2682173.2832 | 1290989.8818 | 2682185.7239 | 1290988.9195
50 | 2682042.0738 | 1290937.7389 | 2682041.8526 | 1290932.9688
51 | 2682041.8526 | 1290932.9688 | 2682040.9971 | 1290914.5264 | 2682040.7772 | 1290911.4097
52 | 2682104.3467 | 1291115.0299 | 2682122.6541 | 1291115.084
53 | 2682104.3467 | 1291115.0299 | 2682104.3467 | 1291115.0299 | 2682076.1122 | 1291109.4869 | 2682072.2406 | 1291109.3824
54 | 2682046.1692 | 1291230.7204 | 2682068.7006 | 1291184.4493
55 | 2682068.7006 | 1291184.4493 | 2682084.4605 | 1291194.6892 | 2682089.9134 | 1291197.4695
56 | 2682089.9134 | 1291197.4695 | 2682102.1698 | 1291203.7187
57 | 2682103.7313 | 1291204.5149 | 2682102.1698 | 1291203.7187
58 | 2682165.2315 | 1291240.866 | 2682171.0683 | 1291254.8906
59 | 2682160.9679 | 1291230.6213 | 2682165.2315 | 1291240.866
60 | 2682171.0683 | 1291254.8906 | 2682171.9871 | 1291257.0983 | 2682179.8389 | 1291261.3731
61 | 2682160.9679 | 1291230.6213 | 2682167.1872 | 1291233.053
62 | 2682160.9679 | 1291230.6213 | 2682131.9061 | 1291218.2884
63 | 2682189.7773 | 1291274.3952 | 2682187.3752 | 1291265.476 | 2682179.8389 | 1291261.3731
64 | 2682128.8369 | 1291216.986 | 2682131.9061 | 1291218.2884
65 | 2682189.7773 | 1291274.3952 | 2682180.402 | 1291282.1378 | 2682178.032 | 1291284.6778
66 | 2682128.8369 | 1291216.986 | 2682124.9822 | 1291215.3502 | 2682121.4763 | 1291213.5626
67 | 2682178.032 | 1291284.6778 | 2682164.833 | 1291298.8236
68 | 2682120.6229 | 1291213.1275 | 2682121.4763 | 1291213.5626
69 | 2682157.6421 | 1291306.5304 | 2682164.833 | 1291298.8236
70 | 2682103.7313 | 1291204.5149 | 2682120.6229 | 1291213.1275
71 | 2682157.6421 | 1291306.5304 | 2682156.1363 | 1291308.1442 | 2682152.2874 | 1291311.0308
72 | 2682126.0345 | 1291329.0262 | 2682138.0274 | 1291321.7257 | 2682152.2874 | 1291311.0308
73 | 2682118.1503 | 1291334.682 | 2682124.4009 | 1291330.0206 | 2682126.0345 | 1291329.0262
74 | 2682118.1503 | 1291334.682 | 2682110.7083 | 1291339.357
75 | 2682103.378 | 1291343.9619 | 2682110.7083 | 1291339.357
76 | 2682126.4106 | 1291357.3838 | 2682131.0728 | 1291358.7727
77 | 2682126.4106 | 1291357.3838 | 2682118.9051 | 1291354.7323 | 2682106.7613 | 1291346.3087
78 | 2682140.2906 | 1291361.5186 | 2682131.0728 | 1291358.7727
79 | 2682103.378 | 1291343.9619 | 2682106.7613 | 1291346.3087
80 | 2682086.9975 | 1291334.7142 | 2682088.3403 | 1291335.2 | 2682103.378 | 1291343.9619
81 | 2682086.9975 | 1291334.7142 | 2682066.5961 | 1291313.2554
82 | 2682086.9975 | 1291334.7142 | 2682073.9124 | 1291330.0054 | 2682059.1007 | 1291328.1417 | 2682029.2504 | 1291326.5816
83 | 2681998.1765 | 1291251.9258 | 2682047.8873 | 1291299.9829 | 2682066.5961 | 1291313.2554
84 | 2682010.0878 | 1291325.5801 | 2682029.2504 | 1291326.5816
85 | 2681655.6069 | 1291172.8798 | 2681646.3674 | 1291171.4769 | 2681616.9515 | 1291171.9214
86 | 2681902.0256 | 1291299.2692 | 2681901.9614 | 1291299.2532
87 | 2681902.0256 | 1291299.2692 | 2681903.1296 | 1291299.5447 | 2681933.2327 | 1291309.6839
88 | 2681933.2327 | 1291309.6839 | 2681954.0692 | 1291316.702 | 2681957.189 | 1291317.4764
89 | 2681967.4198 | 1291320.016 | 2681957.189 | 1291317.4764
90 | 2681967.4198 | 1291320.016 | 2681974.6688 | 1291321.8155 | 2681985.7553 | 1291323.1491
91 | 2681995.707 | 1291324.3462 | 2681985.7553 | 1291323.1491
92 | 2681995.707 | 1291324.3462 | 2682002.6504 | 1291325.1814
93 | 2682010.0878 | 1291325.5801 | 2682002.7975 | 1291325.1991 | 2682002.6504 | 1291325.1814

## bus_geodata
| x | y | coords
0 | 2681740.7951 | 1291136.1772
1 | 2681749.9986 | 1291138.0678
2 | 2681699.6917 | 1291127.7339
3 | 2681775.8868 | 1291144.2741
4 | 2681684.6348 | 1291124.0531
5 | 2681801.7296 | 1291149.2919
6 | 2681666.4497 | 1291120.5354
7 | 2681756.2781 | 1291164.9298
8 | 2681714.1094 | 1291176.3544
9 | 2681806.6118 | 1291148.8787
10 | 2681663.8231 | 1291120.0961
11 | 2681699.0424 | 1291177.4404
12 | 2681738.8009 | 1291213.0284
13 | 2681826.5599 | 1291144.0529
14 | 2681640.4593 | 1291116.2727
15 | 2681836.3861 | 1291140.0009
16 | 2681678.869 | 1291176.4116
17 | 2681841.5792 | 1291137.738
18 | 2681851.4445 | 1291133.4392
19 | 2681905.1748 | 1291114.7957
20 | 2681886.0893 | 1291192.7011
21 | 2681944.2893 | 1291110.9188
22 | 2681970.5495 | 1291115.4325
23 | 2681994.7303 | 1291129.7262
24 | 2682015.5371 | 1291066.0217
25 | 2681961.1599 | 1291101.0669
26 | 2681846.0982 | 1291044.9198
27 | 2681895.9397 | 1291086.8024
28 | 2681948.2627 | 1291056.3988
29 | 2681937.726 | 1291011.0775
30 | 2682010.5639 | 1291139.0857
31 | 2682031.4061 | 1291039.1952
32 | 2681923.0902 | 1290955.3934
33 | 2682020.3372 | 1291144.8628
34 | 2682034.202 | 1291033.9735
35 | 2682044.8727 | 1291014.0454
36 | 2682044.4219 | 1290995.1638
37 | 2682075.0884 | 1291001.1188
38 | 2682043.5683 | 1290969.957
39 | 2682100.5653 | 1290990.2194
40 | 2682041.6728 | 1291162.3265
41 | 2682023.4706 | 1291135.0527
42 | 2682042.79 | 1290953.1784
43 | 2682107.706 | 1290987.1645
44 | 2682042.3836 | 1290944.4171
45 | 2682156.1436 | 1290988.7744
46 | 2682042.0738 | 1290937.7389
47 | 2682041.8526 | 1290932.9688
48 | 2682185.7239 | 1290988.9195
49 | 2682040.7772 | 1290911.4097
50 | 2682122.6541 | 1291115.084
51 | 2682104.3467 | 1291115.0299
52 | 2682072.2406 | 1291109.3824
53 | 2682068.7006 | 1291184.4493
54 | 2682046.1692 | 1291230.7204
55 | 2682089.9134 | 1291197.4695
56 | 2682102.1698 | 1291203.7187
57 | 2682165.2315 | 1291240.866
58 | 2682171.0683 | 1291254.8906
59 | 2682160.9679 | 1291230.6213
60 | 2682179.8389 | 1291261.3731
61 | 2682167.1872 | 1291233.053
62 | 2682131.9061 | 1291218.2884
63 | 2682189.7773 | 1291274.3952
64 | 2682128.8369 | 1291216.986
65 | 2682178.032 | 1291284.6778
66 | 2682121.4763 | 1291213.5626
67 | 2682164.833 | 1291298.8236
68 | 2682120.6229 | 1291213.1275
69 | 2682157.6421 | 1291306.5304
70 | 2682152.2874 | 1291311.0308
71 | 2682126.0345 | 1291329.0262
72 | 2682118.1503 | 1291334.682
73 | 2682110.7083 | 1291339.357
74 | 2682126.4106 | 1291357.3838
75 | 2682131.0728 | 1291358.7727
76 | 2682106.7613 | 1291346.3087
77 | 2682103.378 | 1291343.9619
78 | 2682140.2906 | 1291361.5186
79 | 2682086.9975 | 1291334.7142
80 | 2682066.5961 | 1291313.2554
81 | 2682029.2504 | 1291326.5816
82 | 2682103.7313 | 1291204.5149
83 | 2681655.6069 | 1291172.8798
84 | 2681901.9614 | 1291299.2532
85 | 2681902.0256 | 1291299.2692
86 | 2681933.2327 | 1291309.6839
87 | 2681616.9515 | 1291171.9214
88 | 2681957.189 | 1291317.4764
89 | 2681967.4198 | 1291320.016
90 | 2681985.7553 | 1291323.1491
91 | 2681995.707 | 1291324.3462
92 | 2682002.6504 | 1291325.1814
93 | 2682010.0878 | 1291325.5801
94 | 2681998.1765 | 1291251.9258
95 | 2681970.5495 | 1291115.4325

## line_std_types
| c_nf_per_km | r_ohm_per_km | x_ohm_per_km | max_i_ka | type | q_mm2 | alpha | voltage_rating
NAYY 4x50 SE | 210 | 0.642 | 0.083 | 0.142 | cs | 50 | 0.00403 | LV
NAYY 4x120 SE | 264 | 0.225 | 0.08 | 0.242 | cs | 120 | 0.00403 | LV
NAYY 4x150 SE | 261 | 0.208 | 0.08 | 0.27 | cs | 150 | 0.00403 | LV
NA2XS2Y 1x95 RM/25 12/20 kV | 216 | 0.313 | 0.132 | 0.252 | cs | 95 | 0.00403 | MV
NA2XS2Y 1x185 RM/25 12/20 kV | 273 | 0.161 | 0.117 | 0.362 | cs | 185 | 0.00403 | MV
NA2XS2Y 1x240 RM/25 12/20 kV | 304 | 0.122 | 0.112 | 0.421 | cs | 240 | 0.00403 | MV
NA2XS2Y 1x95 RM/25 6/10 kV | 315 | 0.313 | 0.123 | 0.249 | cs | 95 | 0.00403 | MV
NA2XS2Y 1x185 RM/25 6/10 kV | 406 | 0.161 | 0.11 | 0.358 | cs | 185 | 0.00403 | MV
NA2XS2Y 1x240 RM/25 6/10 kV | 456 | 0.122 | 0.105 | 0.416 | cs | 240 | 0.00403 | MV
NA2XS2Y 1x150 RM/25 12/20 kV | 250 | 0.206 | 0.116 | 0.319 | cs | 150 | 0.00403 | MV
NA2XS2Y 1x120 RM/25 12/20 kV | 230 | 0.253 | 0.119 | 0.283 | cs | 120 | 0.00403 | MV
NA2XS2Y 1x70 RM/25 12/20 kV | 190 | 0.443 | 0.132 | 0.22 | cs | 70 | 0.00403 | MV
NA2XS2Y 1x150 RM/25 6/10 kV | 360 | 0.206 | 0.11 | 0.315 | cs | 150 | 0.00403 | MV
NA2XS2Y 1x120 RM/25 6/10 kV | 340 | 0.253 | 0.113 | 0.28 | cs | 120 | 0.00403 | MV
NA2XS2Y 1x70 RM/25 6/10 kV | 280 | 0.443 | 0.123 | 0.217 | cs | 70 | 0.00403 | MV
N2XS(FL)2Y 1x120 RM/35 64/110 kV | 112 | 0.153 | 0.166 | 0.366 | cs | 120 | 0.00393 | HV
N2XS(FL)2Y 1x185 RM/35 64/110 kV | 125 | 0.099 | 0.156 | 0.457 | cs | 185 | 0.00393 | HV
N2XS(FL)2Y 1x240 RM/35 64/110 kV | 135 | 0.075 | 0.149 | 0.526 | cs | 240 | 0.00393 | HV
N2XS(FL)2Y 1x300 RM/35 64/110 kV | 144 | 0.06 | 0.144 | 0.588 | cs | 300 | 0.00393 | HV
15-AL1/3-ST1A 0.4 | 11 | 1.8769 | 0.35 | 0.105 | ol | 16 | 0.00403 | LV
24-AL1/4-ST1A 0.4 | 11.25 | 1.2012 | 0.335 | 0.14 | ol | 24 | 0.00403 | LV
48-AL1/8-ST1A 0.4 | 12.2 | 0.5939 | 0.3 | 0.21 | ol | 48 | 0.00403 | LV
94-AL1/15-ST1A 0.4 | 13.2 | 0.306 | 0.29 | 0.35 | ol | 94 | 0.00403 | LV
34-AL1/6-ST1A 10.0 | 9.7 | 0.8342 | 0.36 | 0.17 | ol | 34 | 0.00403 | MV
48-AL1/8-ST1A 10.0 | 10.1 | 0.5939 | 0.35 | 0.21 | ol | 48 | 0.00403 | MV
70-AL1/11-ST1A 10.0 | 10.4 | 0.4132 | 0.339 | 0.29 | ol | 70 | 0.00403 | MV
94-AL1/15-ST1A 10.0 | 10.75 | 0.306 | 0.33 | 0.35 | ol | 94 | 0.00403 | MV
122-AL1/20-ST1A 10.0 | 11.1 | 0.2376 | 0.323 | 0.41 | ol | 122 | 0.00403 | MV
149-AL1/24-ST1A 10.0 | 11.25 | 0.194 | 0.315 | 0.47 | ol | 149 | 0.00403 | MV
34-AL1/6-ST1A 20.0 | 9.15 | 0.8342 | 0.382 | 0.17 | ol | 34 | 0.00403 | MV
48-AL1/8-ST1A 20.0 | 9.5 | 0.5939 | 0.372 | 0.21 | ol | 48 | 0.00403 | MV
70-AL1/11-ST1A 20.0 | 9.7 | 0.4132 | 0.36 | 0.29 | ol | 70 | 0.00403 | MV
94-AL1/15-ST1A 20.0 | 10 | 0.306 | 0.35 | 0.35 | ol | 94 | 0.00403 | MV
122-AL1/20-ST1A 20.0 | 10.3 | 0.2376 | 0.344 | 0.41 | ol | 122 | 0.00403 | MV
149-AL1/24-ST1A 20.0 | 10.5 | 0.194 | 0.337 | 0.47 | ol | 149 | 0.00403 | MV
184-AL1/30-ST1A 20.0 | 10.75 | 0.1571 | 0.33 | 0.535 | ol | 184 | 0.00403 | MV
243-AL1/39-ST1A 20.0 | 11 | 0.1188 | 0.32 | 0.645 | ol | 243 | 0.00403 | MV
48-AL1/8-ST1A 110.0 | 8 | 0.5939 | 0.46 | 0.21 | ol | 48 | 0.00403 | HV
70-AL1/11-ST1A 110.0 | 8.4 | 0.4132 | 0.45 | 0.29 | ol | 70 | 0.00403 | HV
94-AL1/15-ST1A 110.0 | 8.65 | 0.306 | 0.44 | 0.35 | ol | 94 | 0.00403 | HV
122-AL1/20-ST1A 110.0 | 8.5 | 0.2376 | 0.43 | 0.41 | ol | 122 | 0.00403 | HV
149-AL1/24-ST1A 110.0 | 8.75 | 0.194 | 0.41 | 0.47 | ol | 149 | 0.00403 | HV
184-AL1/30-ST1A 110.0 | 8.8 | 0.1571 | 0.4 | 0.535 | ol | 184 | 0.00403 | HV
243-AL1/39-ST1A 110.0 | 9 | 0.1188 | 0.39 | 0.645 | ol | 243 | 0.00403 | HV
305-AL1/39-ST1A 110.0 | 9.2 | 0.0949 | 0.38 | 0.74 | ol | 305 | 0.00403 | HV
490-AL1/64-ST1A 110.0 | 9.75 | 0.059 | 0.37 | 0.96 | ol | 490 | 0.00403 | HV
679-AL1/86-ST1A 110.0 | 9.95 | 0.042 | 0.36 | 1.15 | ol | 679 | 0.00403 | HV
490-AL1/64-ST1A 220.0 | 10 | 0.059 | 0.285 | 0.96 | ol | 490 | 0.00403 | HV
679-AL1/86-ST1A 220.0 | 11.7 | 0.042 | 0.275 | 1.15 | ol | 679 | 0.00403 | HV
490-AL1/64-ST1A 380.0 | 11 | 0.059 | 0.253 | 0.96 | ol | 490 | 0.00403 | HV
679-AL1/86-ST1A 380.0 | 14.6 | 0.042 | 0.25 | 1.15 | ol | 679 | 0.00403 | HV

## trafo_std_types
| i0_percent | pfe_kw | vkr_percent | sn_mva | vn_lv_kv | vn_hv_kv | vk_percent | shift_degree | vector_group | tap_side | tap_neutral | tap_min | tap_max | tap_step_degree | tap_step_percent | tap_phase_shifter
160 MVA 380/110 kV | 0.06 | 60 | 0.25 | 160 | 110 | 380 | 12.2 | 0 | Yy0 | hv | 0 | -9 | 9 | 0 | 1.5 | FALSE
100 MVA 220/110 kV | 0.06 | 55 | 0.26 | 100 | 110 | 220 | 12 | 0 | Yy0 | hv | 0 | -9 | 9 | 0 | 1.5 | FALSE
63 MVA 110/20 kV | 0.04 | 22 | 0.32 | 63 | 20 | 110 | 18 | 150 | YNd5 | hv | 0 | -9 | 9 | 0 | 1.5 | FALSE
40 MVA 110/20 kV | 0.05 | 18 | 0.34 | 40 | 20 | 110 | 16.2 | 150 | YNd5 | hv | 0 | -9 | 9 | 0 | 1.5 | FALSE
25 MVA 110/20 kV | 0.07 | 14 | 0.41 | 25 | 20 | 110 | 12 | 150 | YNd5 | hv | 0 | -9 | 9 | 0 | 1.5 | FALSE
63 MVA 110/10 kV | 0.04 | 22 | 0.32 | 63 | 10 | 110 | 18 | 150 | YNd5 | hv | 0 | -9 | 9 | 0 | 1.5 | FALSE
40 MVA 110/10 kV | 0.05 | 18 | 0.34 | 40 | 10 | 110 | 16.2 | 150 | YNd5 | hv | 0 | -9 | 9 | 0 | 1.5 | FALSE
25 MVA 110/10 kV | 0.07 | 14 | 0.41 | 25 | 10 | 110 | 12 | 150 | YNd5 | hv | 0 | -9 | 9 | 0 | 1.5 | FALSE
0.25 MVA 20/0.4 kV | 0.32 | 0.8 | 1.44 | 0.25 | 0.4 | 20 | 6 | 150 | Yzn5 | hv | 0 | -2 | 2 | 0 | 2.5 | FALSE
0.4 MVA 20/0.4 kV | 0.3375 | 1.35 | 1.425 | 0.4 | 0.4 | 20 | 6 | 150 | Dyn5 | hv | 0 | -2 | 2 | 0 | 2.5 | FALSE
0.63 MVA 20/0.4 kV | 0.2619 | 1.65 | 1.206 | 0.63 | 0.4 | 20 | 6 | 150 | Dyn5 | hv | 0 | -2 | 2 | 0 | 2.5 | FALSE
0.25 MVA 10/0.4 kV | 0.24 | 0.6 | 1.2 | 0.25 | 0.4 | 10 | 4 | 150 | Dyn5 | hv | 0 | -2 | 2 | 0 | 2.5 | FALSE
0.4 MVA 10/0.4 kV | 0.2375 | 0.95 | 1.325 | 0.4 | 0.4 | 10 | 4 | 150 | Dyn5 | hv | 0 | -2 | 2 | 0 | 2.5 | FALSE
0.63 MVA 10/0.4 kV | 0.1873 | 1.18 | 1.0794 | 0.63 | 0.4 | 10 | 4 | 150 | Dyn5 | hv | 0 | -2 | 2 | 0 | 2.5 | FALSE

## trafo3w_std_types
| sn_hv_mva | sn_mv_mva | sn_lv_mva | vn_hv_kv | vn_mv_kv | vn_lv_kv | vk_hv_percent | vk_mv_percent | vk_lv_percent | vkr_hv_percent | vkr_mv_percent | vkr_lv_percent | pfe_kw | i0_percent | shift_mv_degree | shift_lv_degree | vector_group | tap_side | tap_neutral | tap_min | tap_max | tap_step_percent
63/25/38 MVA 110/20/10 kV | 63 | 25 | 38 | 110 | 20 | 10 | 10.4 | 10.4 | 10.4 | 0.28 | 0.32 | 0.35 | 35 | 0.89 | 0 | 0 | YN0yn0yn0 | hv | 0 | -10 | 10 | 1.2
63/25/38 MVA 110/10/10 kV | 63 | 25 | 38 | 110 | 10 | 10 | 10.4 | 10.4 | 10.4 | 0.28 | 0.32 | 0.35 | 35 | 0.89 | 0 | 0 | YN0yn0yn0 | hv | 0 | -10 | 10 | 1.2

## fuse_std_types
| fuse_type | i_rated_a | t_avg | t_min | t_total | x_avg | x_min | x_total
HV 100A | HV 100A | 100 | 0 | [10.0, 3.64, 0.854, 0.281, 0.1, 0.0531, 0.022, 0.01] | [10.0, 4.267, 1.21, 0.403, 0.1, 0.058, 0.022, 0.01] | 0 | [300.0, 350.0, 450.0, 550.0, 700.0, 850.0, 1200.0, 1752.0] | [600.0, 700.0, 900.0, 1150.0, 1665.0, 2000.0, 3000.0, 4313.0]
HV 10A | HV 10A | 10 | 0 | [10.0, 1675.0, 0.344, 0.156, 0.1, 0.0417, 0.0171, 0.01] | [10.0, 1.3, 0.3, 0.155, 0.1, 0.0555, 0.023, 0.01] | 0 | [30.0, 32.0, 35.0, 37.0, 39.0, 50.0, 70.0, 88.0] | [60.0, 70.0, 80.0, 87.0, 94.0, 110.0, 150.0, 216.0]
HV 125A | HV 125A | 125 | 0 | [10.0, 1.82, 0.344, 0.1, 0.0467, 0.0269, 0.01] | [10.0, 2.478, 0.426, 0.1, 0.0427, 0.0211, 0.01] | 0 | [375.0, 500.0, 700.0, 925.0, 1200.0, 1500.0, 2341.0] | [750.0, 1000.0, 1500.0, 2200.0, 3000.0, 4000.0, 5765.0]
HV 160A | HV 160A | 160 | 0 | [10.0, 4.15, 1.03, 0.198, 0.1, 0.051, 0.0172, 0.01] | [10.0, 2.3, 0.734, 0.274, 0.1, 0.046, 0.0177, 0.01] | 0 | [480.0, 550.0, 700.0, 1000.0, 1260.0, 1600.0, 2500.0, 3227.0] | [960.0, 1300.0, 1700.0, 2200.0, 2996.0, 4000.0, 6000.0, 7946.0]
HV 16A | HV 16A | 16 | 0 | [10.0, 0.352, 0.164, 0.1, 0.0649, 0.0342, 0.01] | [10.0, 2.34, 0.722, 0.181, 0.1, 0.055, 0.0296, 0.01] | 0 | [48.0, 60.0, 65.0, 71.0, 80.0, 100.0, 162.0] | [96.0, 110.0, 125.0, 150.0, 168.0, 200.0, 250.0, 398.0]
HV 200A | HV 200A | 200 | 0 | [10.0, 4.267, 1.21, 0.403, 0.1, 0.058, 0.022, 0.01] | [10.0, 3.73, 1.654, 0.328, 0.1, 0.0531, 0.019, 0.01] | 0 | [600.0, 700.0, 900.0, 1150.0, 1665.0, 2000.0, 3000.0, 4313.0] | [1200.0, 1500.0, 1800.0, 2700.0, 3960.0, 5000.0, 7500.0, 10620.0]
HV 20A | HV 20A | 20 | 0 | [10.0, 1.3, 0.3, 0.155, 0.1, 0.0555, 0.023, 0.01] | [10.0, 1.3, 0.161, 0.1, 0.0611, 0.0399, 0.0141, 0.01] | 0 | [60.0, 70.0, 80.0, 87.0, 94.0, 110.0, 150.0, 216.0] | [120.0, 150.0, 200.0, 223.0, 260.0, 300.0, 450.0, 532.0]
HV 25A | HV 25A | 25 | 0 | [10.0, 2.512, 0.833, 0.299, 0.1, 0.0372, 0.0223, 0.01] | [10.0, 3.125, 0.597, 0.198, 0.1, 0.0378, 0.022, 0.01] | 0 | [75.0, 82.0, 90.0, 100.0, 124.0, 170.0, 200.0, 289.0] | [150.0, 170.0, 210.0, 250.0, 294.0, 400.0, 500.0, 711.0]
HV 31.5A | HV 31.5A | 31.5 | 0 | [10.0, 2.34, 0.722, 0.181, 0.1, 0.055, 0.0296, 0.01] | [10.0, 2.84, 0.368, 0.164, 0.1, 0.0621, 0.0378, 0.0195, 0.01] | 0 | [95.0, 110.0, 125.0, 150.0, 165.0, 200.0, 250.0, 390.0] | [189.0, 220.0, 300.0, 350.0, 393.0, 450.0, 530.0, 700.0, 960.0]
HV 40A | HV 40A | 40 | 0 | [10.0, 1.3, 0.161, 0.1, 0.0611, 0.0399, 0.0141, 0.01] | [10.0, 2.05, 0.369, 0.198, 0.1, 0.051, 0.0298, 0.01] | 0 | [120.0, 150.0, 200.0, 223.0, 260.0, 300.0, 450.0, 532.0] | [240.0, 300.0, 400.0, 450.0, 530.0, 650.0, 800.0, 1311.0]
HV 50A | HV 50A | 50 | 0 | [10.0, 3.215, 0.597, 0.198, 0.1, 0.0378, 0.022, 0.01] | [10.0, 3.64, 0.854, 0.281, 0.1, 0.0531, 0.022, 0.01] | 0 | [150.0, 170.0, 210.0, 250.0, 294.0, 400.0, 500.0, 711.0] | [300.0, 350.0, 450.0, 550.0, 700.0, 850.0, 1200.0, 1752.0]
HV 6.3A | HV 6.3A | 6.3 | 0 | [10.0, 1.39, 0.344, 0.168, 0.1, 0.056, 0.0263, 0.01] | [10.0, 1.711, 0.516, 0.198, 0.1, 0.0634, 0.0303, 0.01] | 0 | [19.0, 19.5, 20.4, 20.8, 22.0, 25.0, 32.0, 48.0] | [38.0, 40.0, 43.0, 48.0, 53.0, 60.0, 75.0, 118.0]
HV 63A | HV 63A | 63 | 0 | [10.0, 2.84, 0.368, 0.164, 0.1, 0.0621, 0.0378, 0.0195, 0.01] | [10.0, 1.82, 0.344, 0.1, 0.0467, 0.0269, 0.01] | 0 | [189.0, 220.0, 300.0, 350.0, 393.0, 450.0, 530.0, 700.0, 961.0] | [378.0, 500.0, 700.0, 934.0, 1200.0, 1500.0, 2366.0]
HV 80A | HV 80A | 80 | 0 | [10.0, 2.05, 0.369, 0.198, 0.1, 0.051, 0.0298, 0.01] | [10.0, 4.15, 1.03, 0.198, 0.1, 0.051, 0.0172, 0.01] | 0 | [240.0, 300.0, 400.0, 450.0, 530.0, 650.0, 800.0, 1311.0] | [480.0, 550.0, 700.0, 1000.0, 1260.0, 1600.0, 2500.0, 3227.0]
Siemens NH-1-100 | Siemens NH-1-100 | 100 | [5400.0, 2000.0, 400.0, 20.0, 1.0, 0.2, 0.012, 0.004] | 0 | 0 | [150.0, 190.0, 250.0, 430.0, 900.0, 1250.0, 2700.0, 3600.0] | 0 | 0
Siemens NH-1-125 | Siemens NH-1-125 | 125 | [4800.0, 120.0, 7.0, 0.1, 0.004] | 0 | 0 | [180.0, 400.0, 740.0, 2000.0, 4250.0] | 0 | 0
Siemens NH-1-16 | Siemens NH-1-16 | 16 | [4000.0, 400.0, 2.0, 0.1, 0.04, 0.01] | 0 | 0 | [26.0, 35.0, 75.0, 150.0, 200.0, 300.0] | 0 | 0
Siemens NH-1-160 | Siemens NH-1-160 | 160 | [4800.0, 120.0, 7.0, 0.1, 0.004] | 0 | 0 | [210.0, 500.0, 900.0, 2300.0, 5000.0] | 0 | 0
Siemens NH-1-25 | Siemens NH-1-25 | 25 | [4000.0, 1000.0, 10.0, 0.2, 0.02, 0.01] | 0 | 0 | [40.0, 50.0, 100.0, 210.0, 400.0, 500.0] | 0 | 0
Siemens NH-1-50 | Siemens NH-1-50 | 50 | [4000.0, 40.0, 4.0, 1.0, 0.02, 0.01] | 0 | 0 | [86.0, 200.0, 300.0, 400.0, 1000.0, 1280.0] | 0 | 0
Siemens NH-1-63 | Siemens NH-1-63 | 63 | [4000.0, 100.0, 10.0, 2.0, 0.04, 0.01] | 0 | 0 | [100.0, 200.0, 300.0, 400.0, 1000.0, 1500.0] | 0 | 0
Siemens NH-1-80 | Siemens NH-1-80 | 80 | [4800.0, 120.0, 7.0, 0.1, 0.01] | 0 | 0 | [150.58, 250.0, 450.0, 1150.0, 2470.0] | 0 | 0
Siemens NH-2-1000 | Siemens NH-2-1000 | 1000 | [4800.0, 120.0, 7.0, 0.1, 0.004] | 0 | 0 | [1900.0, 3500.0, 8400.0, 24000.0, 52000.0] | 0 | 0
Siemens NH-2-200 | Siemens NH-2-200 | 200 | [4800.0, 120.0, 7.0, 0.1, 0.004] | 0 | 0 | [280.0, 650.0, 1200.0, 3000.0, 7000.0] | 0 | 0
Siemens NH-2-224 | Siemens NH-2-224 | 224 | [4800.0, 120.0, 7.0, 0.2, 0.04, 0.004] | 0 | 0 | [400.0, 750.0, 1453.0, 3025.0, 4315.0, 7600.0] | 0 | 0
Siemens NH-2-250 | Siemens NH-2-250 | 250 | [4800.0, 120.0, 7.0, 0.1, 0.004] | 0 | 0 | [450.0, 800.0, 1650.0, 4000.0, 8500.0] | 0 | 0
Siemens NH-2-315 | Siemens NH-2-315 | 315 | [4800.0, 120.0, 7.0, 0.1, 0.004] | 0 | 0 | [550.0, 920.0, 1900.0, 5000.0, 11000.0] | 0 | 0
Siemens NH-2-355 | Siemens NH-2-355 | 355 | [4800.0, 120.0, 6.0, 0.1, 0.004] | 0 | 0 | [650.0, 1116.27, 2350.0, 5840.0, 12790.0] | 0 | 0
Siemens NH-2-400 | Siemens NH-2-400 | 400 | [4800.0, 120.0, 7.0, 0.1, 0.004] | 0 | 0 | [720.0, 1350.0, 2800.0, 6500.0, 15000.0] | 0 | 0
Siemens NH-2-425 | Siemens NH-2-425 | 425 | [4800.0, 120.0, 7.0, 0.1, 0.004] | 0 | 0 | [850.0, 1500.0, 3050.0, 7500.0, 16500.0] | 0 | 0
Siemens NH-2-630 | Siemens NH-2-630 | 630 | [4800.0, 120.0, 7.0, 0.1, 0.004] | 0 | 0 | [1200.0, 2000.0, 4800.0, 12000.0, 26000.0] | 0 | 0

## dtypes
| element | column | dtype
0 | bus | name | object
1 | bus | vn_kv | float64
2 | bus | type | object
3 | bus | zone | object
4 | bus | in_service | bool
5 | load | name | object
6 | load | bus | uint32
7 | load | p_mw | float64
8 | load | q_mvar | float64
9 | load | const_z_percent | float64
10 | load | const_i_percent | float64
11 | load | sn_mva | float64
12 | load | scaling | float64
13 | load | in_service | bool
14 | load | type | object
15 | ext_grid | name | object
16 | ext_grid | bus | uint32
17 | ext_grid | vm_pu | float64
18 | ext_grid | va_degree | float64
19 | ext_grid | slack_weight | float64
20 | ext_grid | in_service | bool
21 | line | name | object
22 | line | std_type | object
23 | line | from_bus | uint32
24 | line | to_bus | uint32
25 | line | length_km | float64
26 | line | r_ohm_per_km | float64
27 | line | x_ohm_per_km | float64
28 | line | c_nf_per_km | float64
29 | line | g_us_per_km | float64
30 | line | max_i_ka | float64
31 | line | df | float64
32 | line | parallel | uint32
33 | line | type | object
34 | line | in_service | bool
35 | trafo | name | object
36 | trafo | std_type | object
37 | trafo | hv_bus | uint32
38 | trafo | lv_bus | uint32
39 | trafo | sn_mva | float64
40 | trafo | vn_hv_kv | float64
41 | trafo | vn_lv_kv | float64
42 | trafo | vk_percent | float64
43 | trafo | vkr_percent | float64
44 | trafo | pfe_kw | float64
45 | trafo | i0_percent | float64
46 | trafo | shift_degree | float64
47 | trafo | tap_side | object
48 | trafo | tap_neutral | int32
49 | trafo | tap_min | int32
50 | trafo | tap_max | int32
51 | trafo | tap_step_percent | float64
52 | trafo | tap_step_degree | float64
53 | trafo | tap_pos | int32
54 | trafo | tap_phase_shifter | bool
55 | trafo | parallel | uint32
56 | trafo | df | float64
57 | trafo | in_service | bool
58 | line_geodata | coords | object
59 | bus_geodata | x | float64
60 | bus_geodata | y | float64
61 | bus_geodata | coords | object

## parameters
| version | format_version | converged | OPF_converged | name | f_hz | sn_mva
0 | 2.14.6 | 2.14.0 | FALSE | FALSE |  | 50 | 1