## bus
| name | vn_kv | type | zone | in_service
0 | bus_LV_2963-1_0_2_node_0 | 0.4 | n |  | TRUE
1 | bus_LV_2963-1_0_2_node_1 | 0.4 | n |  | TRUE
2 | bus_LV_2963-1_0_2_node_3 | 0.4 | n |  | TRUE
3 | bus_LV_2963-1_0_2_node_2 | 0.4 | n |  | TRUE
4 | bus_LV_2963-1_0_2_node_4 | 0.4 | n |  | TRUE
5 | bus_LV_2963-1_0_2_node_11 | 0.4 | n |  | TRUE
6 | bus_LV_2963-1_0_2_node_5 | 0.4 | n |  | TRUE
7 | bus_LV_2963-1_0_2_node_25 | 0.4 | n |  | TRUE
8 | bus_LV_2963-1_0_2_node_23 | 0.4 | n |  | TRUE
9 | bus_LV_2963-1_0_2_node_9 | 0.4 | n |  | TRUE
10 | bus_LV_2963-1_0_2_node_7 | 0.4 | n |  | TRUE
11 | bus_LV_2963-1_0_2_node_8 | 0.4 | n |  | TRUE
12 | bus_LV_2963-1_0_2_node_10 | 0.4 | n |  | TRUE
13 | bus_LV_2963-1_0_2_node_13 | 0.4 | n |  | TRUE
14 | bus_LV_2963-1_0_2_node_15 | 0.4 | n |  | TRUE
15 | bus_LV_2963-1_0_2_node_14 | 0.4 | n |  | TRUE
16 | bus_LV_2963-1_0_2_node_16 | 0.4 | n |  | TRUE
17 | bus_LV_2963-1_0_2_node_17 | 0.4 | n |  | TRUE
18 | bus_LV_2963-1_0_2_node_18 | 0.4 | n |  | TRUE
19 | bus_LV_2963-1_0_2_node_19 | 0.4 | n |  | TRUE
20 | bus_LV_2963-1_0_2_node_20 | 0.4 | n |  | TRUE
21 | bus_LV_2963-1_0_2_node_21 | 0.4 | n |  | TRUE
22 | bus_LV_2963-1_0_2_node_22 | 0.4 | n |  | TRUE
23 | bus_LV_2963-1_0_2_node_24 | 0.4 | n |  | TRUE
24 | bus_LV_2963-1_0_2_node_130 | 0.4 | n |  | TRUE
25 | bus_LV_2963-1_0_2_node_157 | 0.4 | n |  | TRUE
26 | bus_LV_2963-1_0_2_node_26 | 0.4 | n |  | TRUE
27 | bus_LV_2963-1_0_2_node_158 | 0.4 | n |  | TRUE
28 | bus_LV_2963-1_0_2_node_112 | 0.4 | n |  | TRUE
29 | bus_LV_2963-1_0_2_node_111 | 0.4 | n |  | TRUE
30 | bus_LV_2963-1_0_2_node_82 | 0.4 | n |  | TRUE
31 | bus_LV_2963-1_0_2_node_83 | 0.4 | n |  | TRUE
32 | bus_LV_2963-1_0_2_node_89 | 0.4 | n |  | TRUE
33 | bus_LV_2963-1_0_2_node_90 | 0.4 | n |  | TRUE
34 | bus_LV_2963-1_0_2_node_86 | 0.4 | n |  | TRUE
35 | bus_LV_2963-1_0_2_node_91 | 0.4 | n |  | TRUE
36 | bus_LV_2963-1_0_2_node_92 | 0.4 | n |  | TRUE
37 | bus_LV_2963-1_0_2_node_84 | 0.4 | n |  | TRUE
38 | bus_LV_2963-1_0_2_node_85 | 0.4 | n |  | TRUE
39 | bus_LV_2963-1_0_2_node_87 | 0.4 | n |  | TRUE
40 | bus_LV_2963-1_0_2_node_88 | 0.4 | n |  | TRUE
41 | bus_LV_2963-1_0_2_node_142 | 0.4 | n |  | TRUE
42 | bus_LV_2963-1_0_2_node_141 | 0.4 | n |  | TRUE
43 | bus_LV_2963-1_0_2_node_98 | 0.4 | n |  | TRUE
44 | bus_LV_2963-1_0_2_node_121 | 0.4 | n |  | TRUE
45 | bus_LV_2963-1_0_2_node_93 | 0.4 | n |  | TRUE
46 | bus_LV_2963-1_0_2_node_123 | 0.4 | n |  | TRUE
47 | bus_LV_2963-1_0_2_node_118 | 0.4 | n |  | TRUE
48 | bus_LV_2963-1_0_2_node_96 | 0.4 | n |  | TRUE
49 | bus_LV_2963-1_0_2_node_119 | 0.4 | n |  | TRUE
50 | bus_LV_2963-1_0_2_node_124 | 0.4 | n |  | TRUE
51 | bus_LV_2963-1_0_2_node_120 | 0.4 | n |  | TRUE
52 | bus_LV_2963-1_0_2_node_117 | 0.4 | n |  | TRUE
53 | bus_LV_2963-1_0_2_node_100 | 0.4 | n |  | TRUE
54 | bus_LV_2963-1_0_2_node_101 | 0.4 | n |  | TRUE
55 | bus_LV_2963-1_0_2_node_97 | 0.4 | n |  | TRUE
56 | bus_LV_2963-1_0_2_node_102 | 0.4 | n |  | TRUE
57 | bus_LV_2963-1_0_2_node_103 | 0.4 | n |  | TRUE
58 | bus_LV_2963-1_0_2_node_104 | 0.4 | n |  | TRUE
59 | bus_LV_2963-1_0_2_node_105 | 0.4 | n |  | TRUE
60 | bus_LV_2963-1_0_2_node_106 | 0.4 | n |  | TRUE
61 | bus_LV_2963-1_0_2_node_107 | 0.4 | n |  | TRUE
62 | bus_LV_2963-1_0_2_node_108 | 0.4 | n |  | TRUE
63 | bus_LV_2963-1_0_2_node_109 | 0.4 | n |  | TRUE
64 | bus_LV_2963-1_0_2_node_110 | 0.4 | n |  | TRUE
65 | bus_LV_2963-1_0_2_node_114 | 0.4 | n |  | TRUE
66 | bus_LV_2963-1_0_2_node_116 | 0.4 | n |  | TRUE
67 | bus_LV_2963-1_0_2_node_115 | 0.4 | n |  | TRUE
68 | bus_LV_2963-1_0_2_node_113 | 0.4 | n |  | TRUE
69 | bus_LV_2963-1_0_2_node_122 | 0.4 | n |  | TRUE
70 | bus_LV_2963-1_0_2_node_125 | 0.4 | n |  | TRUE
71 | bus_LV_2963-1_0_2_node_126 | 0.4 | n |  | TRUE
72 | bus_LV_2963-1_0_2_node_127 | 0.4 | n |  | TRUE
73 | bus_LV_2963-1_0_2_node_128 | 0.4 | n |  | TRUE
74 | bus_LV_2963-1_0_2_node_129 | 0.4 | n |  | TRUE
75 | bus_LV_2963-1_0_2_node_134 | 0.4 | n |  | TRUE
76 | bus_LV_2963-1_0_2_node_135 | 0.4 | n |  | TRUE
77 | bus_LV_2963-1_0_2_node_136 | 0.4 | n |  | TRUE
78 | bus_LV_2963-1_0_2_node_133 | 0.4 | n |  | TRUE
79 | bus_LV_2963-1_0_2_node_131 | 0.4 | n |  | TRUE
80 | bus_LV_2963-1_0_2_node_132 | 0.4 | n |  | TRUE
81 | bus_LV_2963-1_0_2_node_137 | 0.4 | n |  | TRUE
82 | bus_LV_2963-1_0_2_node_140 | 0.4 | n |  | TRUE
83 | bus_LV_2963-1_0_2_node_139 | 0.4 | n |  | TRUE
84 | bus_MV_402_0_node_27 | 20 | n |  | TRUE

## load
| name | bus | p_mw | q_mvar | const_z_percent | const_i_percent | sn_mva | scaling | in_service | type
0 | LV_2963-1_0_2_load_0 | 0 | 0.00017731 | 4.4438e-05 | 0 | 0 |  | 1 | TRUE | wye
1 | LV_2963-1_0_2_load_1 | 1 | 8.8297e-05 | 2.2129e-05 | 0 | 0 |  | 1 | TRUE | wye
2 | LV_2963-1_0_2_load_4 | 4 | 0.00025887 | 6.4879e-05 | 0 | 0 |  | 1 | TRUE | wye
3 | LV_2963-1_0_2_load_5 | 6 | 0.0028405 | 0.0007119 | 0 | 0 |  | 1 | TRUE | wye
4 | LV_2963-1_0_2_load_9 | 9 | 0.00033114 | 8.2992e-05 | 0 | 0 |  | 1 | TRUE | wye
5 | LV_2963-1_0_2_load_7 | 10 | 0.00080229 | 0.00020107 | 0 | 0 |  | 1 | TRUE | wye
6 | LV_2963-1_0_2_load_8 | 11 | 0.0015507 | 0.00038864 | 0 | 0 |  | 1 | TRUE | wye
7 | LV_2963-1_0_2_load_10 | 12 | 0.0018164 | 0.00045523 | 0 | 0 |  | 1 | TRUE | wye
8 | LV_2963-1_0_2_load_13 | 13 | 0.00028715 | 7.1967e-05 | 0 | 0 |  | 1 | TRUE | wye
9 | LV_2963-1_0_2_load_14 | 15 | 0.00083993 | 0.00021051 | 0 | 0 |  | 1 | TRUE | wye
10 | LV_2963-1_0_2_load_18 | 18 | 0.0011656 | 0.00029212 | 0 | 0 |  | 1 | TRUE | wye
11 | LV_2963-1_0_2_load_19 | 19 | 0.0031741 | 0.0007955 | 0 | 0 |  | 1 | TRUE | wye
12 | LV_2963-1_0_2_load_20 | 20 | 0.0012399 | 0.00031074 | 0 | 0 |  | 1 | TRUE | wye
13 | LV_2963-1_0_2_load_21 | 21 | 0.0022684 | 0.00056852 | 0 | 0 |  | 1 | TRUE | wye
14 | LV_2963-1_0_2_load_22 | 22 | 0.00080905 | 0.00020277 | 0 | 0 |  | 1 | TRUE | wye
15 | LV_2963-1_0_2_load_130 | 24 | 0.00051508 | 0.00012909 | 0 | 0 |  | 1 | TRUE | wye
16 | LV_2963-1_0_2_load_26 | 26 | 0.0011013 | 0.00027602 | 0 | 0 |  | 1 | TRUE | wye
17 | LV_2963-1_0_2_load_158 | 27 | 0.00041196 | 0.00010325 | 0 | 0 |  | 1 | TRUE | wye
18 | LV_2963-1_0_2_load_112 | 28 | 0.0018624 | 0.00046677 | 0 | 0 |  | 1 | TRUE | wye
19 | LV_2963-1_0_2_load_82 | 30 | 0.0016206 | 0.00040616 | 0 | 0 |  | 1 | TRUE | wye
20 | LV_2963-1_0_2_load_90 | 33 | 0.0010541 | 0.00026419 | 0 | 0 |  | 1 | TRUE | wye
21 | LV_2963-1_0_2_load_86 | 34 | 0.0016937 | 0.00042449 | 0 | 0 |  | 1 | TRUE | wye
22 | LV_2963-1_0_2_load_91 | 35 | 0.00072013 | 0.00018048 | 0 | 0 |  | 1 | TRUE | wye
23 | LV_2963-1_0_2_load_92 | 36 | 0.0013841 | 0.0003469 | 0 | 0 |  | 1 | TRUE | wye
24 | LV_2963-1_0_2_load_84 | 37 | 0.0016426 | 0.00041168 | 0 | 0 |  | 1 | TRUE | wye
25 | LV_2963-1_0_2_load_85 | 38 | 0.0011028 | 0.00027639 | 0 | 0 |  | 1 | TRUE | wye
26 | LV_2963-1_0_2_load_87 | 39 | 0.0010093 | 0.00025296 | 0 | 0 |  | 1 | TRUE | wye
27 | LV_2963-1_0_2_load_88 | 40 | 0.0014738 | 0.00036938 | 0 | 0 |  | 1 | TRUE | wye
28 | LV_2963-1_0_2_load_142 | 41 | 0.00085817 | 0.00021508 | 0 | 0 |  | 1 | TRUE | wye
29 | LV_2963-1_0_2_load_98 | 43 | 0.002518 | 0.00063107 | 0 | 0 |  | 1 | TRUE | wye
30 | LV_2963-1_0_2_load_121 | 44 | 0.0032301 | 0.00080955 | 0 | 0 |  | 1 | TRUE | wye
31 | LV_2963-1_0_2_load_123 | 46 | 0.0023609 | 0.00059169 | 0 | 0 |  | 1 | TRUE | wye
32 | LV_2963-1_0_2_load_96 | 48 | 0.002283 | 0.00057216 | 0 | 0 |  | 1 | TRUE | wye
33 | LV_2963-1_0_2_load_119 | 49 | 0.0024596 | 0.00061644 | 0 | 0 |  | 1 | TRUE | wye
34 | LV_2963-1_0_2_load_124 | 50 | 0.0012682 | 0.00031784 | 0 | 0 |  | 1 | TRUE | wye
35 | LV_2963-1_0_2_load_120 | 51 | 0.00066445 | 0.00016653 | 0 | 0 |  | 1 | TRUE | wye
36 | LV_2963-1_0_2_load_100 | 53 | 0.0012921 | 0.00032384 | 0 | 0 |  | 1 | TRUE | wye
37 | LV_2963-1_0_2_load_101 | 54 | 0.0020557 | 0.00051521 | 0 | 0 |  | 1 | TRUE | wye
38 | LV_2963-1_0_2_load_97 | 55 | 0.0030451 | 0.00076317 | 0 | 0 |  | 1 | TRUE | wye
39 | LV_2963-1_0_2_load_102 | 56 | 0.001702 | 0.00042656 | 0 | 0 |  | 1 | TRUE | wye
40 | LV_2963-1_0_2_load_105 | 59 | 0.001925 | 0.00048245 | 0 | 0 |  | 1 | TRUE | wye
41 | LV_2963-1_0_2_load_107 | 61 | 0.0031733 | 0.00079531 | 0 | 0 |  | 1 | TRUE | wye
42 | LV_2963-1_0_2_load_108 | 62 | 0.0014919 | 0.0003739 | 0 | 0 |  | 1 | TRUE | wye
43 | LV_2963-1_0_2_load_109 | 63 | 0.0019108 | 0.00047889 | 0 | 0 |  | 1 | TRUE | wye
44 | LV_2963-1_0_2_load_110 | 64 | 0.0011594 | 0.00029056 | 0 | 0 |  | 1 | TRUE | wye
45 | LV_2963-1_0_2_load_114 | 65 | 0.0016977 | 0.00042549 | 0 | 0 |  | 1 | TRUE | wye
46 | LV_2963-1_0_2_load_116 | 66 | 0.0028288 | 0.00070896 | 0 | 0 |  | 1 | TRUE | wye
47 | LV_2963-1_0_2_load_115 | 67 | 0.0048989 | 0.0012278 | 0 | 0 |  | 1 | TRUE | wye
48 | LV_2963-1_0_2_load_113 | 68 | 0.0021672 | 0.00054314 | 0 | 0 |  | 1 | TRUE | wye
49 | LV_2963-1_0_2_load_122 | 69 | 0.0015682 | 0.00039303 | 0 | 0 |  | 1 | TRUE | wye
50 | LV_2963-1_0_2_load_125 | 70 | 0.0014642 | 0.00036696 | 0 | 0 |  | 1 | TRUE | wye
51 | LV_2963-1_0_2_load_126 | 71 | 0.00075117 | 0.00018826 | 0 | 0 |  | 1 | TRUE | wye
52 | LV_2963-1_0_2_load_127 | 72 | 0.0012697 | 0.00031823 | 0 | 0 |  | 1 | TRUE | wye
53 | LV_2963-1_0_2_load_128 | 73 | 0.0015438 | 0.00038693 | 0 | 0 |  | 1 | TRUE | wye
54 | LV_2963-1_0_2_load_134 | 75 | 0.0025684 | 0.00064371 | 0 | 0 |  | 1 | TRUE | wye
55 | LV_2963-1_0_2_load_135 | 76 | 0.001044 | 0.00026165 | 0 | 0 |  | 1 | TRUE | wye
56 | LV_2963-1_0_2_load_136 | 77 | 0.001287 | 0.00032255 | 0 | 0 |  | 1 | TRUE | wye
57 | LV_2963-1_0_2_load_131 | 79 | 0.0012983 | 0.00032538 | 0 | 0 |  | 1 | TRUE | wye
58 | LV_2963-1_0_2_load_137 | 81 | 0.0011492 | 0.00028801 | 0 | 0 |  | 1 | TRUE | wye
59 | LV_2963-1_0_2_load_140 | 82 | 0.00062599 | 0.00015689 | 0 | 0 |  | 1 | TRUE | wye
60 | LV_2963-1_0_2_load_139 | 83 | 0.0010353 | 0.00025947 | 0 | 0 |  | 1 | TRUE | wye

## ext_grid
| name | bus | vm_pu | va_degree | slack_weight | in_service
0 |  | 69 | 1 | 0 | 1 | TRUE

## line
| name | std_type | from_bus | to_bus | length_km | r_ohm_per_km | x_ohm_per_km | c_nf_per_km | g_us_per_km | max_i_ka | df | parallel | type | in_service
0 | LV_2963-1_0_2_line_0 | NAYY 4x150 SE | 0 | 1 | 0.0011964 | 0.208 | 0.08 | 261 | 0 | 0.27 | 1 | 1 | cs | TRUE
1 | LV_2963-1_0_2_line_1 | NAYY 4x150 SE | 0 | 2 | 0.17124 | 0.208 | 0.08 | 261 | 0 | 0.27 | 1 | 1 | cs | TRUE
2 | LV_2963-1_0_2_line_2 | NAYY 4x150 SE | 1 | 3 | 0.039288 | 0.208 | 0.08 | 261 | 0 | 0.27 | 1 | 1 | cs | TRUE
3 | LV_2963-1_0_2_line_3 | NAYY 4x150 SE | 2 | 4 | 0.089164 | 0.208 | 0.08 | 261 | 0 | 0.27 | 1 | 1 | cs | TRUE
4 | LV_2963-1_0_2_line_4 | NAYY 4x150 SE | 2 | 5 | 0.15621 | 0.208 | 0.08 | 261 | 0 | 0.27 | 1 | 1 | cs | TRUE
5 | LV_2963-1_0_2_line_5 | NAYY 4x150 SE | 3 | 6 | 0.0085467 | 0.208 | 0.08 | 261 | 0 | 0.27 | 1 | 1 | cs | TRUE
6 | LV_2963-1_0_2_line_6 | NAYY 4x150 SE | 5 | 9 | 0.041038 | 0.208 | 0.08 | 261 | 0 | 0.27 | 1 | 1 | cs | TRUE
7 | LV_2963-1_0_2_line_7 | NAYY 4x150 SE | 6 | 7 | 0.15951 | 0.208 | 0.08 | 261 | 0 | 0.27 | 1 | 1 | cs | TRUE
8 | LV_2963-1_0_2_line_8 | NAYY 4x150 SE | 7 | 8 | 0.11265 | 0.208 | 0.08 | 261 | 0 | 0.27 | 1 | 1 | cs | TRUE
9 | LV_2963-1_0_2_line_9 | NAYY 4x150 SE | 8 | 23 | 0.030281 | 0.208 | 0.08 | 261 | 0 | 0.27 | 1 | 1 | cs | TRUE
10 | LV_2963-1_0_2_line_10 | NAYY 4x150 SE | 8 | 19 | 0.025349 | 0.208 | 0.08 | 261 | 0 | 0.27 | 1 | 1 | cs | TRUE
11 | LV_2963-1_0_2_line_11 | NAYY 4x150 SE | 9 | 10 | 0.03357 | 0.208 | 0.08 | 261 | 0 | 0.27 | 1 | 1 | cs | TRUE
12 | LV_2963-1_0_2_line_12 | NAYY 4x150 SE | 10 | 11 | 0.0074554 | 0.208 | 0.08 | 261 | 0 | 0.27 | 1 | 1 | cs | TRUE
13 | LV_2963-1_0_2_line_13 | NAYY 4x150 SE | 11 | 12 | 0.022848 | 0.208 | 0.08 | 261 | 0 | 0.27 | 1 | 1 | cs | TRUE
14 | LV_2963-1_0_2_line_14 | NAYY 4x150 SE | 13 | 14 | 0.011258 | 0.208 | 0.08 | 261 | 0 | 0.27 | 1 | 1 | cs | TRUE
15 | LV_2963-1_0_2_line_15 | NAYY 4x150 SE | 14 | 17 | 0.010939 | 0.208 | 0.08 | 261 | 0 | 0.27 | 1 | 1 | cs | TRUE
16 | LV_2963-1_0_2_line_16 | NAYY 4x150 SE | 14 | 18 | 0.028995 | 0.208 | 0.08 | 261 | 0 | 0.27 | 1 | 1 | cs | TRUE
17 | LV_2963-1_0_2_line_17 | NAYY 4x150 SE | 15 | 16 | 0.003351 | 0.208 | 0.08 | 261 | 0 | 0.27 | 1 | 1 | cs | TRUE
18 | LV_2963-1_0_2_line_18 | NAYY 4x150 SE | 16 | 19 | 0.016235 | 0.208 | 0.08 | 261 | 0 | 0.27 | 1 | 1 | cs | TRUE
19 | LV_2963-1_0_2_line_19 | NAYY 4x150 SE | 17 | 20 | 0.0094165 | 0.208 | 0.08 | 261 | 0 | 0.27 | 1 | 1 | cs | TRUE
20 | LV_2963-1_0_2_line_20 | NAYY 4x150 SE | 17 | 21 | 0.010825 | 0.208 | 0.08 | 261 | 0 | 0.27 | 1 | 1 | cs | TRUE
21 | LV_2963-1_0_2_line_21 | NAYY 4x150 SE | 18 | 22 | 0.0052132 | 0.208 | 0.08 | 261 | 0 | 0.27 | 1 | 1 | cs | TRUE
22 | LV_2963-1_0_2_line_22 | NAYY 4x150 SE | 20 | 23 | 0.013458 | 0.208 | 0.08 | 261 | 0 | 0.27 | 1 | 1 | cs | TRUE
23 | LV_2963-1_0_2_line_23 | NAYY 4x150 SE | 21 | 24 | 0.040385 | 0.208 | 0.08 | 261 | 0 | 0.27 | 1 | 1 | cs | TRUE
24 | LV_2963-1_0_2_line_24 | NAYY 4x150 SE | 22 | 25 | 0.060757 | 0.208 | 0.08 | 261 | 0 | 0.27 | 1 | 1 | cs | TRUE
25 | LV_2963-1_0_2_line_25 | NAYY 4x150 SE | 23 | 26 | 0.033284 | 0.208 | 0.08 | 261 | 0 | 0.27 | 1 | 1 | cs | TRUE
26 | LV_2963-1_0_2_line_26 | NAYY 4x150 SE | 25 | 27 | 0.054809 | 0.208 | 0.08 | 261 | 0 | 0.27 | 1 | 1 | cs | TRUE
27 | LV_2963-1_0_2_line_27 | NAYY 4x150 SE | 26 | 28 | 0.023531 | 0.208 | 0.08 | 261 | 0 | 0.27 | 1 | 1 | cs | TRUE
28 | LV_2963-1_0_2_line_28 | NAYY 4x150 SE | 28 | 29 | 0.036516 | 0.208 | 0.08 | 261 | 0 | 0.27 | 1 | 1 | cs | TRUE
29 | LV_2963-1_0_2_line_29 | NAYY 4x150 SE | 29 | 68 | 0.039735 | 0.208 | 0.08 | 261 | 0 | 0.27 | 1 | 1 | cs | TRUE
30 | LV_2963-1_0_2_line_30 | NAYY 4x150 SE | 30 | 31 | 0.024195 | 0.208 | 0.08 | 261 | 0 | 0.27 | 1 | 1 | cs | TRUE
31 | LV_2963-1_0_2_line_31 | NAYY 4x150 SE | 31 | 32 | 0.043933 | 0.208 | 0.08 | 261 | 0 | 0.27 | 1 | 1 | cs | TRUE
32 | LV_2963-1_0_2_line_32 | NAYY 4x150 SE | 31 | 33 | 0.015572 | 0.208 | 0.08 | 261 | 0 | 0.27 | 1 | 1 | cs | TRUE
33 | LV_2963-1_0_2_line_33 | NAYY 4x150 SE | 31 | 34 | 0.014525 | 0.208 | 0.08 | 261 | 0 | 0.27 | 1 | 1 | cs | TRUE
34 | LV_2963-1_0_2_line_34 | NAYY 4x150 SE | 32 | 35 | 0.013858 | 0.208 | 0.08 | 261 | 0 | 0.27 | 1 | 1 | cs | TRUE
35 | LV_2963-1_0_2_line_35 | NAYY 4x150 SE | 32 | 36 | 0.014059 | 0.208 | 0.08 | 261 | 0 | 0.27 | 1 | 1 | cs | TRUE
36 | LV_2963-1_0_2_line_36 | NAYY 4x150 SE | 34 | 37 | 0.012023 | 0.208 | 0.08 | 261 | 0 | 0.27 | 1 | 1 | cs | TRUE
37 | LV_2963-1_0_2_line_37 | NAYY 4x150 SE | 35 | 43 | 0.025804 | 0.208 | 0.08 | 261 | 0 | 0.27 | 1 | 1 | cs | TRUE
38 | LV_2963-1_0_2_line_38 | NAYY 4x150 SE | 36 | 44 | 0.029249 | 0.208 | 0.08 | 261 | 0 | 0.27 | 1 | 1 | cs | TRUE
39 | LV_2963-1_0_2_line_39 | NAYY 4x150 SE | 37 | 38 | 0.016896 | 0.208 | 0.08 | 261 | 0 | 0.27 | 1 | 1 | cs | TRUE
40 | LV_2963-1_0_2_line_40 | NAYY 4x150 SE | 38 | 39 | 0.0063899 | 0.208 | 0.08 | 261 | 0 | 0.27 | 1 | 1 | cs | TRUE
41 | LV_2963-1_0_2_line_41 | NAYY 4x150 SE | 39 | 40 | 0.0023259 | 0.208 | 0.08 | 261 | 0 | 0.27 | 1 | 1 | cs | TRUE
42 | LV_2963-1_0_2_line_42 | NAYY 4x150 SE | 40 | 41 | 0.026266 | 0.208 | 0.08 | 261 | 0 | 0.27 | 1 | 1 | cs | TRUE
43 | LV_2963-1_0_2_line_43 | NAYY 4x150 SE | 41 | 42 | 0.024258 | 0.208 | 0.08 | 261 | 0 | 0.27 | 1 | 1 | cs | TRUE
44 | LV_2963-1_0_2_line_44 | NAYY 4x150 SE | 42 | 83 | 0.01573 | 0.208 | 0.08 | 261 | 0 | 0.27 | 1 | 1 | cs | TRUE
45 | LV_2963-1_0_2_line_45 | NAYY 4x150 SE | 43 | 48 | 0.0085544 | 0.208 | 0.08 | 261 | 0 | 0.27 | 1 | 1 | cs | TRUE
46 | LV_2963-1_0_2_line_46 | NAYY 4x150 SE | 44 | 49 | 0.030011 | 0.208 | 0.08 | 261 | 0 | 0.27 | 1 | 1 | cs | TRUE
47 | LV_2963-1_0_2_line_47 | NAYY 4x150 SE | 45 | 46 | 0.015869 | 0.208 | 0.08 | 261 | 0 | 0.27 | 1 | 1 | cs | TRUE
48 | LV_2963-1_0_2_line_48 | NAYY 4x150 SE | 45 | 47 | 0.037574 | 0.208 | 0.08 | 261 | 0 | 0.27 | 1 | 1 | cs | TRUE
49 | LV_2963-1_0_2_line_49 | NAYY 4x150 SE | 46 | 50 | 0.025536 | 0.208 | 0.08 | 261 | 0 | 0.27 | 1 | 1 | cs | TRUE
50 | LV_2963-1_0_2_line_50 | NAYY 4x150 SE | 47 | 51 | 0.016123 | 0.208 | 0.08 | 261 | 0 | 0.27 | 1 | 1 | cs | TRUE
51 | LV_2963-1_0_2_line_51 | NAYY 4x150 SE | 47 | 52 | 0.014992 | 0.208 | 0.08 | 261 | 0 | 0.27 | 1 | 1 | cs | TRUE
52 | LV_2963-1_0_2_line_52 | NAYY 4x150 SE | 48 | 55 | 0.022393 | 0.208 | 0.08 | 261 | 0 | 0.27 | 1 | 1 | cs | TRUE
53 | LV_2963-1_0_2_line_53 | NAYY 4x150 SE | 49 | 52 | 0.021082 | 0.208 | 0.08 | 261 | 0 | 0.27 | 1 | 1 | cs | TRUE
54 | LV_2963-1_0_2_line_54 | NAYY 4x150 SE | 50 | 70 | 0.012251 | 0.208 | 0.08 | 261 | 0 | 0.27 | 1 | 1 | cs | TRUE
55 | LV_2963-1_0_2_line_55 | NAYY 4x150 SE | 51 | 69 | 0.020178 | 0.208 | 0.08 | 261 | 0 | 0.27 | 1 | 1 | cs | TRUE
56 | LV_2963-1_0_2_line_56 | NAYY 4x150 SE | 52 | 66 | 0.0040497 | 0.208 | 0.08 | 261 | 0 | 0.27 | 1 | 1 | cs | TRUE
57 | LV_2963-1_0_2_line_57 | NAYY 4x150 SE | 53 | 54 | 0.038249 | 0.208 | 0.08 | 261 | 0 | 0.27 | 1 | 1 | cs | TRUE
58 | LV_2963-1_0_2_line_58 | NAYY 4x150 SE | 54 | 56 | 0.058188 | 0.208 | 0.08 | 261 | 0 | 0.27 | 1 | 1 | cs | TRUE
59 | LV_2963-1_0_2_line_59 | NAYY 4x150 SE | 56 | 57 | 0.034312 | 0.208 | 0.08 | 261 | 0 | 0.27 | 1 | 1 | cs | TRUE
60 | LV_2963-1_0_2_line_60 | NAYY 4x150 SE | 57 | 58 | 0.070358 | 0.208 | 0.08 | 261 | 0 | 0.27 | 1 | 1 | cs | TRUE
61 | LV_2963-1_0_2_line_61 | NAYY 4x150 SE | 58 | 59 | 0.0038451 | 0.208 | 0.08 | 261 | 0 | 0.27 | 1 | 1 | cs | TRUE
62 | LV_2963-1_0_2_line_62 | NAYY 4x150 SE | 59 | 60 | 0.032499 | 0.208 | 0.08 | 261 | 0 | 0.27 | 1 | 1 | cs | TRUE
63 | LV_2963-1_0_2_line_63 | NAYY 4x150 SE | 60 | 61 | 0.016135 | 0.208 | 0.08 | 261 | 0 | 0.27 | 1 | 1 | cs | TRUE
64 | LV_2963-1_0_2_line_64 | NAYY 4x150 SE | 60 | 62 | 0.016951 | 0.208 | 0.08 | 261 | 0 | 0.27 | 1 | 1 | cs | TRUE
65 | LV_2963-1_0_2_line_65 | NAYY 4x150 SE | 61 | 63 | 0.017743 | 0.208 | 0.08 | 261 | 0 | 0.27 | 1 | 1 | cs | TRUE
66 | LV_2963-1_0_2_line_66 | NAYY 4x150 SE | 62 | 64 | 0.026481 | 0.208 | 0.08 | 261 | 0 | 0.27 | 1 | 1 | cs | TRUE
67 | LV_2963-1_0_2_line_67 | NAYY 4x150 SE | 63 | 65 | 0.0047919 | 0.208 | 0.08 | 261 | 0 | 0.27 | 1 | 1 | cs | TRUE
68 | LV_2963-1_0_2_line_68 | NAYY 4x150 SE | 64 | 66 | 0.028751 | 0.208 | 0.08 | 261 | 0 | 0.27 | 1 | 1 | cs | TRUE
69 | LV_2963-1_0_2_line_69 | NAYY 4x150 SE | 65 | 67 | 0.015473 | 0.208 | 0.08 | 261 | 0 | 0.27 | 1 | 1 | cs | TRUE
70 | LV_2963-1_0_2_line_70 | NAYY 4x150 SE | 68 | 69 | 0.0148 | 0.208 | 0.08 | 261 | 0 | 0.27 | 1 | 1 | cs | TRUE
71 | LV_2963-1_0_2_line_71 | NAYY 4x150 SE | 70 | 71 | 0.018444 | 0.208 | 0.08 | 261 | 0 | 0.27 | 1 | 1 | cs | TRUE
72 | LV_2963-1_0_2_line_72 | NAYY 4x150 SE | 71 | 72 | 0.031485 | 0.208 | 0.08 | 261 | 0 | 0.27 | 1 | 1 | cs | TRUE
73 | LV_2963-1_0_2_line_73 | NAYY 4x150 SE | 72 | 73 | 0.049653 | 0.208 | 0.08 | 261 | 0 | 0.27 | 1 | 1 | cs | TRUE
74 | LV_2963-1_0_2_line_74 | NAYY 4x150 SE | 73 | 74 | 0.015274 | 0.208 | 0.08 | 261 | 0 | 0.27 | 1 | 1 | cs | TRUE
75 | LV_2963-1_0_2_line_75 | NAYY 4x150 SE | 74 | 75 | 0.018042 | 0.208 | 0.08 | 261 | 0 | 0.27 | 1 | 1 | cs | TRUE
76 | LV_2963-1_0_2_line_76 | NAYY 4x150 SE | 74 | 76 | 0.031269 | 0.208 | 0.08 | 261 | 0 | 0.27 | 1 | 1 | cs | TRUE
77 | LV_2963-1_0_2_line_77 | NAYY 4x150 SE | 75 | 77 | 0.02779 | 0.208 | 0.08 | 261 | 0 | 0.27 | 1 | 1 | cs | TRUE
78 | LV_2963-1_0_2_line_78 | NAYY 4x150 SE | 76 | 78 | 0.0034363 | 0.208 | 0.08 | 261 | 0 | 0.27 | 1 | 1 | cs | TRUE
79 | LV_2963-1_0_2_line_79 | NAYY 4x150 SE | 78 | 81 | 0.023018 | 0.208 | 0.08 | 261 | 0 | 0.27 | 1 | 1 | cs | TRUE
80 | LV_2963-1_0_2_line_80 | NAYY 4x150 SE | 78 | 80 | 0.009624 | 0.208 | 0.08 | 261 | 0 | 0.27 | 1 | 1 | cs | TRUE
81 | LV_2963-1_0_2_line_81 | NAYY 4x150 SE | 79 | 80 | 0.022625 | 0.208 | 0.08 | 261 | 0 | 0.27 | 1 | 1 | cs | TRUE
82 | LV_2963-1_0_2_line_82 | NAYY 4x150 SE | 81 | 82 | 0.010749 | 0.208 | 0.08 | 261 | 0 | 0.27 | 1 | 1 | cs | TRUE

## trafo
| name | std_type | hv_bus | lv_bus | sn_mva | vn_hv_kv | vn_lv_kv | vk_percent | vkr_percent | pfe_kw | i0_percent | shift_degree | tap_side | tap_neutral | tap_min | tap_max | tap_step_percent | tap_step_degree | tap_pos | tap_phase_shifter | parallel | df | in_service
0 | LV_2963-1_0_2_trafo_122 | 0.25 MVA 20/0.4 kV | 84 | 69 | 0.25 | 20 | 0.4 | 6 | 1.44 | 0.8 | 0.32 | 150 | hv | 0 | -2 | 2 | 2.5 | 0 | 0 | FALSE | 1 | 1 | TRUE

## line_geodata
| x0 | y0 | x1 | y1 | x2 | y2 | x3 | y3 | x4 | y4
0 | 2703325.5148 | 1284342.0508 | 2703325.6619 | 1284343.2381
1 | 2703310.1443 | 1284171.5022 | 2703325.5148 | 1284342.0508
2 | 2703330.4929 | 1284382.2282 | 2703325.6619 | 1284343.2381
3 | 2703310.1443 | 1284171.5022 | 2703301.7537 | 1284139.6707 | 2703298.1424 | 1284125.9839 | 2703291.4494 | 1284084.4291
4 | 2703466.3569 | 1284170.9198 | 2703310.1443 | 1284171.5022
5 | 2703330.4929 | 1284382.2282 | 2703327.2112 | 1284390.1198
6 | 2703466.3569 | 1284170.9198 | 2703475.9805 | 1284182.0878 | 2703496.5123 | 1284198.5172
7 | 2703272.928 | 1284540.1071 | 2703327.2112 | 1284390.1198
8 | 2703272.928 | 1284540.1071 | 2703234.6602 | 1284646.0997
9 | 2703234.6602 | 1284646.0997 | 2703224.3717 | 1284674.5898
10 | 2703234.6602 | 1284646.0997 | 2703209.5373 | 1284642.7238
11 | 2703522.7235 | 1284219.4912 | 2703496.5123 | 1284198.5172
12 | 2703522.7235 | 1284219.4912 | 2703528.5446 | 1284224.1492
13 | 2703528.5446 | 1284224.1492 | 2703528.5446 | 1284224.1492 | 2703543.2628 | 1284241.6248
14 | 2703203.1679 | 1284688.1085 | 2703200.7387 | 1284677.1154
15 | 2703203.1679 | 1284688.1085 | 2703212.3721 | 1284694.064
16 | 2703203.1679 | 1284688.1085 | 2703175.5522 | 1284696.9455
17 | 2703193.4465 | 1284640.5617 | 2703193.8966 | 1284643.8824
18 | 2703193.4465 | 1284640.5617 | 2703209.5373 | 1284642.7238
19 | 2703212.3721 | 1284694.064 | 2703217.3118 | 1284686.0472
20 | 2703212.3721 | 1284694.064 | 2703206.8265 | 1284703.3606
21 | 2703175.5522 | 1284696.9455 | 2703170.5871 | 1284698.5344
22 | 2703224.3717 | 1284674.5898 | 2703217.3118 | 1284686.0472
23 | 2703206.8265 | 1284703.3606 | 2703200.6858 | 1284713.6549 | 2703184.6164 | 1284737.0694
24 | 2703112.7209 | 1284717.0516 | 2703170.5871 | 1284698.5344
25 | 2703224.3717 | 1284674.5898 | 2703245.5081 | 1284681.6109 | 2703256.0743 | 1284684.7114
26 | 2703128.821 | 1284769.4587 | 2703124.0546 | 1284754.0057 | 2703112.7209 | 1284717.0516
27 | 2703279.2476 | 1284688.2118 | 2703262.962 | 1284686.7325 | 2703256.0743 | 1284684.7114
28 | 2703315.614 | 1284691.5152 | 2703279.2476 | 1284688.2118
29 | 2703315.614 | 1284691.5152 | 2703333.9812 | 1284726.7502
30 | 2703341.0575 | 1284865.0082 | 2703342.386 | 1284889.1667
31 | 2703383.9055 | 1284854.7504 | 2703341.0575 | 1284865.0082
32 | 2703341.0575 | 1284865.0082 | 2703342.3143 | 1284858.8357 | 2703339.4568 | 1284850.0139
33 | 2703341.0575 | 1284865.0082 | 2703326.7758 | 1284867.6581
34 | 2703383.9055 | 1284854.7504 | 2703397.6132 | 1284852.7113
35 | 2703383.9055 | 1284854.7504 | 2703380.9608 | 1284841.003
36 | 2703326.7758 | 1284867.6581 | 2703314.955 | 1284869.8515
37 | 2703423.2748 | 1284850.7446 | 2703410.5187 | 1284850.7915 | 2703397.6132 | 1284852.7113
38 | 2703380.9608 | 1284841.003 | 2703376.8635 | 1284821.8747 | 2703375.0877 | 1284812.3516
39 | 2703298.343 | 1284872.9338 | 2703314.955 | 1284869.8515
40 | 2703298.343 | 1284872.9338 | 2703292.0603 | 1284874.0996
41 | 2703292.0603 | 1284874.0996 | 2703289.7734 | 1284874.5239
42 | 2703263.9478 | 1284879.3159 | 2703289.7734 | 1284874.5239
43 | 2703240.1915 | 1284884.2021 | 2703252.1293 | 1284881.5088 | 2703263.9478 | 1284879.3159
44 | 2703240.1915 | 1284884.2021 | 2703224.8489 | 1284887.6709
45 | 2703431.8291 | 1284850.7132 | 2703423.2748 | 1284850.7446
46 | 2703369.5862 | 1284782.8494 | 2703375.0877 | 1284812.3516
47 | 2703318.6017 | 1284785.631 | 2703304.1096 | 1284792.0967
48 | 2703352.4824 | 1284769.2324 | 2703338.3262 | 1284776.8355 | 2703318.6017 | 1284785.631
49 | 2703280.7896 | 1284802.5011 | 2703304.1096 | 1284792.0967
50 | 2703352.4824 | 1284769.2324 | 2703344.503 | 1284755.2223
51 | 2703352.4824 | 1284769.2324 | 2703365.7216 | 1284762.1248
52 | 2703431.8291 | 1284850.7132 | 2703442.4543 | 1284850.6741 | 2703454.1979 | 1284851.4205
53 | 2703365.7216 | 1284762.1248 | 2703369.5862 | 1284782.8494
54 | 2703280.7896 | 1284802.5011 | 2703275.8387 | 1284804.7099 | 2703269.4085 | 1284807.0102
55 | 2703344.503 | 1284755.2223 | 2703334.5167 | 1284737.6887 | 2703334.5167 | 1284737.6887
56 | 2703365.7216 | 1284762.1248 | 2703369.2313 | 1284760.1045
57 | 2703497.1299 | 1284813.1826 | 2703506.9138 | 1284776.2058
58 | 2703506.9138 | 1284776.2058 | 2703521.798 | 1284719.9537
59 | 2703530.5748 | 1284686.7835 | 2703521.798 | 1284719.9537
60 | 2703464.2216 | 1284707.6927 | 2703487.1262 | 1284695.6728 | 2703503.0899 | 1284689.8924 | 2703518.4854 | 1284687.3939 | 2703530.5748 | 1284686.7835
61 | 2703464.2216 | 1284707.6927 | 2703460.7903 | 1284709.4279
62 | 2703431.789 | 1284724.0939 | 2703460.7903 | 1284709.4279
63 | 2703431.789 | 1284724.0939 | 2703434.8638 | 1284734.9466 | 2703435.1518 | 1284739.7932
64 | 2703431.789 | 1284724.0939 | 2703417.0984 | 1284732.5504
65 | 2703435.1518 | 1284739.7932 | 2703435.3215 | 1284742.6505 | 2703431.3923 | 1284757.0027
66 | 2703417.0984 | 1284732.5504 | 2703394.1485 | 1284745.7612
67 | 2703429.9829 | 1284761.5817 | 2703431.046 | 1284758.2675 | 2703431.3923 | 1284757.0027
68 | 2703394.1485 | 1284745.7612 | 2703369.2313 | 1284760.1045
69 | 2703425.2565 | 1284776.3157 | 2703429.9829 | 1284761.5817
70 | 2703334.5167 | 1284737.6887 | 2703338.7011 | 1284735.8048 | 2703333.9812 | 1284726.7502
71 | 2703269.4085 | 1284807.0102 | 2703252.0422 | 1284813.2227
72 | 2703252.0422 | 1284813.2227 | 2703236.1569 | 1284818.9053 | 2703221.8615 | 1284821.938
73 | 2703221.8615 | 1284821.938 | 2703177.9058 | 1284831.2631 | 2703173.3237 | 1284832.3902
74 | 2703158.4923 | 1284836.0386 | 2703173.3237 | 1284832.3902
75 | 2703158.4923 | 1284836.0386 | 2703162.2555 | 1284853.6843
76 | 2703158.4923 | 1284836.0386 | 2703141.9987 | 1284839.9757 | 2703128.7559 | 1284845.4025
77 | 2703162.2555 | 1284853.6843 | 2703168.0518 | 1284880.8633
78 | 2703125.5762 | 1284846.7056 | 2703128.7559 | 1284845.4025
79 | 2703125.5762 | 1284846.7056 | 2703122.7964 | 1284850.2713 | 2703121.0273 | 1284853.5544 | 2703115.4509 | 1284867.2287
80 | 2703125.5762 | 1284846.7056 | 2703128.7233 | 1284837.6079
81 | 2703128.7233 | 1284837.6079 | 2703138.6362 | 1284817.2697
82 | 2703115.4509 | 1284867.2287 | 2703111.3918 | 1284877.1823

## bus_geodata
| x | y | coords
0 | 2703325.5148 | 1284342.0508
1 | 2703325.6619 | 1284343.2381
2 | 2703310.1443 | 1284171.5022
3 | 2703330.4929 | 1284382.2282
4 | 2703291.4494 | 1284084.4291
5 | 2703466.3569 | 1284170.9198
6 | 2703327.2112 | 1284390.1198
7 | 2703272.928 | 1284540.1071
8 | 2703234.6602 | 1284646.0997
9 | 2703496.5123 | 1284198.5172
10 | 2703522.7235 | 1284219.4912
11 | 2703528.5446 | 1284224.1492
12 | 2703543.2628 | 1284241.6248
13 | 2703200.7387 | 1284677.1154
14 | 2703203.1679 | 1284688.1085
15 | 2703193.8966 | 1284643.8824
16 | 2703193.4465 | 1284640.5617
17 | 2703212.3721 | 1284694.064
18 | 2703175.5522 | 1284696.9455
19 | 2703209.5373 | 1284642.7239
20 | 2703217.3118 | 1284686.0472
21 | 2703206.8265 | 1284703.3606
22 | 2703170.5871 | 1284698.5344
23 | 2703224.3717 | 1284674.5898
24 | 2703184.6164 | 1284737.0694
25 | 2703112.7209 | 1284717.0516
26 | 2703256.0743 | 1284684.7114
27 | 2703128.821 | 1284769.4587
28 | 2703279.2476 | 1284688.2118
29 | 2703315.614 | 1284691.5152
30 | 2703342.386 | 1284889.1667
31 | 2703341.0575 | 1284865.0082
32 | 2703383.9055 | 1284854.7504
33 | 2703339.4568 | 1284850.0139
34 | 2703326.7758 | 1284867.6581
35 | 2703397.6132 | 1284852.7113
36 | 2703380.9608 | 1284841.003
37 | 2703314.955 | 1284869.8515
38 | 2703298.343 | 1284872.9338
39 | 2703292.0603 | 1284874.0996
40 | 2703289.7734 | 1284874.5239
41 | 2703263.9478 | 1284879.3159
42 | 2703240.1915 | 1284884.2021
43 | 2703423.2748 | 1284850.7446
44 | 2703375.0877 | 1284812.3516
45 | 2703318.6017 | 1284785.631
46 | 2703304.1096 | 1284792.0967
47 | 2703352.4824 | 1284769.2324
48 | 2703431.8291 | 1284850.7132
49 | 2703369.5862 | 1284782.8494
50 | 2703280.7896 | 1284802.5011
51 | 2703344.503 | 1284755.2223
52 | 2703365.7216 | 1284762.1248
53 | 2703497.1299 | 1284813.1826
54 | 2703506.9138 | 1284776.2058
55 | 2703454.1979 | 1284851.4205
56 | 2703521.798 | 1284719.9537
57 | 2703530.5748 | 1284686.7835
58 | 2703464.2216 | 1284707.6927
59 | 2703460.7903 | 1284709.4279
60 | 2703431.789 | 1284724.0939
61 | 2703435.1518 | 1284739.7932
62 | 2703417.0984 | 1284732.5504
63 | 2703431.3923 | 1284757.0027
64 | 2703394.1485 | 1284745.7612
65 | 2703429.9829 | 1284761.5817
66 | 2703369.2313 | 1284760.1045
67 | 2703425.2565 | 1284776.3157
68 | 2703333.9812 | 1284726.7502
69 | 2703334.5167 | 1284737.6887
70 | 2703269.4085 | 1284807.0102
71 | 2703252.0422 | 1284813.2227
72 | 2703221.8615 | 1284821.938
73 | 2703173.3237 | 1284832.3902
74 | 2703158.4923 | 1284836.0386
75 | 2703162.2555 | 1284853.6843
76 | 2703128.7559 | 1284845.4025
77 | 2703168.0518 | 1284880.8633
78 | 2703125.5762 | 1284846.7056
79 | 2703138.6362 | 1284817.2697
80 | 2703128.7233 | 1284837.6079
81 | 2703115.4509 | 1284867.2287
82 | 2703111.3918 | 1284877.1823
83 | 2703224.8489 | 1284887.6709
84 | 2703352.4824 | 1284769.2324

## line_std_types
| c_nf_per_km | r_ohm_per_km | x_ohm_per_km | max_i_ka | type | q_mm2 | alpha | voltage_rating
NAYY 4x50 SE | 210 | 0.642 | 0.083 | 0.142 | cs | 50 | 0.00403 | LV
NAYY 4x120 SE | 264 | 0.225 | 0.08 | 0.242 | cs | 120 | 0.00403 | LV
NAYY 4x150 SE | 261 | 0.208 | 0.08 | 0.27 | cs | 150 | 0.00403 | LV
NA2XS2Y 1x95 RM/25 12/20 kV | 216 | 0.313 | 0.132 | 0.252 | cs | 95 | 0.00403 | MV
NA2XS2Y 1x185 RM/25 12/20 kV | 273 | 0.161 | 0.117 | 0.362 | cs | 185 | 0.00403 | MV
NA2XS2Y 1x240 RM/25 12/20 kV | 304 | 0.122 | 0.112 | 0.421 | cs | 240 | 0.00403 | MV
NA2XS2Y 1x95 RM/25 6/10 kV | 315 | 0.313 | 0.123 | 0.249 | cs | 95 | 0.00403 | MV
NA2XS2Y 1x185 RM/25 6/10 kV | 406 | 0.161 | 0.11 | 0.358 | cs | 185 | 0.00403 | MV
NA2XS2Y 1x240 RM/25 6/10 kV | 456 | 0.122 | 0.105 | 0.416 | cs | 240 | 0.00403 | MV
NA2XS2Y 1x150 RM/25 12/20 kV | 250 | 0.206 | 0.116 | 0.319 | cs | 150 | 0.00403 | MV
NA2XS2Y 1x120 RM/25 12/20 kV | 230 | 0.253 | 0.119 | 0.283 | cs | 120 | 0.00403 | MV
NA2XS2Y 1x70 RM/25 12/20 kV | 190 | 0.443 | 0.132 | 0.22 | cs | 70 | 0.00403 | MV
NA2XS2Y 1x150 RM/25 6/10 kV | 360 | 0.206 | 0.11 | 0.315 | cs | 150 | 0.00403 | MV
NA2XS2Y 1x120 RM/25 6/10 kV | 340 | 0.253 | 0.113 | 0.28 | cs | 120 | 0.00403 | MV
NA2XS2Y 1x70 RM/25 6/10 kV | 280 | 0.443 | 0.123 | 0.217 | cs | 70 | 0.00403 | MV
N2XS(FL)2Y 1x120 RM/35 64/110 kV | 112 | 0.153 | 0.166 | 0.366 | cs | 120 | 0.00393 | HV
N2XS(FL)2Y 1x185 RM/35 64/110 kV | 125 | 0.099 | 0.156 | 0.457 | cs | 185 | 0.00393 | HV
N2XS(FL)2Y 1x240 RM/35 64/110 kV | 135 | 0.075 | 0.149 | 0.526 | cs | 240 | 0.00393 | HV
N2XS(FL)2Y 1x300 RM/35 64/110 kV | 144 | 0.06 | 0.144 | 0.588 | cs | 300 | 0.00393 | HV
15-AL1/3-ST1A 0.4 | 11 | 1.8769 | 0.35 | 0.105 | ol | 16 | 0.00403 | LV
24-AL1/4-ST1A 0.4 | 11.25 | 1.2012 | 0.335 | 0.14 | ol | 24 | 0.00403 | LV
48-AL1/8-ST1A 0.4 | 12.2 | 0.5939 | 0.3 | 0.21 | ol | 48 | 0.00403 | LV
94-AL1/15-ST1A 0.4 | 13.2 | 0.306 | 0.29 | 0.35 | ol | 94 | 0.00403 | LV
34-AL1/6-ST1A 10.0 | 9.7 | 0.8342 | 0.36 | 0.17 | ol | 34 | 0.00403 | MV
48-AL1/8-ST1A 10.0 | 10.1 | 0.5939 | 0.35 | 0.21 | ol | 48 | 0.00403 | MV
70-AL1/11-ST1A 10.0 | 10.4 | 0.4132 | 0.339 | 0.29 | ol | 70 | 0.00403 | MV
94-AL1/15-ST1A 10.0 | 10.75 | 0.306 | 0.33 | 0.35 | ol | 94 | 0.00403 | MV
122-AL1/20-ST1A 10.0 | 11.1 | 0.2376 | 0.323 | 0.41 | ol | 122 | 0.00403 | MV
149-AL1/24-ST1A 10.0 | 11.25 | 0.194 | 0.315 | 0.47 | ol | 149 | 0.00403 | MV
34-AL1/6-ST1A 20.0 | 9.15 | 0.8342 | 0.382 | 0.17 | ol | 34 | 0.00403 | MV
48-AL1/8-ST1A 20.0 | 9.5 | 0.5939 | 0.372 | 0.21 | ol | 48 | 0.00403 | MV
70-AL1/11-ST1A 20.0 | 9.7 | 0.4132 | 0.36 | 0.29 | ol | 70 | 0.00403 | MV
94-AL1/15-ST1A 20.0 | 10 | 0.306 | 0.35 | 0.35 | ol | 94 | 0.00403 | MV
122-AL1/20-ST1A 20.0 | 10.3 | 0.2376 | 0.344 | 0.41 | ol | 122 | 0.00403 | MV
149-AL1/24-ST1A 20.0 | 10.5 | 0.194 | 0.337 | 0.47 | ol | 149 | 0.00403 | MV
184-AL1/30-ST1A 20.0 | 10.75 | 0.1571 | 0.33 | 0.535 | ol | 184 | 0.00403 | MV
243-AL1/39-ST1A 20.0 | 11 | 0.1188 | 0.32 | 0.645 | ol | 243 | 0.00403 | MV
48-AL1/8-ST1A 110.0 | 8 | 0.5939 | 0.46 | 0.21 | ol | 48 | 0.00403 | HV
70-AL1/11-ST1A 110.0 | 8.4 | 0.4132 | 0.45 | 0.29 | ol | 70 | 0.00403 | HV
94-AL1/15-ST1A 110.0 | 8.65 | 0.306 | 0.44 | 0.35 | ol | 94 | 0.00403 | HV
122-AL1/20-ST1A 110.0 | 8.5 | 0.2376 | 0.43 | 0.41 | ol | 122 | 0.00403 | HV
149-AL1/24-ST1A 110.0 | 8.75 | 0.194 | 0.41 | 0.47 | ol | 149 | 0.00403 | HV
184-AL1/30-ST1A 110.0 | 8.8 | 0.1571 | 0.4 | 0.535 | ol | 184 | 0.00403 | HV
243-AL1/39-ST1A 110.0 | 9 | 0.1188 | 0.39 | 0.645 | ol | 243 | 0.00403 | HV
305-AL1/39-ST1A 110.0 | 9.2 | 0.0949 | 0.38 | 0.74 | ol | 305 | 0.00403 | HV
490-AL1/64-ST1A 110.0 | 9.75 | 0.059 | 0.37 | 0.96 | ol | 490 | 0.00403 | HV
679-AL1/86-ST1A 110.0 | 9.95 | 0.042 | 0.36 | 1.15 | ol | 679 | 0.00403 | HV
490-AL1/64-ST1A 220.0 | 10 | 0.059 | 0.285 | 0.96 | ol | 490 | 0.00403 | HV
679-AL1/86-ST1A 220.0 | 11.7 | 0.042 | 0.275 | 1.15 | ol | 679 | 0.00403 | HV
490-AL1/64-ST1A 380.0 | 11 | 0.059 | 0.253 | 0.96 | ol | 490 | 0.00403 | HV
679-AL1/86-ST1A 380.0 | 14.6 | 0.042 | 0.25 | 1.15 | ol | 679 | 0.00403 | HV

## trafo_std_types
| i0_percent | pfe_kw | vkr_percent | sn_mva | vn_lv_kv | vn_hv_kv | vk_percent | shift_degree | vector_group | tap_side | tap_neutral | tap_min | tap_max | tap_step_degree | tap_step_percent | tap_phase_shifter
160 MVA 380/110 kV | 0.06 | 60 | 0.25 | 160 | 110 | 380 | 12.2 | 0 | Yy0 | hv | 0 | -9 | 9 | 0 | 1.5 | FALSE
100 MVA 220/110 kV | 0.06 | 55 | 0.26 | 100 | 110 | 220 | 12 | 0 | Yy0 | hv | 0 | -9 | 9 | 0 | 1.5 | FALSE
63 MVA 110/20 kV | 0.04 | 22 | 0.32 | 63 | 20 | 110 | 18 | 150 | YNd5 | hv | 0 | -9 | 9 | 0 | 1.5 | FALSE
40 MVA 110/20 kV | 0.05 | 18 | 0.34 | 40 | 20 | 110 | 16.2 | 150 | YNd5 | hv | 0 | -9 | 9 | 0 | 1.5 | FALSE
25 MVA 110/20 kV | 0.07 | 14 | 0.41 | 25 | 20 | 110 | 12 | 150 | YNd5 | hv | 0 | -9 | 9 | 0 | 1.5 | FALSE
63 MVA 110/10 kV | 0.04 | 22 | 0.32 | 63 | 10 | 110 | 18 | 150 | YNd5 | hv | 0 | -9 | 9 | 0 | 1.5 | FALSE
40 MVA 110/10 kV | 0.05 | 18 | 0.34 | 40 | 10 | 110 | 16.2 | 150 | YNd5 | hv | 0 | -9 | 9 | 0 | 1.5 | FALSE
25 MVA 110/10 kV | 0.07 | 14 | 0.41 | 25 | 10 | 110 | 12 | 150 | YNd5 | hv | 0 | -9 | 9 | 0 | 1.5 | FALSE
0.25 MVA 20/0.4 kV | 0.32 | 0.8 | 1.44 | 0.25 | 0.4 | 20 | 6 | 150 | Yzn5 | hv | 0 | -2 | 2 | 0 | 2.5 | FALSE
0.4 MVA 20/0.4 kV | 0.3375 | 1.35 | 1.425 | 0.4 | 0.4 | 20 | 6 | 150 | Dyn5 | hv | 0 | -2 | 2 | 0 | 2.5 | FALSE
0.63 MVA 20/0.4 kV | 0.2619 | 1.65 | 1.206 | 0.63 | 0.4 | 20 | 6 | 150 | Dyn5 | hv | 0 | -2 | 2 | 0 | 2.5 | FALSE
0.25 MVA 10/0.4 kV | 0.24 | 0.6 | 1.2 | 0.25 | 0.4 | 10 | 4 | 150 | Dyn5 | hv | 0 | -2 | 2 | 0 | 2.5 | FALSE
0.4 MVA 10/0.4 kV | 0.2375 | 0.95 | 1.325 | 0.4 | 0.4 | 10 | 4 | 150 | Dyn5 | hv | 0 | -2 | 2 | 0 | 2.5 | FALSE
0.63 MVA 10/0.4 kV | 0.1873 | 1.18 | 1.0794 | 0.63 | 0.4 | 10 | 4 | 150 | Dyn5 | hv | 0 | -2 | 2 | 0 | 2.5 | FALSE

## trafo3w_std_types
| sn_hv_mva | sn_mv_mva | sn_lv_mva | vn_hv_kv | vn_mv_kv | vn_lv_kv | vk_hv_percent | vk_mv_percent | vk_lv_percent | vkr_hv_percent | vkr_mv_percent | vkr_lv_percent | pfe_kw | i0_percent | shift_mv_degree | shift_lv_degree | vector_group | tap_side | tap_neutral | tap_min | tap_max | tap_step_percent
63/25/38 MVA 110/20/10 kV | 63 | 25 | 38 | 110 | 20 | 10 | 10.4 | 10.4 | 10.4 | 0.28 | 0.32 | 0.35 | 35 | 0.89 | 0 | 0 | YN0yn0yn0 | hv | 0 | -10 | 10 | 1.2
63/25/38 MVA 110/10/10 kV | 63 | 25 | 38 | 110 | 10 | 10 | 10.4 | 10.4 | 10.4 | 0.28 | 0.32 | 0.35 | 35 | 0.89 | 0 | 0 | YN0yn0yn0 | hv | 0 | -10 | 10 | 1.2

## fuse_std_types
| fuse_type | i_rated_a | t_avg | t_min | t_total | x_avg | x_min | x_total
HV 100A | HV 100A | 100 | 0 | [10.0, 3.64, 0.854, 0.281, 0.1, 0.0531, 0.022, 0.01] | [10.0, 4.267, 1.21, 0.403, 0.1, 0.058, 0.022, 0.01] | 0 | [300.0, 350.0, 450.0, 550.0, 700.0, 850.0, 1200.0, 1752.0] | [600.0, 700.0, 900.0, 1150.0, 1665.0, 2000.0, 3000.0, 4313.0]
HV 10A | HV 10A | 10 | 0 | [10.0, 1675.0, 0.344, 0.156, 0.1, 0.0417, 0.0171, 0.01] | [10.0, 1.3, 0.3, 0.155, 0.1, 0.0555, 0.023, 0.01] | 0 | [30.0, 32.0, 35.0, 37.0, 39.0, 50.0, 70.0, 88.0] | [60.0, 70.0, 80.0, 87.0, 94.0, 110.0, 150.0, 216.0]
HV 125A | HV 125A | 125 | 0 | [10.0, 1.82, 0.344, 0.1, 0.0467, 0.0269, 0.01] | [10.0, 2.478, 0.426, 0.1, 0.0427, 0.0211, 0.01] | 0 | [375.0, 500.0, 700.0, 925.0, 1200.0, 1500.0, 2341.0] | [750.0, 1000.0, 1500.0, 2200.0, 3000.0, 4000.0, 5765.0]
HV 160A | HV 160A | 160 | 0 | [10.0, 4.15, 1.03, 0.198, 0.1, 0.051, 0.0172, 0.01] | [10.0, 2.3, 0.734, 0.274, 0.1, 0.046, 0.0177, 0.01] | 0 | [480.0, 550.0, 700.0, 1000.0, 1260.0, 1600.0, 2500.0, 3227.0] | [960.0, 1300.0, 1700.0, 2200.0, 2996.0, 4000.0, 6000.0, 7946.0]
HV 16A | HV 16A | 16 | 0 | [10.0, 0.352, 0.164, 0.1, 0.0649, 0.0342, 0.01] | [10.0, 2.34, 0.722, 0.181, 0.1, 0.055, 0.0296, 0.01] | 0 | [48.0, 60.0, 65.0, 71.0, 80.0, 100.0, 162.0] | [96.0, 110.0, 125.0, 150.0, 168.0, 200.0, 250.0, 398.0]
HV 200A | HV 200A | 200 | 0 | [10.0, 4.267, 1.21, 0.403, 0.1, 0.058, 0.022, 0.01] | [10.0, 3.73, 1.654, 0.328, 0.1, 0.0531, 0.019, 0.01] | 0 | [600.0, 700.0, 900.0, 1150.0, 1665.0, 2000.0, 3000.0, 4313.0] | [1200.0, 1500.0, 1800.0, 2700.0, 3960.0, 5000.0, 7500.0, 10620.0]
HV 20A | HV 20A | 20 | 0 | [10.0, 1.3, 0.3, 0.155, 0.1, 0.0555, 0.023, 0.01] | [10.0, 1.3, 0.161, 0.1, 0.0611, 0.0399, 0.0141, 0.01] | 0 | [60.0, 70.0, 80.0, 87.0, 94.0, 110.0, 150.0, 216.0] | [120.0, 150.0, 200.0, 223.0, 260.0, 300.0, 450.0, 532.0]
HV 25A | HV 25A | 25 | 0 | [10.0, 2.512, 0.833, 0.299, 0.1, 0.0372, 0.0223, 0.01] | [10.0, 3.125, 0.597, 0.198, 0.1, 0.0378, 0.022, 0.01] | 0 | [75.0, 82.0, 90.0, 100.0, 124.0, 170.0, 200.0, 289.0] | [150.0, 170.0, 210.0, 250.0, 294.0, 400.0, 500.0, 711.0]
HV 31.5A | HV 31.5A | 31.5 | 0 | [10.0, 2.34, 0.722, 0.181, 0.1, 0.055, 0.0296, 0.01] | [10.0, 2.84, 0.368, 0.164, 0.1, 0.0621, 0.0378, 0.0195, 0.01] | 0 | [95.0, 110.0, 125.0, 150.0, 165.0, 200.0, 250.0, 390.0] | [189.0, 220.0, 300.0, 350.0, 393.0, 450.0, 530.0, 700.0, 960.0]
HV 40A | HV 40A | 40 | 0 | [10.0, 1.3, 0.161, 0.1, 0.0611, 0.0399, 0.0141, 0.01] | [10.0, 2.05, 0.369, 0.198, 0.1, 0.051, 0.0298, 0.01] | 0 | [120.0, 150.0, 200.0, 223.0, 260.0, 300.0, 450.0, 532.0] | [240.0, 300.0, 400.0, 450.0, 530.0, 650.0, 800.0, 1311.0]
HV 50A | HV 50A | 50 | 0 | [10.0, 3.215, 0.597, 0.198, 0.1, 0.0378, 0.022, 0.01] | [10.0, 3.64, 0.854, 0.281, 0.1, 0.0531, 0.022, 0.01] | 0 | [150.0, 170.0, 210.0, 250.0, 294.0, 400.0, 500.0, 711.0] | [300.0, 350.0, 450.0, 550.0, 700.0, 850.0, 1200.0, 1752.0]
HV 6.3A | HV 6.3A | 6.3 | 0 | [10.0, 1.39, 0.344, 0.168, 0.1, 0.056, 0.0263, 0.01] | [10.0, 1.711, 0.516, 0.198, 0.1, 0.0634, 0.0303, 0.01] | 0 | [19.0, 19.5, 20.4, 20.8, 22.0, 25.0, 32.0, 48.0] | [38.0, 40.0, 43.0, 48.0, 53.0, 60.0, 75.0, 118.0]
HV 63A | HV 63A | 63 | 0 | [10.0, 2.84, 0.368, 0.164, 0.1, 0.0621, 0.0378, 0.0195, 0.01] | [10.0, 1.82, 0.344, 0.1, 0.0467, 0.0269, 0.01] | 0 | [189.0, 220.0, 300.0, 350.0, 393.0, 450.0, 530.0, 700.0, 961.0] | [378.0, 500.0, 700.0, 934.0, 1200.0, 1500.0, 2366.0]
HV 80A | HV 80A | 80 | 0 | [10.0, 2.05, 0.369, 0.198, 0.1, 0.051, 0.0298, 0.01] | [10.0, 4.15, 1.03, 0.198, 0.1, 0.051, 0.0172, 0.01] | 0 | [240.0, 300.0, 400.0, 450.0, 530.0, 650.0, 800.0, 1311.0] | [480.0, 550.0, 700.0, 1000.0, 1260.0, 1600.0, 2500.0, 3227.0]
Siemens NH-1-100 | Siemens NH-1-100 | 100 | [5400.0, 2000.0, 400.0, 20.0, 1.0, 0.2, 0.012, 0.004] | 0 | 0 | [150.0, 190.0, 250.0, 430.0, 900.0, 1250.0, 2700.0, 3600.0] | 0 | 0
Siemens NH-1-125 | Siemens NH-1-125 | 125 | [4800.0, 120.0, 7.0, 0.1, 0.004] | 0 | 0 | [180.0, 400.0, 740.0, 2000.0, 4250.0] | 0 | 0
Siemens NH-1-16 | Siemens NH-1-16 | 16 | [4000.0, 400.0, 2.0, 0.1, 0.04, 0.01] | 0 | 0 | [26.0, 35.0, 75.0, 150.0, 200.0, 300.0] | 0 | 0
Siemens NH-1-160 | Siemens NH-1-160 | 160 | [4800.0, 120.0, 7.0, 0.1, 0.004] | 0 | 0 | [210.0, 500.0, 900.0, 2300.0, 5000.0] | 0 | 0
Siemens NH-1-25 | Siemens NH-1-25 | 25 | [4000.0, 1000.0, 10.0, 0.2, 0.02, 0.01] | 0 | 0 | [40.0, 50.0, 100.0, 210.0, 400.0, 500.0] | 0 | 0
Siemens NH-1-50 | Siemens NH-1-50 | 50 | [4000.0, 40.0, 4.0, 1.0, 0.02, 0.01] | 0 | 0 | [86.0, 200.0, 300.0, 400.0, 1000.0, 1280.0] | 0 | 0
Siemens NH-1-63 | Siemens NH-1-63 | 63 | [4000.0, 100.0, 10.0, 2.0, 0.04, 0.01] | 0 | 0 | [100.0, 200.0, 300.0, 400.0, 1000.0, 1500.0] | 0 | 0
Siemens NH-1-80 | Siemens NH-1-80 | 80 | [4800.0, 120.0, 7.0, 0.1, 0.01] | 0 | 0 | [150.58, 250.0, 450.0, 1150.0, 2470.0] | 0 | 0
Siemens NH-2-1000 | Siemens NH-2-1000 | 1000 | [4800.0, 120.0, 7.0, 0.1, 0.004] | 0 | 0 | [1900.0, 3500.0, 8400.0, 24000.0, 52000.0] | 0 | 0
Siemens NH-2-200 | Siemens NH-2-200 | 200 | [4800.0, 120.0, 7.0, 0.1, 0.004] | 0 | 0 | [280.0, 650.0, 1200.0, 3000.0, 7000.0] | 0 | 0
Siemens NH-2-224 | Siemens NH-2-224 | 224 | [4800.0, 120.0, 7.0, 0.2, 0.04, 0.004] | 0 | 0 | [400.0, 750.0, 1453.0, 3025.0, 4315.0, 7600.0] | 0 | 0
Siemens NH-2-250 | Siemens NH-2-250 | 250 | [4800.0, 120.0, 7.0, 0.1, 0.004] | 0 | 0 | [450.0, 800.0, 1650.0, 4000.0, 8500.0] | 0 | 0
Siemens NH-2-315 | Siemens NH-2-315 | 315 | [4800.0, 120.0, 7.0, 0.1, 0.004] | 0 | 0 | [550.0, 920.0, 1900.0, 5000.0, 11000.0] | 0 | 0
Siemens NH-2-355 | Siemens NH-2-355 | 355 | [4800.0, 120.0, 6.0, 0.1, 0.004] | 0 | 0 | [650.0, 1116.27, 2350.0, 5840.0, 12790.0] | 0 | 0
Siemens NH-2-400 | Siemens NH-2-400 | 400 | [4800.0, 120.0, 7.0, 0.1, 0.004] | 0 | 0 | [720.0, 1350.0, 2800.0, 6500.0, 15000.0] | 0 | 0
Siemens NH-2-425 | Siemens NH-2-425 | 425 | [4800.0, 120.0, 7.0, 0.1, 0.004] | 0 | 0 | [850.0, 1500.0, 3050.0, 7500.0, 16500.0] | 0 | 0
Siemens NH-2-630 | Siemens NH-2-630 | 630 | [4800.0, 120.0, 7.0, 0.1, 0.004] | 0 | 0 | [1200.0, 2000.0, 4800.0, 12000.0, 26000.0] | 0 | 0

## dtypes
| element | column | dtype
0 | bus | name | object
1 | bus | vn_kv | float64
2 | bus | type | object
3 | bus | zone | object
4 | bus | in_service | bool
5 | load | name | object
6 | load | bus | uint32
7 | load | p_mw | float64
8 | load | q_mvar | float64
9 | load | const_z_percent | float64
10 | load | const_i_percent | float64
11 | load | sn_mva | float64
12 | load | scaling | float64
13 | load | in_service | bool
14 | load | type | object
15 | ext_grid | name | object
16 | ext_grid | bus | uint32
17 | ext_grid | vm_pu | float64
18 | ext_grid | va_degree | float64
19 | ext_grid | slack_weight | float64
20 | ext_grid | in_service | bool
21 | line | name | object
22 | line | std_type | object
23 | line | from_bus | uint32
24 | line | to_bus | uint32
25 | line | length_km | float64
26 | line | r_ohm_per_km | float64
27 | line | x_ohm_per_km | float64
28 | line | c_nf_per_km | float64
29 | line | g_us_per_km | float64
30 | line | max_i_ka | float64
31 | line | df | float64
32 | line | parallel | uint32
33 | line | type | object
34 | line | in_service | bool
35 | trafo | name | object
36 | trafo | std_type | object
37 | trafo | hv_bus | uint32
38 | trafo | lv_bus | uint32
39 | trafo | sn_mva | float64
40 | trafo | vn_hv_kv | float64
41 | trafo | vn_lv_kv | float64
42 | trafo | vk_percent | float64
43 | trafo | vkr_percent | float64
44 | trafo | pfe_kw | float64
45 | trafo | i0_percent | float64
46 | trafo | shift_degree | float64
47 | trafo | tap_side | object
48 | trafo | tap_neutral | int32
49 | trafo | tap_min | int32
50 | trafo | tap_max | int32
51 | trafo | tap_step_percent | float64
52 | trafo | tap_step_degree | float64
53 | trafo | tap_pos | int32
54 | trafo | tap_phase_shifter | bool
55 | trafo | parallel | uint32
56 | trafo | df | float64
57 | trafo | in_service | bool
58 | line_geodata | coords | object
59 | bus_geodata | x | float64
60 | bus_geodata | y | float64
61 | bus_geodata | coords | object

## parameters
| version | format_version | converged | OPF_converged | name | f_hz | sn_mva
0 | 2.14.6 | 2.14.0 | FALSE | FALSE |  | 50 | 1