## bus
| name | vn_kv | type | zone | in_service
0 | bus_LV_2963-2_1_2_node_2 | 0.4 | n |  | TRUE
1 | bus_LV_2963-2_1_2_node_3 | 0.4 | n |  | TRUE
2 | bus_LV_2963-2_1_2_node_5 | 0.4 | n |  | TRUE
3 | bus_LV_2963-2_1_2_node_16 | 0.4 | n |  | TRUE
4 | bus_LV_2963-2_1_2_node_6 | 0.4 | n |  | TRUE
5 | bus_LV_2963-2_1_2_node_37 | 0.4 | n |  | TRUE
6 | bus_LV_2963-2_1_2_node_14 | 0.4 | n |  | TRUE
7 | bus_LV_2963-2_1_2_node_35 | 0.4 | n |  | TRUE
8 | bus_LV_2963-2_1_2_node_7 | 0.4 | n |  | TRUE
9 | bus_LV_2963-2_1_2_node_8 | 0.4 | n |  | TRUE
10 | bus_LV_2963-2_1_2_node_9 | 0.4 | n |  | TRUE
11 | bus_LV_2963-2_1_2_node_10 | 0.4 | n |  | TRUE
12 | bus_LV_2963-2_1_2_node_11 | 0.4 | n |  | TRUE
13 | bus_LV_2963-2_1_2_node_50 | 0.4 | n |  | TRUE
14 | bus_LV_2963-2_1_2_node_57 | 0.4 | n |  | TRUE
15 | bus_LV_2963-2_1_2_node_32 | 0.4 | n |  | TRUE
16 | bus_LV_2963-2_1_2_node_33 | 0.4 | n |  | TRUE
17 | bus_LV_2963-2_1_2_node_12 | 0.4 | n |  | TRUE
18 | bus_LV_2963-2_1_2_node_13 | 0.4 | n |  | TRUE
19 | bus_LV_2963-2_1_2_node_15 | 0.4 | n |  | TRUE
20 | bus_LV_2963-2_1_2_node_44 | 0.4 | n |  | TRUE
21 | bus_LV_2963-2_1_2_node_45 | 0.4 | n |  | TRUE
22 | bus_LV_2963-2_1_2_node_17 | 0.4 | n |  | TRUE
23 | bus_LV_2963-2_1_2_node_18 | 0.4 | n |  | TRUE
24 | bus_LV_2963-2_1_2_node_19 | 0.4 | n |  | TRUE
25 | bus_LV_2963-2_1_2_node_60 | 0.4 | n |  | TRUE
26 | bus_LV_2963-2_1_2_node_61 | 0.4 | n |  | TRUE
27 | bus_LV_2963-2_1_2_node_20 | 0.4 | n |  | TRUE
28 | bus_LV_2963-2_1_2_node_21 | 0.4 | n |  | TRUE
29 | bus_LV_2963-2_1_2_node_22 | 0.4 | n |  | TRUE
30 | bus_LV_2963-2_1_2_node_23 | 0.4 | n |  | TRUE
31 | bus_LV_2963-2_1_2_node_24 | 0.4 | n |  | TRUE
32 | bus_LV_2963-2_1_2_node_25 | 0.4 | n |  | TRUE
33 | bus_LV_2963-2_1_2_node_58 | 0.4 | n |  | TRUE
34 | bus_LV_2963-2_1_2_node_41 | 0.4 | n |  | TRUE
35 | bus_LV_2963-2_1_2_node_39 | 0.4 | n |  | TRUE
36 | bus_LV_2963-2_1_2_node_59 | 0.4 | n |  | TRUE
37 | bus_LV_2963-2_1_2_node_42 | 0.4 | n |  | TRUE
38 | bus_LV_2963-2_1_2_node_40 | 0.4 | n |  | TRUE
39 | bus_LV_2963-2_1_2_node_56 | 0.4 | n |  | TRUE
40 | bus_LV_2963-2_1_2_node_30 | 0.4 | n |  | TRUE
41 | bus_LV_2963-2_1_2_node_26 | 0.4 | n |  | TRUE
42 | bus_LV_2963-2_1_2_node_27 | 0.4 | n |  | TRUE
43 | bus_LV_2963-2_1_2_node_28 | 0.4 | n |  | TRUE
44 | bus_LV_2963-2_1_2_node_29 | 0.4 | n |  | TRUE
45 | bus_LV_2963-2_1_2_node_31 | 0.4 | n |  | TRUE
46 | bus_LV_2963-2_1_2_node_52 | 0.4 | n |  | TRUE
47 | bus_LV_2963-2_1_2_node_51 | 0.4 | n |  | TRUE
48 | bus_LV_2963-2_1_2_node_38 | 0.4 | n |  | TRUE
49 | bus_LV_2963-2_1_2_node_55 | 0.4 | n |  | TRUE
50 | bus_LV_2963-2_1_2_node_36 | 0.4 | n |  | TRUE
51 | bus_LV_2963-2_1_2_node_34 | 0.4 | n |  | TRUE
52 | bus_LV_2963-2_1_2_node_43 | 0.4 | n |  | TRUE
53 | bus_LV_2963-2_1_2_node_49 | 0.4 | n |  | TRUE
54 | bus_LV_2963-2_1_2_node_46 | 0.4 | n |  | TRUE
55 | bus_LV_2963-2_1_2_node_47 | 0.4 | n |  | TRUE
56 | bus_LV_2963-2_1_2_node_48 | 0.4 | n |  | TRUE
57 | bus_LV_2963-2_1_2_node_53 | 0.4 | n |  | TRUE
58 | bus_LV_2963-2_1_2_node_54 | 0.4 | n |  | TRUE
59 | bus_LV_2963-2_1_2_node_64 | 0.4 | n |  | TRUE
60 | bus_LV_2963-2_1_2_node_63 | 0.4 | n |  | TRUE
61 | bus_LV_2963-2_1_2_node_62 | 0.4 | n |  | TRUE
62 | bus_MV_0_node_42 | 20 | n |  | TRUE

## load
| name | bus | p_mw | q_mvar | const_z_percent | const_i_percent | sn_mva | scaling | in_service | type
0 | LV_2963-2_1_2_load_2 | 0 | 0.00017073 | 4.279e-05 | 0 | 0 |  | 1 | TRUE | wye
1 | LV_2963-2_1_2_load_3 | 1 | 0.00012949 | 3.2452e-05 | 0 | 0 |  | 1 | TRUE | wye
2 | LV_2963-2_1_2_load_5 | 2 | 0.00021854 | 5.4772e-05 | 0 | 0 |  | 1 | TRUE | wye
3 | LV_2963-2_1_2_load_6 | 4 | 0.0063128 | 0.0015821 | 0 | 0 |  | 1 | TRUE | wye
4 | LV_2963-2_1_2_load_14 | 6 | 0.00035761 | 8.9626e-05 | 0 | 0 |  | 1 | TRUE | wye
5 | LV_2963-2_1_2_load_35 | 7 | 0.00019563 | 4.9029e-05 | 0 | 0 |  | 1 | TRUE | wye
6 | LV_2963-2_1_2_load_7 | 8 | 0.0013854 | 0.00034722 | 0 | 0 |  | 1 | TRUE | wye
7 | LV_2963-2_1_2_load_10 | 11 | 0.00028009 | 7.0197e-05 | 0 | 0 |  | 1 | TRUE | wye
8 | LV_2963-2_1_2_load_11 | 12 | 0.0065326 | 0.0016372 | 0 | 0 |  | 1 | TRUE | wye
9 | LV_2963-2_1_2_load_57 | 14 | 0.0018535 | 0.00046453 | 0 | 0 |  | 1 | TRUE | wye
10 | LV_2963-2_1_2_load_32 | 15 | 0.0012094 | 0.00030309 | 0 | 0 |  | 1 | TRUE | wye
11 | LV_2963-2_1_2_load_33 | 16 | 0.00027286 | 6.8386e-05 | 0 | 0 |  | 1 | TRUE | wye
12 | LV_2963-2_1_2_load_12 | 17 | 0.00023554 | 5.9032e-05 | 0 | 0 |  | 1 | TRUE | wye
13 | LV_2963-2_1_2_load_13 | 18 | 0.00063754 | 0.00015978 | 0 | 0 |  | 1 | TRUE | wye
14 | LV_2963-2_1_2_load_15 | 19 | 0.00019712 | 4.9402e-05 | 0 | 0 |  | 1 | TRUE | wye
15 | LV_2963-2_1_2_load_44 | 20 | 0.00016501 | 4.1354e-05 | 0 | 0 |  | 1 | TRUE | wye
16 | LV_2963-2_1_2_load_45 | 21 | 0.00026337 | 6.6006e-05 | 0 | 0 |  | 1 | TRUE | wye
17 | LV_2963-2_1_2_load_17 | 22 | 0.0027124 | 0.00067979 | 0 | 0 |  | 1 | TRUE | wye
18 | LV_2963-2_1_2_load_18 | 23 | 0.0010513 | 0.00026349 | 0 | 0 |  | 1 | TRUE | wye
19 | LV_2963-2_1_2_load_19 | 24 | 0.0010563 | 0.00026474 | 0 | 0 |  | 1 | TRUE | wye
20 | LV_2963-2_1_2_load_60 | 25 | 0.00034558 | 8.661e-05 | 0 | 0 |  | 1 | TRUE | wye
21 | LV_2963-2_1_2_load_61 | 26 | 0.00022045 | 5.525e-05 | 0 | 0 |  | 1 | TRUE | wye
22 | LV_2963-2_1_2_load_20 | 27 | 0.00042277 | 0.00010596 | 0 | 0 |  | 1 | TRUE | wye
23 | LV_2963-2_1_2_load_21 | 28 | 0.00039532 | 9.9076e-05 | 0 | 0 |  | 1 | TRUE | wye
24 | LV_2963-2_1_2_load_23 | 30 | 0.0003229 | 8.0925e-05 | 0 | 0 |  | 1 | TRUE | wye
25 | LV_2963-2_1_2_load_24 | 31 | 0.0011858 | 0.00029719 | 0 | 0 |  | 1 | TRUE | wye
26 | LV_2963-2_1_2_load_58 | 33 | 0.00014575 | 3.6529e-05 | 0 | 0 |  | 1 | TRUE | wye
27 | LV_2963-2_1_2_load_41 | 34 | 0.00060025 | 0.00015044 | 0 | 0 |  | 1 | TRUE | wye
28 | LV_2963-2_1_2_load_39 | 35 | 0.0012936 | 0.00032419 | 0 | 0 |  | 1 | TRUE | wye
29 | LV_2963-2_1_2_load_40 | 38 | 0.00095452 | 0.00023923 | 0 | 0 |  | 1 | TRUE | wye
30 | LV_2963-2_1_2_load_56 | 39 | 0.0017286 | 0.00043323 | 0 | 0 |  | 1 | TRUE | wye
31 | LV_2963-2_1_2_load_30 | 40 | 0.00051348 | 0.00012869 | 0 | 0 |  | 1 | TRUE | wye
32 | LV_2963-2_1_2_load_26 | 41 | 0.00050456 | 0.00012645 | 0 | 0 |  | 1 | TRUE | wye
33 | LV_2963-2_1_2_load_27 | 42 | 0.00032345 | 8.1064e-05 | 0 | 0 |  | 1 | TRUE | wye
34 | LV_2963-2_1_2_load_31 | 45 | 0.00011836 | 2.9665e-05 | 0 | 0 |  | 1 | TRUE | wye
35 | LV_2963-2_1_2_load_52 | 46 | 0.00082283 | 0.00020622 | 0 | 0 |  | 1 | TRUE | wye
36 | LV_2963-2_1_2_load_51 | 47 | 0.00021932 | 5.4966e-05 | 0 | 0 |  | 1 | TRUE | wye
37 | LV_2963-2_1_2_load_38 | 48 | 0.00037344 | 9.3592e-05 | 0 | 0 |  | 1 | TRUE | wye
38 | LV_2963-2_1_2_load_36 | 50 | 0.00058151 | 0.00014574 | 0 | 0 |  | 1 | TRUE | wye
39 | LV_2963-2_1_2_load_34 | 51 | 0.00078044 | 0.0001956 | 0 | 0 |  | 1 | TRUE | wye
40 | LV_2963-2_1_2_load_43 | 52 | 0.0037658 | 0.0009438 | 0 | 0 |  | 1 | TRUE | wye
41 | LV_2963-2_1_2_load_49 | 53 | 0.0003135 | 7.8569e-05 | 0 | 0 |  | 1 | TRUE | wye
42 | LV_2963-2_1_2_load_46 | 54 | 0.00015548 | 3.8968e-05 | 0 | 0 |  | 1 | TRUE | wye
43 | LV_2963-2_1_2_load_47 | 55 | 0.00064116 | 0.00016069 | 0 | 0 |  | 1 | TRUE | wye
44 | LV_2963-2_1_2_load_48 | 56 | 0.0010572 | 0.00026496 | 0 | 0 |  | 1 | TRUE | wye
45 | LV_2963-2_1_2_load_54 | 58 | 0.00038893 | 9.7475e-05 | 0 | 0 |  | 1 | TRUE | wye
46 | LV_2963-2_1_2_load_64 | 59 | 0.0014272 | 0.00035768 | 0 | 0 |  | 1 | TRUE | wye
47 | LV_2963-2_1_2_load_63 | 60 | 0.0002203 | 5.5213e-05 | 0 | 0 |  | 1 | TRUE | wye
48 | LV_2963-2_1_2_load_62 | 61 | 0.0003456 | 8.6616e-05 | 0 | 0 |  | 1 | TRUE | wye

## ext_grid
| name | bus | vm_pu | va_degree | slack_weight | in_service
0 |  | 37 | 1 | 0 | 1 | TRUE

## line
| name | std_type | from_bus | to_bus | length_km | r_ohm_per_km | x_ohm_per_km | c_nf_per_km | g_us_per_km | max_i_ka | df | parallel | type | in_service
0 | LV_2963-2_1_2_line_0 | NAYY 4x150 SE | 0 | 1 | 0.0020683 | 0.208 | 0.08 | 261 | 0 | 0.27 | 1 | 1 | cs | TRUE
1 | LV_2963-2_1_2_line_1 | NAYY 4x150 SE | 1 | 2 | 0.031629 | 0.208 | 0.08 | 261 | 0 | 0.27 | 1 | 1 | cs | TRUE
2 | LV_2963-2_1_2_line_2 | NAYY 4x150 SE | 2 | 3 | 0.012271 | 0.208 | 0.08 | 261 | 0 | 0.27 | 1 | 1 | cs | TRUE
3 | LV_2963-2_1_2_line_3 | NAYY 4x150 SE | 3 | 6 | 0.036046 | 0.208 | 0.08 | 261 | 0 | 0.27 | 1 | 1 | cs | TRUE
4 | LV_2963-2_1_2_line_4 | NAYY 4x150 SE | 4 | 5 | 0.073032 | 0.208 | 0.08 | 261 | 0 | 0.27 | 1 | 1 | cs | TRUE
5 | LV_2963-2_1_2_line_5 | NAYY 4x150 SE | 5 | 7 | 0.1297 | 0.208 | 0.08 | 261 | 0 | 0.27 | 1 | 1 | cs | TRUE
6 | LV_2963-2_1_2_line_6 | NAYY 4x150 SE | 6 | 17 | 0.012112 | 0.208 | 0.08 | 261 | 0 | 0.27 | 1 | 1 | cs | TRUE
7 | LV_2963-2_1_2_line_7 | NAYY 4x150 SE | 7 | 51 | 0.0071046 | 0.208 | 0.08 | 261 | 0 | 0.27 | 1 | 1 | cs | TRUE
8 | LV_2963-2_1_2_line_8 | NAYY 4x150 SE | 8 | 9 | 0.051383 | 0.208 | 0.08 | 261 | 0 | 0.27 | 1 | 1 | cs | TRUE
9 | LV_2963-2_1_2_line_9 | NAYY 4x150 SE | 8 | 10 | 0.068687 | 0.208 | 0.08 | 261 | 0 | 0.27 | 1 | 1 | cs | TRUE
10 | LV_2963-2_1_2_line_10 | NAYY 4x150 SE | 9 | 11 | 0.056756 | 0.208 | 0.08 | 261 | 0 | 0.27 | 1 | 1 | cs | TRUE
11 | LV_2963-2_1_2_line_11 | NAYY 4x150 SE | 10 | 12 | 0.023098 | 0.208 | 0.08 | 261 | 0 | 0.27 | 1 | 1 | cs | TRUE
12 | LV_2963-2_1_2_line_12 | NAYY 4x150 SE | 10 | 13 | 0.98992 | 0.208 | 0.08 | 261 | 0 | 0.27 | 1 | 1 | cs | TRUE
13 | LV_2963-2_1_2_line_13 | NAYY 4x150 SE | 11 | 15 | 0.024623 | 0.208 | 0.08 | 261 | 0 | 0.27 | 1 | 1 | cs | TRUE
14 | LV_2963-2_1_2_line_14 | NAYY 4x150 SE | 13 | 14 | 0.037126 | 0.208 | 0.08 | 261 | 0 | 0.27 | 1 | 1 | cs | TRUE
15 | LV_2963-2_1_2_line_15 | NAYY 4x150 SE | 14 | 57 | 0.031985 | 0.208 | 0.08 | 261 | 0 | 0.27 | 1 | 1 | cs | TRUE
16 | LV_2963-2_1_2_line_16 | NAYY 4x150 SE | 15 | 16 | 0.0042402 | 0.208 | 0.08 | 261 | 0 | 0.27 | 1 | 1 | cs | TRUE
17 | LV_2963-2_1_2_line_17 | NAYY 4x150 SE | 17 | 18 | 0.0077227 | 0.208 | 0.08 | 261 | 0 | 0.27 | 1 | 1 | cs | TRUE
18 | LV_2963-2_1_2_line_18 | NAYY 4x150 SE | 18 | 19 | 0.020191 | 0.208 | 0.08 | 261 | 0 | 0.27 | 1 | 1 | cs | TRUE
19 | LV_2963-2_1_2_line_19 | NAYY 4x150 SE | 19 | 20 | 0.014492 | 0.208 | 0.08 | 261 | 0 | 0.27 | 1 | 1 | cs | TRUE
20 | LV_2963-2_1_2_line_20 | NAYY 4x150 SE | 20 | 21 | 0.0078002 | 0.208 | 0.08 | 261 | 0 | 0.27 | 1 | 1 | cs | TRUE
21 | LV_2963-2_1_2_line_21 | NAYY 4x150 SE | 21 | 47 | 0.023378 | 0.208 | 0.08 | 261 | 0 | 0.27 | 1 | 1 | cs | TRUE
22 | LV_2963-2_1_2_line_22 | NAYY 4x150 SE | 22 | 23 | 0.0048983 | 0.208 | 0.08 | 261 | 0 | 0.27 | 1 | 1 | cs | TRUE
23 | LV_2963-2_1_2_line_23 | NAYY 4x150 SE | 23 | 24 | 0.023674 | 0.208 | 0.08 | 261 | 0 | 0.27 | 1 | 1 | cs | TRUE
24 | LV_2963-2_1_2_line_24 | NAYY 4x150 SE | 24 | 25 | 0.020233 | 0.208 | 0.08 | 261 | 0 | 0.27 | 1 | 1 | cs | TRUE
25 | LV_2963-2_1_2_line_25 | NAYY 4x150 SE | 25 | 26 | 0.0022831 | 0.208 | 0.08 | 261 | 0 | 0.27 | 1 | 1 | cs | TRUE
26 | LV_2963-2_1_2_line_26 | NAYY 4x150 SE | 26 | 61 | 0.012977 | 0.208 | 0.08 | 261 | 0 | 0.27 | 1 | 1 | cs | TRUE
27 | LV_2963-2_1_2_line_27 | NAYY 4x150 SE | 27 | 28 | 0.016717 | 0.208 | 0.08 | 261 | 0 | 0.27 | 1 | 1 | cs | TRUE
28 | LV_2963-2_1_2_line_28 | NAYY 4x150 SE | 27 | 29 | 0.04717 | 0.208 | 0.08 | 261 | 0 | 0.27 | 1 | 1 | cs | TRUE
29 | LV_2963-2_1_2_line_29 | NAYY 4x150 SE | 28 | 30 | 0.0065047 | 0.208 | 0.08 | 261 | 0 | 0.27 | 1 | 1 | cs | TRUE
30 | LV_2963-2_1_2_line_30 | NAYY 4x150 SE | 29 | 31 | 0.061106 | 0.208 | 0.08 | 261 | 0 | 0.27 | 1 | 1 | cs | TRUE
31 | LV_2963-2_1_2_line_31 | NAYY 4x150 SE | 29 | 32 | 0.30968 | 0.208 | 0.08 | 261 | 0 | 0.27 | 1 | 1 | cs | TRUE
32 | LV_2963-2_1_2_line_32 | NAYY 4x150 SE | 30 | 33 | 0.053858 | 0.208 | 0.08 | 261 | 0 | 0.27 | 1 | 1 | cs | TRUE
33 | LV_2963-2_1_2_line_33 | NAYY 4x150 SE | 31 | 34 | 0.029136 | 0.208 | 0.08 | 261 | 0 | 0.27 | 1 | 1 | cs | TRUE
34 | LV_2963-2_1_2_line_34 | NAYY 4x150 SE | 32 | 35 | 0.025922 | 0.208 | 0.08 | 261 | 0 | 0.27 | 1 | 1 | cs | TRUE
35 | LV_2963-2_1_2_line_35 | NAYY 4x150 SE | 33 | 36 | 0.11193 | 0.208 | 0.08 | 261 | 0 | 0.27 | 1 | 1 | cs | TRUE
36 | LV_2963-2_1_2_line_36 | NAYY 4x150 SE | 34 | 37 | 0.21788 | 0.208 | 0.08 | 261 | 0 | 0.27 | 1 | 1 | cs | TRUE
37 | LV_2963-2_1_2_line_37 | NAYY 4x150 SE | 35 | 40 | 0.039053 | 0.208 | 0.08 | 261 | 0 | 0.27 | 1 | 1 | cs | TRUE
38 | LV_2963-2_1_2_line_38 | NAYY 4x150 SE | 36 | 59 | 0.06088 | 0.208 | 0.08 | 261 | 0 | 0.27 | 1 | 1 | cs | TRUE
39 | LV_2963-2_1_2_line_39 | NAYY 4x150 SE | 37 | 52 | 0.088114 | 0.208 | 0.08 | 261 | 0 | 0.27 | 1 | 1 | cs | TRUE
40 | LV_2963-2_1_2_line_40 | NAYY 4x150 SE | 38 | 39 | 0.040313 | 0.208 | 0.08 | 261 | 0 | 0.27 | 1 | 1 | cs | TRUE
41 | LV_2963-2_1_2_line_41 | NAYY 4x150 SE | 39 | 49 | 0.025539 | 0.208 | 0.08 | 261 | 0 | 0.27 | 1 | 1 | cs | TRUE
42 | LV_2963-2_1_2_line_42 | NAYY 4x150 SE | 40 | 43 | 0.038527 | 0.208 | 0.08 | 261 | 0 | 0.27 | 1 | 1 | cs | TRUE
43 | LV_2963-2_1_2_line_43 | NAYY 4x150 SE | 41 | 42 | 0.026963 | 0.208 | 0.08 | 261 | 0 | 0.27 | 1 | 1 | cs | TRUE
44 | LV_2963-2_1_2_line_44 | NAYY 4x150 SE | 41 | 43 | 0.011567 | 0.208 | 0.08 | 261 | 0 | 0.27 | 1 | 1 | cs | TRUE
45 | LV_2963-2_1_2_line_45 | NAYY 4x150 SE | 42 | 44 | 0.017498 | 0.208 | 0.08 | 261 | 0 | 0.27 | 1 | 1 | cs | TRUE
46 | LV_2963-2_1_2_line_46 | NAYY 4x150 SE | 43 | 45 | 0.012408 | 0.208 | 0.08 | 261 | 0 | 0.27 | 1 | 1 | cs | TRUE
47 | LV_2963-2_1_2_line_47 | NAYY 4x150 SE | 44 | 46 | 0.035171 | 0.208 | 0.08 | 261 | 0 | 0.27 | 1 | 1 | cs | TRUE
48 | LV_2963-2_1_2_line_48 | NAYY 4x150 SE | 44 | 47 | 0.022326 | 0.208 | 0.08 | 261 | 0 | 0.27 | 1 | 1 | cs | TRUE
49 | LV_2963-2_1_2_line_49 | NAYY 4x150 SE | 45 | 48 | 0.0013563 | 0.208 | 0.08 | 261 | 0 | 0.27 | 1 | 1 | cs | TRUE
50 | LV_2963-2_1_2_line_50 | NAYY 4x150 SE | 46 | 49 | 0.022931 | 0.208 | 0.08 | 261 | 0 | 0.27 | 1 | 1 | cs | TRUE
51 | LV_2963-2_1_2_line_51 | NAYY 4x150 SE | 48 | 50 | 0.010208 | 0.208 | 0.08 | 261 | 0 | 0.27 | 1 | 1 | cs | TRUE
52 | LV_2963-2_1_2_line_52 | NAYY 4x150 SE | 49 | 58 | 0.054797 | 0.208 | 0.08 | 261 | 0 | 0.27 | 1 | 1 | cs | TRUE
53 | LV_2963-2_1_2_line_53 | NAYY 4x150 SE | 50 | 51 | 0.030371 | 0.208 | 0.08 | 261 | 0 | 0.27 | 1 | 1 | cs | TRUE
54 | LV_2963-2_1_2_line_54 | NAYY 4x150 SE | 52 | 53 | 0.22565 | 0.208 | 0.08 | 261 | 0 | 0.27 | 1 | 1 | cs | TRUE
55 | LV_2963-2_1_2_line_55 | NAYY 4x150 SE | 53 | 57 | 0.053142 | 0.208 | 0.08 | 261 | 0 | 0.27 | 1 | 1 | cs | TRUE
56 | LV_2963-2_1_2_line_56 | NAYY 4x150 SE | 53 | 55 | 0.011528 | 0.208 | 0.08 | 261 | 0 | 0.27 | 1 | 1 | cs | TRUE
57 | LV_2963-2_1_2_line_57 | NAYY 4x150 SE | 54 | 55 | 0.01066 | 0.208 | 0.08 | 261 | 0 | 0.27 | 1 | 1 | cs | TRUE
58 | LV_2963-2_1_2_line_58 | NAYY 4x150 SE | 54 | 56 | 0.01359 | 0.208 | 0.08 | 261 | 0 | 0.27 | 1 | 1 | cs | TRUE
59 | LV_2963-2_1_2_line_59 | NAYY 4x150 SE | 59 | 60 | 0.036398 | 0.208 | 0.08 | 261 | 0 | 0.27 | 1 | 1 | cs | TRUE
60 | LV_2963-2_1_2_line_60 | NAYY 4x150 SE | 60 | 61 | 0.0022705 | 0.208 | 0.08 | 261 | 0 | 0.27 | 1 | 1 | cs | TRUE

## trafo
| name | std_type | hv_bus | lv_bus | sn_mva | vn_hv_kv | vn_lv_kv | vk_percent | vkr_percent | pfe_kw | i0_percent | shift_degree | tap_side | tap_neutral | tap_min | tap_max | tap_step_percent | tap_step_degree | tap_pos | tap_phase_shifter | parallel | df | in_service
0 | LV_2963-2_1_2_trafo_42 | 0.25 MVA 20/0.4 kV | 62 | 37 | 0.25 | 20 | 0.4 | 6 | 1.44 | 0.8 | 0.32 | 150 | hv | 0 | -2 | 2 | 2.5 | 0 | 0 | FALSE | 1 | 1 | TRUE

## line_geodata
| x0 | y0 | x1 | y1 | x2 | y2 | x3 | y3 | x4 | y4 | x5 | y5 | x6 | y6 | x7 | y7
0 | 2703318.3226 | 1283991.2814 | 2703316.2553 | 1283991.2176
1 | 2703284.6416 | 1283990.2426 | 2703316.2553 | 1283991.2176
2 | 2703272.3761 | 1283989.8644 | 2703284.6416 | 1283990.2426
3 | 2703272.3761 | 1283989.8644 | 2703266.6343 | 1283960.6595 | 2703265.441 | 1283954.4919
4 | 2703451.7748 | 1283778.3298 | 2703454.2149 | 1283851.3209
5 | 2703451.7748 | 1283778.3298 | 2703357.024 | 1283776.9885 | 2703322.3655 | 1283781.3857
6 | 2703265.441 | 1283954.4919 | 2703263.1402 | 1283942.6004
7 | 2703322.3655 | 1283781.3857 | 2703315.3174 | 1283782.2799
8 | 2702563.3543 | 1282088.5025 | 2702584.8502 | 1282077.6222 | 2702610.481 | 1282068.2517
9 | 2702674.2939 | 1282042.8814 | 2702653.7938 | 1282051.7657 | 2702614.3503 | 1282066.837 | 2702610.481 | 1282068.2517
10 | 2702563.3543 | 1282088.5025 | 2702534.5568 | 1282082.2293 | 2702507.9204 | 1282076.3244
11 | 2702674.2939 | 1282042.8814 | 2702675.507 | 1282019.8151
12 | 2703112.2049 | 1282930.6684 | 2702674.2939 | 1282042.8814
13 | 2702483.9667 | 1282070.6242 | 2702502.1103 | 1282075.0364 | 2702507.9204 | 1282076.3244
14 | 2703112.2049 | 1282930.6684 | 2703136.1238 | 1282959.0621
15 | 2703155.849 | 1282984.2025 | 2703148.6328 | 1282973.9114 | 2703136.1238 | 1282959.0621
16 | 2702483.9667 | 1282070.6242 | 2702479.8466 | 1282069.6223
17 | 2703261.6732 | 1283935.0183 | 2703263.1402 | 1283942.6004
18 | 2703261.6732 | 1283935.0183 | 2703257.8378 | 1283915.1953
19 | 2703257.8378 | 1283915.1953 | 2703256.3291 | 1283907.3973 | 2703256.1317 | 1283900.8508
20 | 2703255.8967 | 1283893.0541 | 2703256.1317 | 1283900.8508
21 | 2703255.7315 | 1283869.6926 | 2703255.3892 | 1283876.2192 | 2703255.8967 | 1283893.0541
22 | 2703489.2762 | 1283294.8401 | 2703490.9864 | 1283290.25
23 | 2703489.2762 | 1283294.8401 | 2703481.0107 | 1283317.024
24 | 2703481.0107 | 1283317.024 | 2703473.9464 | 1283335.9841
25 | 2703473.9464 | 1283335.9841 | 2703473.1493 | 1283338.1235
26 | 2703468.6184 | 1283350.284 | 2703473.1493 | 1283338.1235
27 | 2703266.1456 | 1283438.001 | 2703249.441 | 1283437.3703
28 | 2703202.3043 | 1283435.5904 | 2703249.441 | 1283437.3703
29 | 2703272.6456 | 1283438.2465 | 2703266.1456 | 1283438.001
30 | 2703202.3043 | 1283435.5904 | 2703211.0868 | 1283412.1674 | 2703219.0818 | 1283397.2606 | 2703230.9729 | 1283382.2182
31 | 2703202.3043 | 1283435.5904 | 2703185.204 | 1283481.2101 | 2703164.8318 | 1283539.6063 | 2703163.0444 | 1283558.9148 | 2703165.6768 | 1283601.9442 | 2703173.3512 | 1283659.3194 | 2703176.7183 | 1283689.5502 | 2703182.899 | 1283737.4573
32 | 2703272.6456 | 1283438.2465 | 2703326.4649 | 1283440.2787
33 | 2703230.9729 | 1283382.2182 | 2703238.8088 | 1283372.3057 | 2703251.8945 | 1283362.2554
34 | 2703182.899 | 1283737.4573 | 2703205.5525 | 1283750.0576
35 | 2703438.3126 | 1283444.5021 | 2703326.4649 | 1283440.2787
36 | 2703334.8583 | 1283171.6183 | 2703332.9518 | 1283191.2582 | 2703329.4519 | 1283227.2517 | 2703322.4655 | 1283267.2431 | 2703303.339 | 1283314.0058 | 2703279.5662 | 1283341.0025 | 2703251.8945 | 1283362.2554
37 | 2703205.5525 | 1283750.0576 | 2703231.394 | 1283764.4309 | 2703240.736 | 1283766.0589
38 | 2703438.3126 | 1283444.5021 | 2703438.3344 | 1283435.9947 | 2703439.6295 | 1283428.0881 | 2703455.1177 | 1283386.5191
39 | 2703334.8583 | 1283171.6183 | 2703345.9549 | 1283143.0315 | 2703369.7075 | 1283090.7229
40 | 2703195.9378 | 1283817.1417 | 2703192.9905 | 1283793.1178 | 2703190.1168 | 1283777.2675
41 | 2703199.0477 | 1283842.4908 | 2703195.9378 | 1283817.1417
42 | 2703262.0177 | 1283792.3593 | 2703259.4135 | 1283776.4549 | 2703250.7657 | 1283767.8066 | 2703240.736 | 1283766.0589
43 | 2703262.6861 | 1283830.8838 | 2703262.6861 | 1283830.8838 | 2703262.2184 | 1283803.9248
44 | 2703262.0177 | 1283792.3593 | 2703262.2184 | 1283803.9248
45 | 2703256.9007 | 1283847.3974 | 2703262.6861 | 1283830.8838
46 | 2703262.0177 | 1283792.3593 | 2703274.0489 | 1283789.3252
47 | 2703256.9007 | 1283847.3974 | 2703234.6912 | 1283844.4501 | 2703221.9438 | 1283843.7494
48 | 2703256.9007 | 1283847.3974 | 2703255.7315 | 1283869.6926
49 | 2703275.364 | 1283788.9935 | 2703274.0489 | 1283789.3252
50 | 2703199.0477 | 1283842.4908 | 2703221.9438 | 1283843.7494
51 | 2703275.364 | 1283788.9935 | 2703285.2622 | 1283786.4973
52 | 2703199.0477 | 1283842.4908 | 2703199.2115 | 1283897.2876
53 | 2703285.2622 | 1283786.4973 | 2703288.488 | 1283785.6838 | 2703315.3174 | 1283782.2799
54 | 2703369.7075 | 1283090.7229 | 2703193.3635 | 1282949.9361
55 | 2703155.849 | 1282984.2025 | 2703184.6902 | 1282962.4098 | 2703194.5273 | 1282953.3961 | 2703193.3635 | 1282949.9361
56 | 2703187.3475 | 1282940.3281 | 2703191.9722 | 1282945.8001 | 2703193.3635 | 1282949.9361
57 | 2703180.4664 | 1282932.1864 | 2703187.3475 | 1282940.3281
58 | 2703180.4664 | 1282932.1864 | 2703180.4664 | 1282932.1864 | 2703170.3454 | 1282923.9685 | 2703169.7926 | 1282923.9588
59 | 2703467.8257 | 1283352.4116 | 2703455.1177 | 1283386.5191
60 | 2703468.6184 | 1283350.284 | 2703467.8257 | 1283352.4116

## bus_geodata
| x | y | coords
0 | 2703318.3226 | 1283991.2814
1 | 2703316.2553 | 1283991.2176
2 | 2703284.6416 | 1283990.2426
3 | 2703272.3761 | 1283989.8644
4 | 2703454.2149 | 1283851.3209
5 | 2703451.7748 | 1283778.3298
6 | 2703265.441 | 1283954.4919
7 | 2703322.3655 | 1283781.3857
8 | 2702610.481 | 1282068.2517
9 | 2702563.3543 | 1282088.5025
10 | 2702674.2939 | 1282042.8814
11 | 2702507.9204 | 1282076.3244
12 | 2702675.507 | 1282019.8151
13 | 2703112.2049 | 1282930.6684
14 | 2703136.1238 | 1282959.0621
15 | 2702483.9667 | 1282070.6242
16 | 2702479.8466 | 1282069.6223
17 | 2703263.1402 | 1283942.6004
18 | 2703261.6732 | 1283935.0183
19 | 2703257.8378 | 1283915.1953
20 | 2703256.1317 | 1283900.8508
21 | 2703255.8967 | 1283893.0541
22 | 2703490.9864 | 1283290.25
23 | 2703489.2762 | 1283294.8401
24 | 2703481.0107 | 1283317.024
25 | 2703473.9464 | 1283335.9841
26 | 2703473.1493 | 1283338.1235
27 | 2703249.441 | 1283437.3703
28 | 2703266.1456 | 1283438.001
29 | 2703202.3043 | 1283435.5904
30 | 2703272.6456 | 1283438.2465
31 | 2703230.9729 | 1283382.2182
32 | 2703182.899 | 1283737.4573
33 | 2703326.4649 | 1283440.2787
34 | 2703251.8945 | 1283362.2554
35 | 2703205.5525 | 1283750.0576
36 | 2703438.3126 | 1283444.5021
37 | 2703334.8583 | 1283171.6183
38 | 2703190.1168 | 1283777.2675
39 | 2703195.9378 | 1283817.1417
40 | 2703240.736 | 1283766.0589
41 | 2703262.2184 | 1283803.9248
42 | 2703262.6861 | 1283830.8838
43 | 2703262.0177 | 1283792.3593
44 | 2703256.9007 | 1283847.3974
45 | 2703274.0489 | 1283789.3252
46 | 2703221.9438 | 1283843.7494
47 | 2703255.7315 | 1283869.6926
48 | 2703275.364 | 1283788.9935
49 | 2703199.0477 | 1283842.4908
50 | 2703285.2622 | 1283786.4973
51 | 2703315.3174 | 1283782.2799
52 | 2703369.7075 | 1283090.7229
53 | 2703193.3635 | 1282949.9361
54 | 2703180.4664 | 1282932.1864
55 | 2703187.3475 | 1282940.3281
56 | 2703169.7926 | 1282923.9588
57 | 2703155.849 | 1282984.2025
58 | 2703199.2115 | 1283897.2876
59 | 2703455.1177 | 1283386.5191
60 | 2703467.8257 | 1283352.4116
61 | 2703468.6184 | 1283350.284
62 | 2703334.8583 | 1283171.6183

## line_std_types
| c_nf_per_km | r_ohm_per_km | x_ohm_per_km | max_i_ka | type | q_mm2 | alpha | voltage_rating
NAYY 4x50 SE | 210 | 0.642 | 0.083 | 0.142 | cs | 50 | 0.00403 | LV
NAYY 4x120 SE | 264 | 0.225 | 0.08 | 0.242 | cs | 120 | 0.00403 | LV
NAYY 4x150 SE | 261 | 0.208 | 0.08 | 0.27 | cs | 150 | 0.00403 | LV
NA2XS2Y 1x95 RM/25 12/20 kV | 216 | 0.313 | 0.132 | 0.252 | cs | 95 | 0.00403 | MV
NA2XS2Y 1x185 RM/25 12/20 kV | 273 | 0.161 | 0.117 | 0.362 | cs | 185 | 0.00403 | MV
NA2XS2Y 1x240 RM/25 12/20 kV | 304 | 0.122 | 0.112 | 0.421 | cs | 240 | 0.00403 | MV
NA2XS2Y 1x95 RM/25 6/10 kV | 315 | 0.313 | 0.123 | 0.249 | cs | 95 | 0.00403 | MV
NA2XS2Y 1x185 RM/25 6/10 kV | 406 | 0.161 | 0.11 | 0.358 | cs | 185 | 0.00403 | MV
NA2XS2Y 1x240 RM/25 6/10 kV | 456 | 0.122 | 0.105 | 0.416 | cs | 240 | 0.00403 | MV
NA2XS2Y 1x150 RM/25 12/20 kV | 250 | 0.206 | 0.116 | 0.319 | cs | 150 | 0.00403 | MV
NA2XS2Y 1x120 RM/25 12/20 kV | 230 | 0.253 | 0.119 | 0.283 | cs | 120 | 0.00403 | MV
NA2XS2Y 1x70 RM/25 12/20 kV | 190 | 0.443 | 0.132 | 0.22 | cs | 70 | 0.00403 | MV
NA2XS2Y 1x150 RM/25 6/10 kV | 360 | 0.206 | 0.11 | 0.315 | cs | 150 | 0.00403 | MV
NA2XS2Y 1x120 RM/25 6/10 kV | 340 | 0.253 | 0.113 | 0.28 | cs | 120 | 0.00403 | MV
NA2XS2Y 1x70 RM/25 6/10 kV | 280 | 0.443 | 0.123 | 0.217 | cs | 70 | 0.00403 | MV
N2XS(FL)2Y 1x120 RM/35 64/110 kV | 112 | 0.153 | 0.166 | 0.366 | cs | 120 | 0.00393 | HV
N2XS(FL)2Y 1x185 RM/35 64/110 kV | 125 | 0.099 | 0.156 | 0.457 | cs | 185 | 0.00393 | HV
N2XS(FL)2Y 1x240 RM/35 64/110 kV | 135 | 0.075 | 0.149 | 0.526 | cs | 240 | 0.00393 | HV
N2XS(FL)2Y 1x300 RM/35 64/110 kV | 144 | 0.06 | 0.144 | 0.588 | cs | 300 | 0.00393 | HV
15-AL1/3-ST1A 0.4 | 11 | 1.8769 | 0.35 | 0.105 | ol | 16 | 0.00403 | LV
24-AL1/4-ST1A 0.4 | 11.25 | 1.2012 | 0.335 | 0.14 | ol | 24 | 0.00403 | LV
48-AL1/8-ST1A 0.4 | 12.2 | 0.5939 | 0.3 | 0.21 | ol | 48 | 0.00403 | LV
94-AL1/15-ST1A 0.4 | 13.2 | 0.306 | 0.29 | 0.35 | ol | 94 | 0.00403 | LV
34-AL1/6-ST1A 10.0 | 9.7 | 0.8342 | 0.36 | 0.17 | ol | 34 | 0.00403 | MV
48-AL1/8-ST1A 10.0 | 10.1 | 0.5939 | 0.35 | 0.21 | ol | 48 | 0.00403 | MV
70-AL1/11-ST1A 10.0 | 10.4 | 0.4132 | 0.339 | 0.29 | ol | 70 | 0.00403 | MV
94-AL1/15-ST1A 10.0 | 10.75 | 0.306 | 0.33 | 0.35 | ol | 94 | 0.00403 | MV
122-AL1/20-ST1A 10.0 | 11.1 | 0.2376 | 0.323 | 0.41 | ol | 122 | 0.00403 | MV
149-AL1/24-ST1A 10.0 | 11.25 | 0.194 | 0.315 | 0.47 | ol | 149 | 0.00403 | MV
34-AL1/6-ST1A 20.0 | 9.15 | 0.8342 | 0.382 | 0.17 | ol | 34 | 0.00403 | MV
48-AL1/8-ST1A 20.0 | 9.5 | 0.5939 | 0.372 | 0.21 | ol | 48 | 0.00403 | MV
70-AL1/11-ST1A 20.0 | 9.7 | 0.4132 | 0.36 | 0.29 | ol | 70 | 0.00403 | MV
94-AL1/15-ST1A 20.0 | 10 | 0.306 | 0.35 | 0.35 | ol | 94 | 0.00403 | MV
122-AL1/20-ST1A 20.0 | 10.3 | 0.2376 | 0.344 | 0.41 | ol | 122 | 0.00403 | MV
149-AL1/24-ST1A 20.0 | 10.5 | 0.194 | 0.337 | 0.47 | ol | 149 | 0.00403 | MV
184-AL1/30-ST1A 20.0 | 10.75 | 0.1571 | 0.33 | 0.535 | ol | 184 | 0.00403 | MV
243-AL1/39-ST1A 20.0 | 11 | 0.1188 | 0.32 | 0.645 | ol | 243 | 0.00403 | MV
48-AL1/8-ST1A 110.0 | 8 | 0.5939 | 0.46 | 0.21 | ol | 48 | 0.00403 | HV
70-AL1/11-ST1A 110.0 | 8.4 | 0.4132 | 0.45 | 0.29 | ol | 70 | 0.00403 | HV
94-AL1/15-ST1A 110.0 | 8.65 | 0.306 | 0.44 | 0.35 | ol | 94 | 0.00403 | HV
122-AL1/20-ST1A 110.0 | 8.5 | 0.2376 | 0.43 | 0.41 | ol | 122 | 0.00403 | HV
149-AL1/24-ST1A 110.0 | 8.75 | 0.194 | 0.41 | 0.47 | ol | 149 | 0.00403 | HV
184-AL1/30-ST1A 110.0 | 8.8 | 0.1571 | 0.4 | 0.535 | ol | 184 | 0.00403 | HV
243-AL1/39-ST1A 110.0 | 9 | 0.1188 | 0.39 | 0.645 | ol | 243 | 0.00403 | HV
305-AL1/39-ST1A 110.0 | 9.2 | 0.0949 | 0.38 | 0.74 | ol | 305 | 0.00403 | HV
490-AL1/64-ST1A 110.0 | 9.75 | 0.059 | 0.37 | 0.96 | ol | 490 | 0.00403 | HV
679-AL1/86-ST1A 110.0 | 9.95 | 0.042 | 0.36 | 1.15 | ol | 679 | 0.00403 | HV
490-AL1/64-ST1A 220.0 | 10 | 0.059 | 0.285 | 0.96 | ol | 490 | 0.00403 | HV
679-AL1/86-ST1A 220.0 | 11.7 | 0.042 | 0.275 | 1.15 | ol | 679 | 0.00403 | HV
490-AL1/64-ST1A 380.0 | 11 | 0.059 | 0.253 | 0.96 | ol | 490 | 0.00403 | HV
679-AL1/86-ST1A 380.0 | 14.6 | 0.042 | 0.25 | 1.15 | ol | 679 | 0.00403 | HV

## trafo_std_types
| i0_percent | pfe_kw | vkr_percent | sn_mva | vn_lv_kv | vn_hv_kv | vk_percent | shift_degree | vector_group | tap_side | tap_neutral | tap_min | tap_max | tap_step_degree | tap_step_percent | tap_phase_shifter
160 MVA 380/110 kV | 0.06 | 60 | 0.25 | 160 | 110 | 380 | 12.2 | 0 | Yy0 | hv | 0 | -9 | 9 | 0 | 1.5 | FALSE
100 MVA 220/110 kV | 0.06 | 55 | 0.26 | 100 | 110 | 220 | 12 | 0 | Yy0 | hv | 0 | -9 | 9 | 0 | 1.5 | FALSE
63 MVA 110/20 kV | 0.04 | 22 | 0.32 | 63 | 20 | 110 | 18 | 150 | YNd5 | hv | 0 | -9 | 9 | 0 | 1.5 | FALSE
40 MVA 110/20 kV | 0.05 | 18 | 0.34 | 40 | 20 | 110 | 16.2 | 150 | YNd5 | hv | 0 | -9 | 9 | 0 | 1.5 | FALSE
25 MVA 110/20 kV | 0.07 | 14 | 0.41 | 25 | 20 | 110 | 12 | 150 | YNd5 | hv | 0 | -9 | 9 | 0 | 1.5 | FALSE
63 MVA 110/10 kV | 0.04 | 22 | 0.32 | 63 | 10 | 110 | 18 | 150 | YNd5 | hv | 0 | -9 | 9 | 0 | 1.5 | FALSE
40 MVA 110/10 kV | 0.05 | 18 | 0.34 | 40 | 10 | 110 | 16.2 | 150 | YNd5 | hv | 0 | -9 | 9 | 0 | 1.5 | FALSE
25 MVA 110/10 kV | 0.07 | 14 | 0.41 | 25 | 10 | 110 | 12 | 150 | YNd5 | hv | 0 | -9 | 9 | 0 | 1.5 | FALSE
0.25 MVA 20/0.4 kV | 0.32 | 0.8 | 1.44 | 0.25 | 0.4 | 20 | 6 | 150 | Yzn5 | hv | 0 | -2 | 2 | 0 | 2.5 | FALSE
0.4 MVA 20/0.4 kV | 0.3375 | 1.35 | 1.425 | 0.4 | 0.4 | 20 | 6 | 150 | Dyn5 | hv | 0 | -2 | 2 | 0 | 2.5 | FALSE
0.63 MVA 20/0.4 kV | 0.2619 | 1.65 | 1.206 | 0.63 | 0.4 | 20 | 6 | 150 | Dyn5 | hv | 0 | -2 | 2 | 0 | 2.5 | FALSE
0.25 MVA 10/0.4 kV | 0.24 | 0.6 | 1.2 | 0.25 | 0.4 | 10 | 4 | 150 | Dyn5 | hv | 0 | -2 | 2 | 0 | 2.5 | FALSE
0.4 MVA 10/0.4 kV | 0.2375 | 0.95 | 1.325 | 0.4 | 0.4 | 10 | 4 | 150 | Dyn5 | hv | 0 | -2 | 2 | 0 | 2.5 | FALSE
0.63 MVA 10/0.4 kV | 0.1873 | 1.18 | 1.0794 | 0.63 | 0.4 | 10 | 4 | 150 | Dyn5 | hv | 0 | -2 | 2 | 0 | 2.5 | FALSE

## trafo3w_std_types
| sn_hv_mva | sn_mv_mva | sn_lv_mva | vn_hv_kv | vn_mv_kv | vn_lv_kv | vk_hv_percent | vk_mv_percent | vk_lv_percent | vkr_hv_percent | vkr_mv_percent | vkr_lv_percent | pfe_kw | i0_percent | shift_mv_degree | shift_lv_degree | vector_group | tap_side | tap_neutral | tap_min | tap_max | tap_step_percent
63/25/38 MVA 110/20/10 kV | 63 | 25 | 38 | 110 | 20 | 10 | 10.4 | 10.4 | 10.4 | 0.28 | 0.32 | 0.35 | 35 | 0.89 | 0 | 0 | YN0yn0yn0 | hv | 0 | -10 | 10 | 1.2
63/25/38 MVA 110/10/10 kV | 63 | 25 | 38 | 110 | 10 | 10 | 10.4 | 10.4 | 10.4 | 0.28 | 0.32 | 0.35 | 35 | 0.89 | 0 | 0 | YN0yn0yn0 | hv | 0 | -10 | 10 | 1.2

## fuse_std_types
| fuse_type | i_rated_a | t_avg | t_min | t_total | x_avg | x_min | x_total
HV 100A | HV 100A | 100 | 0 | [10.0, 3.64, 0.854, 0.281, 0.1, 0.0531, 0.022, 0.01] | [10.0, 4.267, 1.21, 0.403, 0.1, 0.058, 0.022, 0.01] | 0 | [300.0, 350.0, 450.0, 550.0, 700.0, 850.0, 1200.0, 1752.0] | [600.0, 700.0, 900.0, 1150.0, 1665.0, 2000.0, 3000.0, 4313.0]
HV 10A | HV 10A | 10 | 0 | [10.0, 1675.0, 0.344, 0.156, 0.1, 0.0417, 0.0171, 0.01] | [10.0, 1.3, 0.3, 0.155, 0.1, 0.0555, 0.023, 0.01] | 0 | [30.0, 32.0, 35.0, 37.0, 39.0, 50.0, 70.0, 88.0] | [60.0, 70.0, 80.0, 87.0, 94.0, 110.0, 150.0, 216.0]
HV 125A | HV 125A | 125 | 0 | [10.0, 1.82, 0.344, 0.1, 0.0467, 0.0269, 0.01] | [10.0, 2.478, 0.426, 0.1, 0.0427, 0.0211, 0.01] | 0 | [375.0, 500.0, 700.0, 925.0, 1200.0, 1500.0, 2341.0] | [750.0, 1000.0, 1500.0, 2200.0, 3000.0, 4000.0, 5765.0]
HV 160A | HV 160A | 160 | 0 | [10.0, 4.15, 1.03, 0.198, 0.1, 0.051, 0.0172, 0.01] | [10.0, 2.3, 0.734, 0.274, 0.1, 0.046, 0.0177, 0.01] | 0 | [480.0, 550.0, 700.0, 1000.0, 1260.0, 1600.0, 2500.0, 3227.0] | [960.0, 1300.0, 1700.0, 2200.0, 2996.0, 4000.0, 6000.0, 7946.0]
HV 16A | HV 16A | 16 | 0 | [10.0, 0.352, 0.164, 0.1, 0.0649, 0.0342, 0.01] | [10.0, 2.34, 0.722, 0.181, 0.1, 0.055, 0.0296, 0.01] | 0 | [48.0, 60.0, 65.0, 71.0, 80.0, 100.0, 162.0] | [96.0, 110.0, 125.0, 150.0, 168.0, 200.0, 250.0, 398.0]
HV 200A | HV 200A | 200 | 0 | [10.0, 4.267, 1.21, 0.403, 0.1, 0.058, 0.022, 0.01] | [10.0, 3.73, 1.654, 0.328, 0.1, 0.0531, 0.019, 0.01] | 0 | [600.0, 700.0, 900.0, 1150.0, 1665.0, 2000.0, 3000.0, 4313.0] | [1200.0, 1500.0, 1800.0, 2700.0, 3960.0, 5000.0, 7500.0, 10620.0]
HV 20A | HV 20A | 20 | 0 | [10.0, 1.3, 0.3, 0.155, 0.1, 0.0555, 0.023, 0.01] | [10.0, 1.3, 0.161, 0.1, 0.0611, 0.0399, 0.0141, 0.01] | 0 | [60.0, 70.0, 80.0, 87.0, 94.0, 110.0, 150.0, 216.0] | [120.0, 150.0, 200.0, 223.0, 260.0, 300.0, 450.0, 532.0]
HV 25A | HV 25A | 25 | 0 | [10.0, 2.512, 0.833, 0.299, 0.1, 0.0372, 0.0223, 0.01] | [10.0, 3.125, 0.597, 0.198, 0.1, 0.0378, 0.022, 0.01] | 0 | [75.0, 82.0, 90.0, 100.0, 124.0, 170.0, 200.0, 289.0] | [150.0, 170.0, 210.0, 250.0, 294.0, 400.0, 500.0, 711.0]
HV 31.5A | HV 31.5A | 31.5 | 0 | [10.0, 2.34, 0.722, 0.181, 0.1, 0.055, 0.0296, 0.01] | [10.0, 2.84, 0.368, 0.164, 0.1, 0.0621, 0.0378, 0.0195, 0.01] | 0 | [95.0, 110.0, 125.0, 150.0, 165.0, 200.0, 250.0, 390.0] | [189.0, 220.0, 300.0, 350.0, 393.0, 450.0, 530.0, 700.0, 960.0]
HV 40A | HV 40A | 40 | 0 | [10.0, 1.3, 0.161, 0.1, 0.0611, 0.0399, 0.0141, 0.01] | [10.0, 2.05, 0.369, 0.198, 0.1, 0.051, 0.0298, 0.01] | 0 | [120.0, 150.0, 200.0, 223.0, 260.0, 300.0, 450.0, 532.0] | [240.0, 300.0, 400.0, 450.0, 530.0, 650.0, 800.0, 1311.0]
HV 50A | HV 50A | 50 | 0 | [10.0, 3.215, 0.597, 0.198, 0.1, 0.0378, 0.022, 0.01] | [10.0, 3.64, 0.854, 0.281, 0.1, 0.0531, 0.022, 0.01] | 0 | [150.0, 170.0, 210.0, 250.0, 294.0, 400.0, 500.0, 711.0] | [300.0, 350.0, 450.0, 550.0, 700.0, 850.0, 1200.0, 1752.0]
HV 6.3A | HV 6.3A | 6.3 | 0 | [10.0, 1.39, 0.344, 0.168, 0.1, 0.056, 0.0263, 0.01] | [10.0, 1.711, 0.516, 0.198, 0.1, 0.0634, 0.0303, 0.01] | 0 | [19.0, 19.5, 20.4, 20.8, 22.0, 25.0, 32.0, 48.0] | [38.0, 40.0, 43.0, 48.0, 53.0, 60.0, 75.0, 118.0]
HV 63A | HV 63A | 63 | 0 | [10.0, 2.84, 0.368, 0.164, 0.1, 0.0621, 0.0378, 0.0195, 0.01] | [10.0, 1.82, 0.344, 0.1, 0.0467, 0.0269, 0.01] | 0 | [189.0, 220.0, 300.0, 350.0, 393.0, 450.0, 530.0, 700.0, 961.0] | [378.0, 500.0, 700.0, 934.0, 1200.0, 1500.0, 2366.0]
HV 80A | HV 80A | 80 | 0 | [10.0, 2.05, 0.369, 0.198, 0.1, 0.051, 0.0298, 0.01] | [10.0, 4.15, 1.03, 0.198, 0.1, 0.051, 0.0172, 0.01] | 0 | [240.0, 300.0, 400.0, 450.0, 530.0, 650.0, 800.0, 1311.0] | [480.0, 550.0, 700.0, 1000.0, 1260.0, 1600.0, 2500.0, 3227.0]
Siemens NH-1-100 | Siemens NH-1-100 | 100 | [5400.0, 2000.0, 400.0, 20.0, 1.0, 0.2, 0.012, 0.004] | 0 | 0 | [150.0, 190.0, 250.0, 430.0, 900.0, 1250.0, 2700.0, 3600.0] | 0 | 0
Siemens NH-1-125 | Siemens NH-1-125 | 125 | [4800.0, 120.0, 7.0, 0.1, 0.004] | 0 | 0 | [180.0, 400.0, 740.0, 2000.0, 4250.0] | 0 | 0
Siemens NH-1-16 | Siemens NH-1-16 | 16 | [4000.0, 400.0, 2.0, 0.1, 0.04, 0.01] | 0 | 0 | [26.0, 35.0, 75.0, 150.0, 200.0, 300.0] | 0 | 0
Siemens NH-1-160 | Siemens NH-1-160 | 160 | [4800.0, 120.0, 7.0, 0.1, 0.004] | 0 | 0 | [210.0, 500.0, 900.0, 2300.0, 5000.0] | 0 | 0
Siemens NH-1-25 | Siemens NH-1-25 | 25 | [4000.0, 1000.0, 10.0, 0.2, 0.02, 0.01] | 0 | 0 | [40.0, 50.0, 100.0, 210.0, 400.0, 500.0] | 0 | 0
Siemens NH-1-50 | Siemens NH-1-50 | 50 | [4000.0, 40.0, 4.0, 1.0, 0.02, 0.01] | 0 | 0 | [86.0, 200.0, 300.0, 400.0, 1000.0, 1280.0] | 0 | 0
Siemens NH-1-63 | Siemens NH-1-63 | 63 | [4000.0, 100.0, 10.0, 2.0, 0.04, 0.01] | 0 | 0 | [100.0, 200.0, 300.0, 400.0, 1000.0, 1500.0] | 0 | 0
Siemens NH-1-80 | Siemens NH-1-80 | 80 | [4800.0, 120.0, 7.0, 0.1, 0.01] | 0 | 0 | [150.58, 250.0, 450.0, 1150.0, 2470.0] | 0 | 0
Siemens NH-2-1000 | Siemens NH-2-1000 | 1000 | [4800.0, 120.0, 7.0, 0.1, 0.004] | 0 | 0 | [1900.0, 3500.0, 8400.0, 24000.0, 52000.0] | 0 | 0
Siemens NH-2-200 | Siemens NH-2-200 | 200 | [4800.0, 120.0, 7.0, 0.1, 0.004] | 0 | 0 | [280.0, 650.0, 1200.0, 3000.0, 7000.0] | 0 | 0
Siemens NH-2-224 | Siemens NH-2-224 | 224 | [4800.0, 120.0, 7.0, 0.2, 0.04, 0.004] | 0 | 0 | [400.0, 750.0, 1453.0, 3025.0, 4315.0, 7600.0] | 0 | 0
Siemens NH-2-250 | Siemens NH-2-250 | 250 | [4800.0, 120.0, 7.0, 0.1, 0.004] | 0 | 0 | [450.0, 800.0, 1650.0, 4000.0, 8500.0] | 0 | 0
Siemens NH-2-315 | Siemens NH-2-315 | 315 | [4800.0, 120.0, 7.0, 0.1, 0.004] | 0 | 0 | [550.0, 920.0, 1900.0, 5000.0, 11000.0] | 0 | 0
Siemens NH-2-355 | Siemens NH-2-355 | 355 | [4800.0, 120.0, 6.0, 0.1, 0.004] | 0 | 0 | [650.0, 1116.27, 2350.0, 5840.0, 12790.0] | 0 | 0
Siemens NH-2-400 | Siemens NH-2-400 | 400 | [4800.0, 120.0, 7.0, 0.1, 0.004] | 0 | 0 | [720.0, 1350.0, 2800.0, 6500.0, 15000.0] | 0 | 0
Siemens NH-2-425 | Siemens NH-2-425 | 425 | [4800.0, 120.0, 7.0, 0.1, 0.004] | 0 | 0 | [850.0, 1500.0, 3050.0, 7500.0, 16500.0] | 0 | 0
Siemens NH-2-630 | Siemens NH-2-630 | 630 | [4800.0, 120.0, 7.0, 0.1, 0.004] | 0 | 0 | [1200.0, 2000.0, 4800.0, 12000.0, 26000.0] | 0 | 0

## dtypes
| element | column | dtype
0 | bus | name | object
1 | bus | vn_kv | float64
2 | bus | type | object
3 | bus | zone | object
4 | bus | in_service | bool
5 | load | name | object
6 | load | bus | uint32
7 | load | p_mw | float64
8 | load | q_mvar | float64
9 | load | const_z_percent | float64
10 | load | const_i_percent | float64
11 | load | sn_mva | float64
12 | load | scaling | float64
13 | load | in_service | bool
14 | load | type | object
15 | ext_grid | name | object
16 | ext_grid | bus | uint32
17 | ext_grid | vm_pu | float64
18 | ext_grid | va_degree | float64
19 | ext_grid | slack_weight | float64
20 | ext_grid | in_service | bool
21 | line | name | object
22 | line | std_type | object
23 | line | from_bus | uint32
24 | line | to_bus | uint32
25 | line | length_km | float64
26 | line | r_ohm_per_km | float64
27 | line | x_ohm_per_km | float64
28 | line | c_nf_per_km | float64
29 | line | g_us_per_km | float64
30 | line | max_i_ka | float64
31 | line | df | float64
32 | line | parallel | uint32
33 | line | type | object
34 | line | in_service | bool
35 | trafo | name | object
36 | trafo | std_type | object
37 | trafo | hv_bus | uint32
38 | trafo | lv_bus | uint32
39 | trafo | sn_mva | float64
40 | trafo | vn_hv_kv | float64
41 | trafo | vn_lv_kv | float64
42 | trafo | vk_percent | float64
43 | trafo | vkr_percent | float64
44 | trafo | pfe_kw | float64
45 | trafo | i0_percent | float64
46 | trafo | shift_degree | float64
47 | trafo | tap_side | object
48 | trafo | tap_neutral | int32
49 | trafo | tap_min | int32
50 | trafo | tap_max | int32
51 | trafo | tap_step_percent | float64
52 | trafo | tap_step_degree | float64
53 | trafo | tap_pos | int32
54 | trafo | tap_phase_shifter | bool
55 | trafo | parallel | uint32
56 | trafo | df | float64
57 | trafo | in_service | bool
58 | line_geodata | coords | object
59 | bus_geodata | x | float64
60 | bus_geodata | y | float64
61 | bus_geodata | coords | object

## parameters
| version | format_version | converged | OPF_converged | name | f_hz | sn_mva
0 | 2.14.6 | 2.14.0 | FALSE | FALSE |  | 50 | 1