## bus
| name | vn_kv | type | zone | in_service
0 | bus_LV_2963-9_0_3_node_0 | 0.4 | n |  | TRUE
1 | bus_LV_2963-9_0_3_node_1 | 0.4 | n |  | TRUE
2 | bus_LV_2963-9_0_3_node_2 | 0.4 | n |  | TRUE
3 | bus_LV_2963-9_0_3_node_3 | 0.4 | n |  | TRUE
4 | bus_LV_2963-9_0_3_node_14 | 0.4 | n |  | TRUE
5 | bus_LV_2963-9_0_3_node_19 | 0.4 | n |  | TRUE
6 | bus_LV_2963-9_0_3_node_15 | 0.4 | n |  | TRUE
7 | bus_LV_2963-9_0_3_node_13 | 0.4 | n |  | TRUE
8 | bus_LV_2963-9_0_3_node_20 | 0.4 | n |  | TRUE
9 | bus_LV_2963-9_0_3_node_4 | 0.4 | n |  | TRUE
10 | bus_LV_2963-9_0_3_node_5 | 0.4 | n |  | TRUE
11 | bus_LV_2963-9_0_3_node_6 | 0.4 | n |  | TRUE
12 | bus_LV_2963-9_0_3_node_7 | 0.4 | n |  | TRUE
13 | bus_LV_2963-9_0_3_node_8 | 0.4 | n |  | TRUE
14 | bus_LV_2963-9_0_3_node_12 | 0.4 | n |  | TRUE
15 | bus_LV_2963-9_0_3_node_9 | 0.4 | n |  | TRUE
16 | bus_LV_2963-9_0_3_node_35 | 0.4 | n |  | TRUE
17 | bus_LV_2963-9_0_3_node_10 | 0.4 | n |  | TRUE
18 | bus_LV_2963-9_0_3_node_11 | 0.4 | n |  | TRUE
19 | bus_LV_2963-9_0_3_node_16 | 0.4 | n |  | TRUE
20 | bus_LV_2963-9_0_3_node_17 | 0.4 | n |  | TRUE
21 | bus_LV_2963-9_0_3_node_18 | 0.4 | n |  | TRUE
22 | bus_LV_2963-9_0_3_node_23 | 0.4 | n |  | TRUE
23 | bus_LV_2963-9_0_3_node_24 | 0.4 | n |  | TRUE
24 | bus_LV_2963-9_0_3_node_22 | 0.4 | n |  | TRUE
25 | bus_LV_2963-9_0_3_node_33 | 0.4 | n |  | TRUE
26 | bus_LV_2963-9_0_3_node_30 | 0.4 | n |  | TRUE
27 | bus_LV_2963-9_0_3_node_29 | 0.4 | n |  | TRUE
28 | bus_LV_2963-9_0_3_node_28 | 0.4 | n |  | TRUE
29 | bus_LV_2963-9_0_3_node_25 | 0.4 | n |  | TRUE
30 | bus_LV_2963-9_0_3_node_43 | 0.4 | n |  | TRUE
31 | bus_LV_2963-9_0_3_node_42 | 0.4 | n |  | TRUE
32 | bus_LV_2963-9_0_3_node_26 | 0.4 | n |  | TRUE
33 | bus_LV_2963-9_0_3_node_27 | 0.4 | n |  | TRUE
34 | bus_LV_2963-9_0_3_node_93 | 0.4 | n |  | TRUE
35 | bus_LV_2963-9_0_3_node_95 | 0.4 | n |  | TRUE
36 | bus_LV_2963-9_0_3_node_94 | 0.4 | n |  | TRUE
37 | bus_LV_2963-9_0_3_node_32 | 0.4 | n |  | TRUE
38 | bus_LV_2963-9_0_3_node_48 | 0.4 | n |  | TRUE
39 | bus_LV_2963-9_0_3_node_41 | 0.4 | n |  | TRUE
40 | bus_LV_2963-9_0_3_node_31 | 0.4 | n |  | TRUE
41 | bus_LV_2963-9_0_3_node_107 | 0.4 | n |  | TRUE
42 | bus_LV_2963-9_0_3_node_108 | 0.4 | n |  | TRUE
43 | bus_LV_2963-9_0_3_node_37 | 0.4 | n |  | TRUE
44 | bus_LV_2963-9_0_3_node_38 | 0.4 | n |  | TRUE
45 | bus_LV_2963-9_0_3_node_39 | 0.4 | n |  | TRUE
46 | bus_LV_2963-9_0_3_node_40 | 0.4 | n |  | TRUE
47 | bus_LV_2963-9_0_3_node_46 | 0.4 | n |  | TRUE
48 | bus_LV_2963-9_0_3_node_44 | 0.4 | n |  | TRUE
49 | bus_LV_2963-9_0_3_node_45 | 0.4 | n |  | TRUE
50 | bus_LV_2963-9_0_3_node_47 | 0.4 | n |  | TRUE
51 | bus_LV_2963-9_0_3_node_49 | 0.4 | n |  | TRUE
52 | bus_LV_2963-9_0_3_node_50 | 0.4 | n |  | TRUE
53 | bus_LV_2963-9_0_3_node_51 | 0.4 | n |  | TRUE
54 | bus_LV_2963-9_0_3_node_55 | 0.4 | n |  | TRUE
55 | bus_LV_2963-9_0_3_node_52 | 0.4 | n |  | TRUE
56 | bus_LV_2963-9_0_3_node_56 | 0.4 | n |  | TRUE
57 | bus_LV_2963-9_0_3_node_53 | 0.4 | n |  | TRUE
58 | bus_LV_2963-9_0_3_node_60 | 0.4 | n |  | TRUE
59 | bus_LV_2963-9_0_3_node_54 | 0.4 | n |  | TRUE
60 | bus_LV_2963-9_0_3_node_64 | 0.4 | n |  | TRUE
61 | bus_LV_2963-9_0_3_node_61 | 0.4 | n |  | TRUE
62 | bus_LV_2963-9_0_3_node_59 | 0.4 | n |  | TRUE
63 | bus_LV_2963-9_0_3_node_66 | 0.4 | n |  | TRUE
64 | bus_LV_2963-9_0_3_node_62 | 0.4 | n |  | TRUE
65 | bus_LV_2963-9_0_3_node_57 | 0.4 | n |  | TRUE
66 | bus_LV_2963-9_0_3_node_58 | 0.4 | n |  | TRUE
67 | bus_LV_2963-9_0_3_node_85 | 0.4 | n |  | TRUE
68 | bus_LV_2963-9_0_3_node_86 | 0.4 | n |  | TRUE
69 | bus_LV_2963-9_0_3_node_63 | 0.4 | n |  | TRUE
70 | bus_LV_2963-9_0_3_node_65 | 0.4 | n |  | TRUE
71 | bus_LV_2963-9_0_3_node_75 | 0.4 | n |  | TRUE
72 | bus_LV_2963-9_0_3_node_73 | 0.4 | n |  | TRUE
73 | bus_LV_2963-9_0_3_node_71 | 0.4 | n |  | TRUE
74 | bus_LV_2963-9_0_3_node_69 | 0.4 | n |  | TRUE
75 | bus_LV_2963-9_0_3_node_70 | 0.4 | n |  | TRUE
76 | bus_LV_2963-9_0_3_node_68 | 0.4 | n |  | TRUE
77 | bus_LV_2963-9_0_3_node_67 | 0.4 | n |  | TRUE
78 | bus_LV_2963-9_0_3_node_74 | 0.4 | n |  | TRUE
79 | bus_LV_2963-9_0_3_node_76 | 0.4 | n |  | TRUE
80 | bus_LV_2963-9_0_3_node_77 | 0.4 | n |  | TRUE
81 | bus_LV_2963-9_0_3_node_78 | 0.4 | n |  | TRUE
82 | bus_LV_2963-9_0_3_node_79 | 0.4 | n |  | TRUE
83 | bus_LV_2963-9_0_3_node_82 | 0.4 | n |  | TRUE
84 | bus_LV_2963-9_0_3_node_80 | 0.4 | n |  | TRUE
85 | bus_LV_2963-9_0_3_node_83 | 0.4 | n |  | TRUE
86 | bus_LV_2963-9_0_3_node_81 | 0.4 | n |  | TRUE
87 | bus_LV_2963-9_0_3_node_97 | 0.4 | n |  | TRUE
88 | bus_LV_2963-9_0_3_node_100 | 0.4 | n |  | TRUE
89 | bus_LV_2963-9_0_3_node_96 | 0.4 | n |  | TRUE
90 | bus_LV_2963-9_0_3_node_84 | 0.4 | n |  | TRUE
91 | bus_LV_2963-9_0_3_node_101 | 0.4 | n |  | TRUE
92 | bus_LV_2963-9_0_3_node_88 | 0.4 | n |  | TRUE
93 | bus_LV_2963-9_0_3_node_87 | 0.4 | n |  | TRUE
94 | bus_LV_2963-9_0_3_node_92 | 0.4 | n |  | TRUE
95 | bus_LV_2963-9_0_3_node_89 | 0.4 | n |  | TRUE
96 | bus_LV_2963-9_0_3_node_98 | 0.4 | n |  | TRUE
97 | bus_LV_2963-9_0_3_node_90 | 0.4 | n |  | TRUE
98 | bus_LV_2963-9_0_3_node_91 | 0.4 | n |  | TRUE
99 | bus_LV_2963-9_0_3_node_103 | 0.4 | n |  | TRUE
100 | bus_LV_2963-9_0_3_node_104 | 0.4 | n |  | TRUE
101 | bus_LV_2963-9_0_3_node_99 | 0.4 | n |  | TRUE
102 | bus_MV_402_0_node_46 | 20 | n |  | TRUE

## load
| name | bus | p_mw | q_mvar | const_z_percent | const_i_percent | sn_mva | scaling | in_service | type
0 | LV_2963-9_0_3_load_0 | 0 | 0.00038264 | 9.5899e-05 | 0 | 0 |  | 1 | TRUE | wye
1 | LV_2963-9_0_3_load_2 | 2 | 0.0011671 | 0.00029249 | 0 | 0 |  | 1 | TRUE | wye
2 | LV_2963-9_0_3_load_19 | 5 | 0.0024002 | 0.00060154 | 0 | 0 |  | 1 | TRUE | wye
3 | LV_2963-9_0_3_load_15 | 6 | 0.0018167 | 0.00045531 | 0 | 0 |  | 1 | TRUE | wye
4 | LV_2963-9_0_3_load_13 | 7 | 0.003794 | 0.00095085 | 0 | 0 |  | 1 | TRUE | wye
5 | LV_2963-9_0_3_load_20 | 8 | 0.0020037 | 0.00050218 | 0 | 0 |  | 1 | TRUE | wye
6 | LV_2963-9_0_3_load_4 | 9 | 0.00084529 | 0.00021185 | 0 | 0 |  | 1 | TRUE | wye
7 | LV_2963-9_0_3_load_5 | 10 | 0.00072177 | 0.00018089 | 0 | 0 |  | 1 | TRUE | wye
8 | LV_2963-9_0_3_load_7 | 12 | 0.00054331 | 0.00013617 | 0 | 0 |  | 1 | TRUE | wye
9 | LV_2963-9_0_3_load_12 | 14 | 0.0011776 | 0.00029513 | 0 | 0 |  | 1 | TRUE | wye
10 | LV_2963-9_0_3_load_9 | 15 | 0.00082194 | 0.000206 | 0 | 0 |  | 1 | TRUE | wye
11 | LV_2963-9_0_3_load_35 | 16 | 0.0011379 | 0.00028518 | 0 | 0 |  | 1 | TRUE | wye
12 | LV_2963-9_0_3_load_10 | 17 | 0.0067916 | 0.0017021 | 0 | 0 |  | 1 | TRUE | wye
13 | LV_2963-9_0_3_load_11 | 18 | 0.0022713 | 0.00056925 | 0 | 0 |  | 1 | TRUE | wye
14 | LV_2963-9_0_3_load_16 | 19 | 0.0027869 | 0.00069846 | 0 | 0 |  | 1 | TRUE | wye
15 | LV_2963-9_0_3_load_17 | 20 | 0.0015752 | 0.00039478 | 0 | 0 |  | 1 | TRUE | wye
16 | LV_2963-9_0_3_load_18 | 21 | 0.0028102 | 0.00070431 | 0 | 0 |  | 1 | TRUE | wye
17 | LV_2963-9_0_3_load_23 | 22 | 0.0014343 | 0.00035948 | 0 | 0 |  | 1 | TRUE | wye
18 | LV_2963-9_0_3_load_33 | 25 | 0.0033158 | 0.00083102 | 0 | 0 |  | 1 | TRUE | wye
19 | LV_2963-9_0_3_load_30 | 26 | 0.002468 | 0.00061854 | 0 | 0 |  | 1 | TRUE | wye
20 | LV_2963-9_0_3_load_29 | 27 | 0.0023104 | 0.00057905 | 0 | 0 |  | 1 | TRUE | wye
21 | LV_2963-9_0_3_load_25 | 29 | 0.001885 | 0.00047242 | 0 | 0 |  | 1 | TRUE | wye
22 | LV_2963-9_0_3_load_43 | 30 | 0.0072148 | 0.0018082 | 0 | 0 |  | 1 | TRUE | wye
23 | LV_2963-9_0_3_load_42 | 31 | 0.0016977 | 0.00042548 | 0 | 0 |  | 1 | TRUE | wye
24 | LV_2963-9_0_3_load_26 | 32 | 0.0016606 | 0.00041617 | 0 | 0 |  | 1 | TRUE | wye
25 | LV_2963-9_0_3_load_27 | 33 | 0.0022847 | 0.0005726 | 0 | 0 |  | 1 | TRUE | wye
26 | LV_2963-9_0_3_load_95 | 35 | 0.0014916 | 0.00037384 | 0 | 0 |  | 1 | TRUE | wye
27 | LV_2963-9_0_3_load_94 | 36 | 0.0036208 | 0.00090747 | 0 | 0 |  | 1 | TRUE | wye
28 | LV_2963-9_0_3_load_48 | 38 | 0.0021694 | 0.00054371 | 0 | 0 |  | 1 | TRUE | wye
29 | LV_2963-9_0_3_load_41 | 39 | 0.0018368 | 0.00046033 | 0 | 0 |  | 1 | TRUE | wye
30 | LV_2963-9_0_3_load_31 | 40 | 0.0010719 | 0.00026864 | 0 | 0 |  | 1 | TRUE | wye
31 | LV_2963-9_0_3_load_107 | 41 | 0.002169 | 0.00054361 | 0 | 0 |  | 1 | TRUE | wye
32 | LV_2963-9_0_3_load_108 | 42 | 0.0038367 | 0.00096157 | 0 | 0 |  | 1 | TRUE | wye
33 | LV_2963-9_0_3_load_37 | 43 | 0.0009838 | 0.00024656 | 0 | 0 |  | 1 | TRUE | wye
34 | LV_2963-9_0_3_load_38 | 44 | 0.0008923 | 0.00022363 | 0 | 0 |  | 1 | TRUE | wye
35 | LV_2963-9_0_3_load_39 | 45 | 0.0011593 | 0.00029054 | 0 | 0 |  | 1 | TRUE | wye
36 | LV_2963-9_0_3_load_40 | 46 | 0.00074357 | 0.00018636 | 0 | 0 |  | 1 | TRUE | wye
37 | LV_2963-9_0_3_load_46 | 47 | 0.0030045 | 0.000753 | 0 | 0 |  | 1 | TRUE | wye
38 | LV_2963-9_0_3_load_44 | 48 | 0.00024018 | 6.0196e-05 | 0 | 0 |  | 1 | TRUE | wye
39 | LV_2963-9_0_3_load_45 | 49 | 0.00083423 | 0.00020908 | 0 | 0 |  | 1 | TRUE | wye
40 | LV_2963-9_0_3_load_49 | 51 | 0.0018556 | 0.00046506 | 0 | 0 |  | 1 | TRUE | wye
41 | LV_2963-9_0_3_load_50 | 52 | 0.0027304 | 0.0006843 | 0 | 0 |  | 1 | TRUE | wye
42 | LV_2963-9_0_3_load_51 | 53 | 0.0016011 | 0.00040127 | 0 | 0 |  | 1 | TRUE | wye
43 | LV_2963-9_0_3_load_55 | 54 | 0.0011239 | 0.00028169 | 0 | 0 |  | 1 | TRUE | wye
44 | LV_2963-9_0_3_load_53 | 57 | 0.00056136 | 0.00014069 | 0 | 0 |  | 1 | TRUE | wye
45 | LV_2963-9_0_3_load_54 | 59 | 0.0021688 | 0.00054354 | 0 | 0 |  | 1 | TRUE | wye
46 | LV_2963-9_0_3_load_59 | 62 | 0.0033033 | 0.0008279 | 0 | 0 |  | 1 | TRUE | wye
47 | LV_2963-9_0_3_load_66 | 63 | 0.0020922 | 0.00052437 | 0 | 0 |  | 1 | TRUE | wye
48 | LV_2963-9_0_3_load_62 | 64 | 0.0011376 | 0.00028512 | 0 | 0 |  | 1 | TRUE | wye
49 | LV_2963-9_0_3_load_57 | 65 | 0.0026907 | 0.00067435 | 0 | 0 |  | 1 | TRUE | wye
50 | LV_2963-9_0_3_load_58 | 66 | 0.0048755 | 0.0012219 | 0 | 0 |  | 1 | TRUE | wye
51 | LV_2963-9_0_3_load_85 | 67 | 0.0050035 | 0.001254 | 0 | 0 |  | 1 | TRUE | wye
52 | LV_2963-9_0_3_load_65 | 70 | 0.001003 | 0.00025138 | 0 | 0 |  | 1 | TRUE | wye
53 | LV_2963-9_0_3_load_75 | 71 | 0.0025126 | 0.00062971 | 0 | 0 |  | 1 | TRUE | wye
54 | LV_2963-9_0_3_load_73 | 72 | 0.00079742 | 0.00019985 | 0 | 0 |  | 1 | TRUE | wye
55 | LV_2963-9_0_3_load_71 | 73 | 0.0017124 | 0.00042917 | 0 | 0 |  | 1 | TRUE | wye
56 | LV_2963-9_0_3_load_69 | 74 | 0.0019001 | 0.0004762 | 0 | 0 |  | 1 | TRUE | wye
57 | LV_2963-9_0_3_load_70 | 75 | 0.00089281 | 0.00022376 | 0 | 0 |  | 1 | TRUE | wye
58 | LV_2963-9_0_3_load_67 | 77 | 0.0018253 | 0.00045747 | 0 | 0 |  | 1 | TRUE | wye
59 | LV_2963-9_0_3_load_74 | 78 | 0.0012702 | 0.00031833 | 0 | 0 |  | 1 | TRUE | wye
60 | LV_2963-9_0_3_load_77 | 80 | 0.0034823 | 0.00087274 | 0 | 0 |  | 1 | TRUE | wye
61 | LV_2963-9_0_3_load_78 | 81 | 0.0050277 | 0.0012601 | 0 | 0 |  | 1 | TRUE | wye
62 | LV_2963-9_0_3_load_79 | 82 | 0.0018059 | 0.00045259 | 0 | 0 |  | 1 | TRUE | wye
63 | LV_2963-9_0_3_load_82 | 83 | 0.0020248 | 0.00050745 | 0 | 0 |  | 1 | TRUE | wye
64 | LV_2963-9_0_3_load_80 | 84 | 0.0022814 | 0.00057178 | 0 | 0 |  | 1 | TRUE | wye
65 | LV_2963-9_0_3_load_83 | 85 | 0.0018343 | 0.00045971 | 0 | 0 |  | 1 | TRUE | wye
66 | LV_2963-9_0_3_load_100 | 88 | 0.0028686 | 0.00071894 | 0 | 0 |  | 1 | TRUE | wye
67 | LV_2963-9_0_3_load_96 | 89 | 0.0024679 | 0.00061851 | 0 | 0 |  | 1 | TRUE | wye
68 | LV_2963-9_0_3_load_101 | 91 | 0.005644 | 0.0014145 | 0 | 0 |  | 1 | TRUE | wye
69 | LV_2963-9_0_3_load_88 | 92 | 0.0030183 | 0.00075647 | 0 | 0 |  | 1 | TRUE | wye
70 | LV_2963-9_0_3_load_87 | 93 | 0.007189 | 0.0018017 | 0 | 0 |  | 1 | TRUE | wye
71 | LV_2963-9_0_3_load_92 | 94 | 0.0022871 | 0.0005732 | 0 | 0 |  | 1 | TRUE | wye
72 | LV_2963-9_0_3_load_89 | 95 | 0.0010049 | 0.00025186 | 0 | 0 |  | 1 | TRUE | wye
73 | LV_2963-9_0_3_load_98 | 96 | 0.0051908 | 0.0013009 | 0 | 0 |  | 1 | TRUE | wye
74 | LV_2963-9_0_3_load_90 | 97 | 0.0039107 | 0.0009801 | 0 | 0 |  | 1 | TRUE | wye
75 | LV_2963-9_0_3_load_91 | 98 | 0.0028866 | 0.00072345 | 0 | 0 |  | 1 | TRUE | wye
76 | LV_2963-9_0_3_load_103 | 99 | 0.00074272 | 0.00018614 | 0 | 0 |  | 1 | TRUE | wye
77 | LV_2963-9_0_3_load_104 | 100 | 0.00056819 | 0.0001424 | 0 | 0 |  | 1 | TRUE | wye
78 | LV_2963-9_0_3_load_99 | 101 | 0.0017481 | 0.00043811 | 0 | 0 |  | 1 | TRUE | wye

## ext_grid
| name | bus | vm_pu | va_degree | slack_weight | in_service
0 |  | 48 | 1 | 0 | 1 | TRUE

## line
| name | std_type | from_bus | to_bus | length_km | r_ohm_per_km | x_ohm_per_km | c_nf_per_km | g_us_per_km | max_i_ka | df | parallel | type | in_service
0 | LV_2963-9_0_3_line_0 | NAYY 4x150 SE | 0 | 1 | 0.026213 | 0.208 | 0.08 | 261 | 0 | 0.27 | 1 | 1 | cs | TRUE
1 | LV_2963-9_0_3_line_1 | NAYY 4x150 SE | 1 | 2 | 0.011106 | 0.208 | 0.08 | 261 | 0 | 0.27 | 1 | 1 | cs | TRUE
2 | LV_2963-9_0_3_line_2 | NAYY 4x150 SE | 1 | 3 | 0.009624 | 0.208 | 0.08 | 261 | 0 | 0.27 | 1 | 1 | cs | TRUE
3 | LV_2963-9_0_3_line_3 | NAYY 4x150 SE | 2 | 4 | 0.035378 | 0.208 | 0.08 | 261 | 0 | 0.27 | 1 | 1 | cs | TRUE
4 | LV_2963-9_0_3_line_4 | NAYY 4x150 SE | 3 | 5 | 0.022239 | 0.208 | 0.08 | 261 | 0 | 0.27 | 1 | 1 | cs | TRUE
5 | LV_2963-9_0_3_line_5 | NAYY 4x150 SE | 4 | 6 | 0.0053586 | 0.208 | 0.08 | 261 | 0 | 0.27 | 1 | 1 | cs | TRUE
6 | LV_2963-9_0_3_line_6 | NAYY 4x150 SE | 4 | 7 | 0.017916 | 0.208 | 0.08 | 261 | 0 | 0.27 | 1 | 1 | cs | TRUE
7 | LV_2963-9_0_3_line_7 | NAYY 4x150 SE | 5 | 8 | 0.032213 | 0.208 | 0.08 | 261 | 0 | 0.27 | 1 | 1 | cs | TRUE
8 | LV_2963-9_0_3_line_8 | NAYY 4x150 SE | 6 | 19 | 0.026239 | 0.208 | 0.08 | 261 | 0 | 0.27 | 1 | 1 | cs | TRUE
9 | LV_2963-9_0_3_line_9 | NAYY 4x150 SE | 7 | 18 | 0.0029173 | 0.208 | 0.08 | 261 | 0 | 0.27 | 1 | 1 | cs | TRUE
10 | LV_2963-9_0_3_line_10 | NAYY 4x150 SE | 9 | 10 | 0.0080576 | 0.208 | 0.08 | 261 | 0 | 0.27 | 1 | 1 | cs | TRUE
11 | LV_2963-9_0_3_line_11 | NAYY 4x150 SE | 9 | 11 | 0.020514 | 0.208 | 0.08 | 261 | 0 | 0.27 | 1 | 1 | cs | TRUE
12 | LV_2963-9_0_3_line_12 | NAYY 4x150 SE | 10 | 12 | 0.026253 | 0.208 | 0.08 | 261 | 0 | 0.27 | 1 | 1 | cs | TRUE
13 | LV_2963-9_0_3_line_13 | NAYY 4x150 SE | 11 | 13 | 0.056907 | 0.208 | 0.08 | 261 | 0 | 0.27 | 1 | 1 | cs | TRUE
14 | LV_2963-9_0_3_line_14 | NAYY 4x150 SE | 13 | 14 | 0.018869 | 0.208 | 0.08 | 261 | 0 | 0.27 | 1 | 1 | cs | TRUE
15 | LV_2963-9_0_3_line_15 | NAYY 4x150 SE | 13 | 15 | 0.027053 | 0.208 | 0.08 | 261 | 0 | 0.27 | 1 | 1 | cs | TRUE
16 | LV_2963-9_0_3_line_16 | NAYY 4x150 SE | 14 | 16 | 0.026428 | 0.208 | 0.08 | 261 | 0 | 0.27 | 1 | 1 | cs | TRUE
17 | LV_2963-9_0_3_line_17 | NAYY 4x150 SE | 15 | 17 | 0.039374 | 0.208 | 0.08 | 261 | 0 | 0.27 | 1 | 1 | cs | TRUE
18 | LV_2963-9_0_3_line_18 | NAYY 4x150 SE | 17 | 18 | 0.040875 | 0.208 | 0.08 | 261 | 0 | 0.27 | 1 | 1 | cs | TRUE
19 | LV_2963-9_0_3_line_19 | NAYY 4x150 SE | 19 | 20 | 0.00047049 | 0.208 | 0.08 | 261 | 0 | 0.27 | 1 | 1 | cs | TRUE
20 | LV_2963-9_0_3_line_20 | NAYY 4x150 SE | 20 | 21 | 0.023044 | 0.208 | 0.08 | 261 | 0 | 0.27 | 1 | 1 | cs | TRUE
21 | LV_2963-9_0_3_line_21 | NAYY 4x150 SE | 21 | 22 | 0.0071061 | 0.208 | 0.08 | 261 | 0 | 0.27 | 1 | 1 | cs | TRUE
22 | LV_2963-9_0_3_line_22 | NAYY 4x150 SE | 22 | 23 | 0.021412 | 0.208 | 0.08 | 261 | 0 | 0.27 | 1 | 1 | cs | TRUE
23 | LV_2963-9_0_3_line_23 | NAYY 4x150 SE | 23 | 28 | 0.011426 | 0.208 | 0.08 | 261 | 0 | 0.27 | 1 | 1 | cs | TRUE
24 | LV_2963-9_0_3_line_24 | NAYY 4x150 SE | 23 | 29 | 0.022542 | 0.208 | 0.08 | 261 | 0 | 0.27 | 1 | 1 | cs | TRUE
25 | LV_2963-9_0_3_line_25 | NAYY 4x150 SE | 24 | 25 | 0.020172 | 0.208 | 0.08 | 261 | 0 | 0.27 | 1 | 1 | cs | TRUE
26 | LV_2963-9_0_3_line_26 | NAYY 4x150 SE | 24 | 26 | 0.019746 | 0.208 | 0.08 | 261 | 0 | 0.27 | 1 | 1 | cs | TRUE
27 | LV_2963-9_0_3_line_27 | NAYY 4x150 SE | 26 | 27 | 0.0041241 | 0.208 | 0.08 | 261 | 0 | 0.27 | 1 | 1 | cs | TRUE
28 | LV_2963-9_0_3_line_28 | NAYY 4x150 SE | 27 | 40 | 0.013534 | 0.208 | 0.08 | 261 | 0 | 0.27 | 1 | 1 | cs | TRUE
29 | LV_2963-9_0_3_line_29 | NAYY 4x150 SE | 28 | 30 | 0.017127 | 0.208 | 0.08 | 261 | 0 | 0.27 | 1 | 1 | cs | TRUE
30 | LV_2963-9_0_3_line_30 | NAYY 4x150 SE | 28 | 31 | 0.01438 | 0.208 | 0.08 | 261 | 0 | 0.27 | 1 | 1 | cs | TRUE
31 | LV_2963-9_0_3_line_31 | NAYY 4x150 SE | 29 | 32 | 0.013106 | 0.208 | 0.08 | 261 | 0 | 0.27 | 1 | 1 | cs | TRUE
32 | LV_2963-9_0_3_line_32 | NAYY 4x150 SE | 30 | 38 | 0.0030801 | 0.208 | 0.08 | 261 | 0 | 0.27 | 1 | 1 | cs | TRUE
33 | LV_2963-9_0_3_line_33 | NAYY 4x150 SE | 31 | 39 | 0.02462 | 0.208 | 0.08 | 261 | 0 | 0.27 | 1 | 1 | cs | TRUE
34 | LV_2963-9_0_3_line_34 | NAYY 4x150 SE | 32 | 33 | 0.018949 | 0.208 | 0.08 | 261 | 0 | 0.27 | 1 | 1 | cs | TRUE
35 | LV_2963-9_0_3_line_35 | NAYY 4x150 SE | 33 | 34 | 0.017888 | 0.208 | 0.08 | 261 | 0 | 0.27 | 1 | 1 | cs | TRUE
36 | LV_2963-9_0_3_line_36 | NAYY 4x150 SE | 34 | 35 | 0.017458 | 0.208 | 0.08 | 261 | 0 | 0.27 | 1 | 1 | cs | TRUE
37 | LV_2963-9_0_3_line_37 | NAYY 4x150 SE | 34 | 36 | 0.020985 | 0.208 | 0.08 | 261 | 0 | 0.27 | 1 | 1 | cs | TRUE
38 | LV_2963-9_0_3_line_38 | NAYY 4x150 SE | 34 | 37 | 0.022591 | 0.208 | 0.08 | 261 | 0 | 0.27 | 1 | 1 | cs | TRUE
39 | LV_2963-9_0_3_line_39 | NAYY 4x150 SE | 35 | 99 | 0.0092456 | 0.208 | 0.08 | 261 | 0 | 0.27 | 1 | 1 | cs | TRUE
40 | LV_2963-9_0_3_line_40 | NAYY 4x150 SE | 36 | 98 | 0.0074796 | 0.208 | 0.08 | 261 | 0 | 0.27 | 1 | 1 | cs | TRUE
41 | LV_2963-9_0_3_line_41 | NAYY 4x150 SE | 37 | 41 | 0.011101 | 0.208 | 0.08 | 261 | 0 | 0.27 | 1 | 1 | cs | TRUE
42 | LV_2963-9_0_3_line_42 | NAYY 4x150 SE | 37 | 40 | 0.0039577 | 0.208 | 0.08 | 261 | 0 | 0.27 | 1 | 1 | cs | TRUE
43 | LV_2963-9_0_3_line_43 | NAYY 4x150 SE | 38 | 47 | 0.0053434 | 0.208 | 0.08 | 261 | 0 | 0.27 | 1 | 1 | cs | TRUE
44 | LV_2963-9_0_3_line_44 | NAYY 4x150 SE | 39 | 46 | 0.0069601 | 0.208 | 0.08 | 261 | 0 | 0.27 | 1 | 1 | cs | TRUE
45 | LV_2963-9_0_3_line_45 | NAYY 4x150 SE | 41 | 42 | 0.012493 | 0.208 | 0.08 | 261 | 0 | 0.27 | 1 | 1 | cs | TRUE
46 | LV_2963-9_0_3_line_46 | NAYY 4x150 SE | 43 | 44 | 0.02529 | 0.208 | 0.08 | 261 | 0 | 0.27 | 1 | 1 | cs | TRUE
47 | LV_2963-9_0_3_line_47 | NAYY 4x150 SE | 44 | 45 | 0.0049256 | 0.208 | 0.08 | 261 | 0 | 0.27 | 1 | 1 | cs | TRUE
48 | LV_2963-9_0_3_line_48 | NAYY 4x150 SE | 45 | 46 | 0.016708 | 0.208 | 0.08 | 261 | 0 | 0.27 | 1 | 1 | cs | TRUE
49 | LV_2963-9_0_3_line_49 | NAYY 4x150 SE | 47 | 48 | 0.022337 | 0.208 | 0.08 | 261 | 0 | 0.27 | 1 | 2 | cs | TRUE
50 | LV_2963-9_0_3_line_50 | NAYY 4x150 SE | 48 | 49 | 0.0089838 | 0.208 | 0.08 | 261 | 0 | 0.27 | 1 | 1 | cs | TRUE
51 | LV_2963-9_0_3_line_51 | NAYY 4x150 SE | 49 | 50 | 0.003778 | 0.208 | 0.08 | 261 | 0 | 0.27 | 1 | 1 | cs | TRUE
52 | LV_2963-9_0_3_line_52 | NAYY 4x150 SE | 50 | 51 | 0.01797 | 0.208 | 0.08 | 261 | 0 | 0.27 | 1 | 1 | cs | TRUE
53 | LV_2963-9_0_3_line_53 | NAYY 4x150 SE | 50 | 52 | 0.011281 | 0.208 | 0.08 | 261 | 0 | 0.27 | 1 | 1 | cs | TRUE
54 | LV_2963-9_0_3_line_54 | NAYY 4x150 SE | 51 | 53 | 0.0031506 | 0.208 | 0.08 | 261 | 0 | 0.27 | 1 | 1 | cs | TRUE
55 | LV_2963-9_0_3_line_55 | NAYY 4x150 SE | 52 | 54 | 0.0019391 | 0.208 | 0.08 | 261 | 0 | 0.27 | 1 | 1 | cs | TRUE
56 | LV_2963-9_0_3_line_56 | NAYY 4x150 SE | 53 | 55 | 0.0051633 | 0.208 | 0.08 | 261 | 0 | 0.27 | 1 | 1 | cs | TRUE
57 | LV_2963-9_0_3_line_57 | NAYY 4x150 SE | 54 | 56 | 0.022151 | 0.208 | 0.08 | 261 | 0 | 0.27 | 1 | 1 | cs | TRUE
58 | LV_2963-9_0_3_line_58 | NAYY 4x150 SE | 55 | 57 | 0.023248 | 0.208 | 0.08 | 261 | 0 | 0.27 | 1 | 1 | cs | TRUE
59 | LV_2963-9_0_3_line_59 | NAYY 4x150 SE | 56 | 65 | 0.020196 | 0.208 | 0.08 | 261 | 0 | 0.27 | 1 | 1 | cs | TRUE
60 | LV_2963-9_0_3_line_60 | NAYY 4x150 SE | 56 | 66 | 0.0012631 | 0.208 | 0.08 | 261 | 0 | 0.27 | 1 | 1 | cs | TRUE
61 | LV_2963-9_0_3_line_61 | NAYY 4x150 SE | 57 | 58 | 0.014671 | 0.208 | 0.08 | 261 | 0 | 0.27 | 1 | 1 | cs | TRUE
62 | LV_2963-9_0_3_line_62 | NAYY 4x150 SE | 58 | 61 | 0.016677 | 0.208 | 0.08 | 261 | 0 | 0.27 | 1 | 1 | cs | TRUE
63 | LV_2963-9_0_3_line_63 | NAYY 4x150 SE | 58 | 62 | 0.0065048 | 0.208 | 0.08 | 261 | 0 | 0.27 | 1 | 1 | cs | TRUE
64 | LV_2963-9_0_3_line_64 | NAYY 4x150 SE | 59 | 60 | 0.01525 | 0.208 | 0.08 | 261 | 0 | 0.27 | 1 | 1 | cs | TRUE
65 | LV_2963-9_0_3_line_65 | NAYY 4x150 SE | 60 | 63 | 0.0069651 | 0.208 | 0.08 | 261 | 0 | 0.27 | 1 | 1 | cs | TRUE
66 | LV_2963-9_0_3_line_66 | NAYY 4x150 SE | 60 | 64 | 0.017306 | 0.208 | 0.08 | 261 | 0 | 0.27 | 1 | 1 | cs | TRUE
67 | LV_2963-9_0_3_line_67 | NAYY 4x150 SE | 61 | 69 | 0.006818 | 0.208 | 0.08 | 261 | 0 | 0.27 | 1 | 1 | cs | TRUE
68 | LV_2963-9_0_3_line_68 | NAYY 4x150 SE | 63 | 74 | 0.038812 | 0.208 | 0.08 | 261 | 0 | 0.27 | 1 | 1 | cs | TRUE
69 | LV_2963-9_0_3_line_69 | NAYY 4x150 SE | 64 | 69 | 0.012987 | 0.208 | 0.08 | 261 | 0 | 0.27 | 1 | 1 | cs | TRUE
70 | LV_2963-9_0_3_line_70 | NAYY 4x150 SE | 66 | 67 | 0.017843 | 0.208 | 0.08 | 261 | 0 | 0.27 | 1 | 1 | cs | TRUE
71 | LV_2963-9_0_3_line_71 | NAYY 4x150 SE | 67 | 68 | 0.015139 | 0.208 | 0.08 | 261 | 0 | 0.27 | 1 | 1 | cs | TRUE
72 | LV_2963-9_0_3_line_72 | NAYY 4x150 SE | 68 | 92 | 0.010035 | 0.208 | 0.08 | 261 | 0 | 0.27 | 1 | 1 | cs | TRUE
73 | LV_2963-9_0_3_line_73 | NAYY 4x150 SE | 69 | 70 | 0.01548 | 0.208 | 0.08 | 261 | 0 | 0.27 | 1 | 1 | cs | TRUE
74 | LV_2963-9_0_3_line_74 | NAYY 4x150 SE | 70 | 73 | 0.0025595 | 0.208 | 0.08 | 261 | 0 | 0.27 | 1 | 1 | cs | TRUE
75 | LV_2963-9_0_3_line_75 | NAYY 4x150 SE | 71 | 72 | 0.0035728 | 0.208 | 0.08 | 261 | 0 | 0.27 | 1 | 1 | cs | TRUE
76 | LV_2963-9_0_3_line_76 | NAYY 4x150 SE | 72 | 78 | 0.025404 | 0.208 | 0.08 | 261 | 0 | 0.27 | 1 | 1 | cs | TRUE
77 | LV_2963-9_0_3_line_77 | NAYY 4x150 SE | 73 | 75 | 0.017001 | 0.208 | 0.08 | 261 | 0 | 0.27 | 1 | 1 | cs | TRUE
78 | LV_2963-9_0_3_line_78 | NAYY 4x150 SE | 74 | 76 | 0.056445 | 0.208 | 0.08 | 261 | 0 | 0.27 | 1 | 1 | cs | TRUE
79 | LV_2963-9_0_3_line_79 | NAYY 4x150 SE | 76 | 77 | 0.026939 | 0.208 | 0.08 | 261 | 0 | 0.27 | 1 | 1 | cs | TRUE
80 | LV_2963-9_0_3_line_80 | NAYY 4x150 SE | 78 | 79 | 0.015959 | 0.208 | 0.08 | 261 | 0 | 0.27 | 1 | 1 | cs | TRUE
81 | LV_2963-9_0_3_line_81 | NAYY 4x150 SE | 79 | 80 | 0.015848 | 0.208 | 0.08 | 261 | 0 | 0.27 | 1 | 1 | cs | TRUE
82 | LV_2963-9_0_3_line_82 | NAYY 4x150 SE | 79 | 81 | 0.013491 | 0.208 | 0.08 | 261 | 0 | 0.27 | 1 | 1 | cs | TRUE
83 | LV_2963-9_0_3_line_83 | NAYY 4x150 SE | 80 | 82 | 0.015261 | 0.208 | 0.08 | 261 | 0 | 0.27 | 1 | 1 | cs | TRUE
84 | LV_2963-9_0_3_line_84 | NAYY 4x150 SE | 81 | 83 | 0.0046582 | 0.208 | 0.08 | 261 | 0 | 0.27 | 1 | 1 | cs | TRUE
85 | LV_2963-9_0_3_line_85 | NAYY 4x150 SE | 82 | 84 | 0.01869 | 0.208 | 0.08 | 261 | 0 | 0.27 | 1 | 1 | cs | TRUE
86 | LV_2963-9_0_3_line_86 | NAYY 4x150 SE | 83 | 85 | 0.0073717 | 0.208 | 0.08 | 261 | 0 | 0.27 | 1 | 1 | cs | TRUE
87 | LV_2963-9_0_3_line_87 | NAYY 4x150 SE | 84 | 86 | 0.016082 | 0.208 | 0.08 | 261 | 0 | 0.27 | 1 | 1 | cs | TRUE
88 | LV_2963-9_0_3_line_88 | NAYY 4x150 SE | 85 | 90 | 0.035586 | 0.208 | 0.08 | 261 | 0 | 0.27 | 1 | 1 | cs | TRUE
89 | LV_2963-9_0_3_line_89 | NAYY 4x150 SE | 86 | 87 | 0.013671 | 0.208 | 0.08 | 261 | 0 | 0.27 | 1 | 1 | cs | TRUE
90 | LV_2963-9_0_3_line_90 | NAYY 4x150 SE | 87 | 88 | 0.015411 | 0.208 | 0.08 | 261 | 0 | 0.27 | 1 | 1 | cs | TRUE
91 | LV_2963-9_0_3_line_91 | NAYY 4x150 SE | 87 | 89 | 0.018063 | 0.208 | 0.08 | 261 | 0 | 0.27 | 1 | 1 | cs | TRUE
92 | LV_2963-9_0_3_line_92 | NAYY 4x150 SE | 88 | 101 | 0.026712 | 0.208 | 0.08 | 261 | 0 | 0.27 | 1 | 1 | cs | TRUE
93 | LV_2963-9_0_3_line_93 | NAYY 4x150 SE | 89 | 92 | 0.013073 | 0.208 | 0.08 | 261 | 0 | 0.27 | 1 | 1 | cs | TRUE
94 | LV_2963-9_0_3_line_94 | NAYY 4x150 SE | 90 | 91 | 0.028121 | 0.208 | 0.08 | 261 | 0 | 0.27 | 1 | 1 | cs | TRUE
95 | LV_2963-9_0_3_line_95 | NAYY 4x150 SE | 93 | 94 | 0.014223 | 0.208 | 0.08 | 261 | 0 | 0.27 | 1 | 1 | cs | TRUE
96 | LV_2963-9_0_3_line_96 | NAYY 4x150 SE | 93 | 95 | 0.0095895 | 0.208 | 0.08 | 261 | 0 | 0.27 | 1 | 1 | cs | TRUE
97 | LV_2963-9_0_3_line_97 | NAYY 4x150 SE | 94 | 96 | 9.7423e-05 | 0.208 | 0.08 | 261 | 0 | 0.27 | 1 | 1 | cs | TRUE
98 | LV_2963-9_0_3_line_98 | NAYY 4x150 SE | 95 | 97 | 0.0094419 | 0.208 | 0.08 | 261 | 0 | 0.27 | 1 | 1 | cs | TRUE
99 | LV_2963-9_0_3_line_99 | NAYY 4x150 SE | 97 | 98 | 0.014301 | 0.208 | 0.08 | 261 | 0 | 0.27 | 1 | 1 | cs | TRUE
100 | LV_2963-9_0_3_line_100 | NAYY 4x150 SE | 99 | 100 | 0.0022606 | 0.208 | 0.08 | 261 | 0 | 0.27 | 1 | 1 | cs | TRUE

## trafo
| name | std_type | hv_bus | lv_bus | sn_mva | vn_hv_kv | vn_lv_kv | vk_percent | vkr_percent | pfe_kw | i0_percent | shift_degree | tap_side | tap_neutral | tap_min | tap_max | tap_step_percent | tap_step_degree | tap_pos | tap_phase_shifter | parallel | df | in_service
0 | LV_2963-9_0_3_trafo_44 | 0.25 MVA 20/0.4 kV | 102 | 48 | 0.25 | 20 | 0.4 | 6 | 1.44 | 0.8 | 0.32 | 150 | hv | 0 | -2 | 2 | 2.5 | 0 | 0 | FALSE | 1 | 1 | TRUE

## line_geodata
| x0 | y0 | x1 | y1 | x2 | y2 | x3 | y3 | x4 | y4 | x5 | y5
0 | 2703128.7233 | 1284837.6079 | 2703140.2081 | 1284814.0447
1 | 2703128.7233 | 1284837.6079 | 2703117.8116 | 1284839.6784
2 | 2703125.5762 | 1284846.7056 | 2703128.7233 | 1284837.6079
3 | 2703084.0086 | 1284849.8812 | 2703108.8169 | 1284841.3852 | 2703117.8116 | 1284839.6784
4 | 2703125.5762 | 1284846.7056 | 2703122.7964 | 1284850.2713 | 2703121.0273 | 1284853.5544 | 2703115.7451 | 1284866.5072
5 | 2703084.0086 | 1284849.8812 | 2703079.2368 | 1284852.3192
6 | 2703084.0086 | 1284849.8812 | 2703081.364 | 1284832.1618
7 | 2703115.7451 | 1284866.5072 | 2703103.5812 | 1284896.3353
8 | 2703079.2368 | 1284852.3192 | 2703055.8707 | 1284864.257
9 | 2703080.9333 | 1284829.2764 | 2703081.364 | 1284832.1618
10 | 2703118.7359 | 1284736.6639 | 2703121.0985 | 1284744.3673
11 | 2703112.7209 | 1284717.0516 | 2703118.7359 | 1284736.6639
12 | 2703128.821 | 1284769.4587 | 2703124.0546 | 1284754.0057 | 2703121.0985 | 1284744.3673
13 | 2703112.7209 | 1284717.0516 | 2703057.5738 | 1284731.7336
14 | 2703057.5738 | 1284731.7336 | 2703055.0623 | 1284732.4014 | 2703039.4673 | 1284737.0393
15 | 2703057.5738 | 1284731.7336 | 2703062.7933 | 1284749.1852 | 2703064.5767 | 1284757.841
16 | 2703039.4673 | 1284737.0393 | 2703014.1355 | 1284744.5729
17 | 2703064.5767 | 1284757.841 | 2703065.9484 | 1284764.4987 | 2703065.672 | 1284768.7088 | 2703059.8464 | 1284779.45 | 2703059.7726 | 1284783.6637 | 2703063.1642 | 1284795.0945
18 | 2703063.1642 | 1284795.0945 | 2703066.2374 | 1284805.4521 | 2703070.8009 | 1284809.3466 | 2703076.7857 | 1284812.6654 | 2703079.4803 | 1284819.541 | 2703080.9333 | 1284829.2764
19 | 2703055.8707 | 1284864.257 | 2703055.4518 | 1284864.4711
20 | 2703055.4518 | 1284864.4711 | 2703050.9236 | 1284866.7846 | 2703035.5897 | 1284876.1337
21 | 2703035.5897 | 1284876.1337 | 2703029.5224 | 1284879.8329
22 | 2703011.2404 | 1284890.9794 | 2703029.5224 | 1284879.8329
23 | 2702999.8165 | 1284890.0567 | 2703011.2404 | 1284890.9794
24 | 2703011.2404 | 1284890.9794 | 2703016.1477 | 1284912.9812
25 | 2703086.1564 | 1284945.439 | 2703093.5122 | 1284957.4787 | 2703095.9011 | 1284963.0514
26 | 2703086.1564 | 1284945.439 | 2703079.265 | 1284950.1783 | 2703072.6883 | 1284952.3764 | 2703068.363 | 1284953.4148
27 | 2703064.3528 | 1284954.3776 | 2703068.363 | 1284953.4148
28 | 2703064.3528 | 1284954.3776 | 2703051.1931 | 1284957.537
29 | 2702999.8165 | 1284890.0567 | 2702982.8604 | 1284892.4735
30 | 2702999.8165 | 1284890.0567 | 2702997.125 | 1284875.9312
31 | 2703016.1477 | 1284912.9812 | 2703016.7462 | 1284915.6648 | 2703018.4337 | 1284925.8825
32 | 2702982.8604 | 1284892.4735 | 2702979.8111 | 1284892.9081
33 | 2702992.517 | 1284851.7466 | 2702997.125 | 1284875.9312
34 | 2703018.4337 | 1284925.8825 | 2703021.1174 | 1284942.132 | 2703021.5884 | 1284944.5666
35 | 2703024.9861 | 1284962.1289 | 2703021.5884 | 1284944.5666
36 | 2703024.9861 | 1284962.1289 | 2703027.1156 | 1284979.457
37 | 2703024.9861 | 1284962.1289 | 2703020.0958 | 1284963.1888 | 2703005.8071 | 1284965.5523 | 2703004.3094 | 1284965.5733
38 | 2703024.9861 | 1284962.1289 | 2703047.3447 | 1284958.4609
39 | 2703027.1156 | 1284979.457 | 2703028.2433 | 1284988.6336
40 | 2703004.3094 | 1284965.5733 | 2702996.8305 | 1284965.6785
41 | 2703047.3447 | 1284958.4609 | 2703049.1361 | 1284969.4161
42 | 2703047.3447 | 1284958.4609 | 2703051.1931 | 1284957.537
43 | 2702974.5212 | 1284893.6621 | 2702979.8111 | 1284892.9081
44 | 2702992.517 | 1284851.7466 | 2702991.5247 | 1284846.5388 | 2702991.1021 | 1284844.935
45 | 2703049.1361 | 1284969.4161 | 2703051.152 | 1284981.7453
46 | 2702979.1457 | 1284799.5596 | 2702985.5897 | 1284824.015
47 | 2702986.8447 | 1284828.778 | 2702985.5897 | 1284824.015
48 | 2702986.8447 | 1284828.778 | 2702991.1021 | 1284844.935
49 | 2702952.3983 | 1284896.7446 | 2702973.4776 | 1284893.8109 | 2702974.5212 | 1284893.6621
50 | 2702952.3983 | 1284896.7446 | 2702943.5003 | 1284897.983
51 | 2702939.7584 | 1284898.5038 | 2702943.5003 | 1284897.983
52 | 2702939.7584 | 1284898.5038 | 2702921.7896 | 1284898.2843
53 | 2702939.7584 | 1284898.5038 | 2702937.6946 | 1284909.5946
54 | 2702918.6393 | 1284898.2458 | 2702921.7896 | 1284898.2843
55 | 2702937.6946 | 1284909.5946 | 2702937.3399 | 1284911.501
56 | 2702913.8321 | 1284900.1302 | 2702918.6393 | 1284898.2458 | 2702918.6393 | 1284898.2458
57 | 2702933.2877 | 1284933.278 | 2702937.3399 | 1284911.501
58 | 2702913.8321 | 1284900.1302 | 2702901.2552 | 1284905.0484 | 2702893.7149 | 1284911.219
59 | 2702933.2877 | 1284933.278 | 2702913.339 | 1284930.1265
60 | 2702933.2877 | 1284933.278 | 2702932.972 | 1284934.501
61 | 2702882.3611 | 1284920.5104 | 2702893.7149 | 1284911.219
62 | 2702882.3611 | 1284920.5104 | 2702867.2891 | 1284927.7427
63 | 2702882.3611 | 1284920.5104 | 2702886.1116 | 1284925.8251
64 | 2702873.3892 | 1284893.9629 | 2702888.4652 | 1284896.2619
65 | 2702873.3892 | 1284893.9629 | 2702874.7175 | 1284887.1256
66 | 2702873.3892 | 1284893.9629 | 2702869.0873 | 1284895.7116 | 2702867.1871 | 1284899.6376 | 2702867.2177 | 1284907.9381
67 | 2702867.2891 | 1284927.7427 | 2702867.2656 | 1284920.925
68 | 2702876.012 | 1284848.6786 | 2702877.8957 | 1284863.3137 | 2702876.7463 | 1284876.6836 | 2702874.7175 | 1284887.1256
69 | 2702867.2656 | 1284920.925 | 2702867.2177 | 1284907.9381
70 | 2702928.5123 | 1284951.7781 | 2702932.972 | 1284934.501
71 | 2702924.7286 | 1284966.4364 | 2702928.5123 | 1284951.7781
72 | 2702924.7286 | 1284966.4364 | 2702920.3257 | 1284975.4542
73 | 2702867.2656 | 1284920.925 | 2702852.7152 | 1284915.6403
74 | 2702850.3095 | 1284914.7665 | 2702852.7152 | 1284915.6403
75 | 2702843.3433 | 1284955.2815 | 2702844.0038 | 1284951.7703
76 | 2702843.3433 | 1284955.2815 | 2702838.6468 | 1284980.2474
77 | 2702833.9126 | 1284910.3696 | 2702845.7456 | 1284913.1089 | 2702850.3095 | 1284914.7665
78 | 2702876.012 | 1284848.6786 | 2702847.2162 | 1284800.1319
79 | 2702847.2162 | 1284800.1319 | 2702852.6494 | 1284792.0638 | 2702859.2593 | 1284788.3981 | 2702868.5627 | 1284785.822
80 | 2702835.6964 | 1284995.9311 | 2702838.6468 | 1284980.2474
81 | 2702835.6964 | 1284995.9311 | 2702851.1649 | 1284999.3806
82 | 2702835.6964 | 1284995.9311 | 2702822.5137 | 1284993.0652
83 | 2702865.7766 | 1285003.6444 | 2702859.5043 | 1285001.2403 | 2702851.1649 | 1284999.3806
84 | 2702817.9618 | 1284992.0756 | 2702822.5137 | 1284993.0652
85 | 2702865.7766 | 1285003.6444 | 2702883.2289 | 1285010.3337
86 | 2702817.9618 | 1284992.0756 | 2702810.7584 | 1284990.5096
87 | 2702898.5273 | 1285014.3113 | 2702894.1921 | 1285014.5358 | 2702883.2289 | 1285010.3337
88 | 2702775.9836 | 1284982.9553 | 2702801.4318 | 1284988.482 | 2702810.7584 | 1284990.5096
89 | 2702898.5273 | 1285014.3113 | 2702902.0136 | 1285011.1137 | 2702906.1384 | 1285003.1674
90 | 2702906.1384 | 1285003.1674 | 2702921.0189 | 1285007.1747
91 | 2702906.1384 | 1285003.1674 | 2702914.4667 | 1284987.1394
92 | 2702947.4097 | 1285008.7046 | 2702943.8512 | 1285009.5986 | 2702926.0121 | 1285008.5193 | 2702921.0189 | 1285007.1747
93 | 2702920.3257 | 1284975.4542 | 2702917.0134 | 1284982.2383 | 2702914.4667 | 1284987.1394
94 | 2702775.9836 | 1284982.9553 | 2702773.2021 | 1284987.9224 | 2702760.3178 | 1285006.2803
95 | 2702963.5368 | 1284964.3236 | 2702961.4055 | 1284978.3858
96 | 2702963.5368 | 1284964.3236 | 2702966.954 | 1284964.6502 | 2702973.1057 | 1284964.8987
97 | 2702961.3909 | 1284978.4821 | 2702961.4055 | 1284978.3858
98 | 2702973.1057 | 1284964.8987 | 2702975.693 | 1284965.0033 | 2702982.5394 | 1284965.2891
99 | 2702996.8305 | 1284965.6785 | 2702993.1179 | 1284965.7307 | 2702982.5394 | 1284965.2891
100 | 2703028.519 | 1284990.8773 | 2703028.2433 | 1284988.6336

## bus_geodata
| x | y | coords
0 | 2703140.2081 | 1284814.0447
1 | 2703128.7233 | 1284837.6079
2 | 2703117.8116 | 1284839.6784
3 | 2703125.5762 | 1284846.7056
4 | 2703084.0086 | 1284849.8812
5 | 2703115.7451 | 1284866.5072
6 | 2703079.2368 | 1284852.3192
7 | 2703081.364 | 1284832.1618
8 | 2703103.5812 | 1284896.3353
9 | 2703118.7359 | 1284736.6639
10 | 2703121.0985 | 1284744.3673
11 | 2703112.7209 | 1284717.0516
12 | 2703128.821 | 1284769.4587
13 | 2703057.5738 | 1284731.7336
14 | 2703039.4673 | 1284737.0393
15 | 2703064.5767 | 1284757.841
16 | 2703014.1355 | 1284744.5729
17 | 2703063.1642 | 1284795.0945
18 | 2703080.9333 | 1284829.2764
19 | 2703055.8707 | 1284864.257
20 | 2703055.4518 | 1284864.4711
21 | 2703035.5897 | 1284876.1337
22 | 2703029.5224 | 1284879.8329
23 | 2703011.2404 | 1284890.9794
24 | 2703086.1564 | 1284945.439
25 | 2703095.9011 | 1284963.0514
26 | 2703068.363 | 1284953.4148
27 | 2703064.3528 | 1284954.3776
28 | 2702999.8165 | 1284890.0567
29 | 2703016.1477 | 1284912.9812
30 | 2702982.8604 | 1284892.4735
31 | 2702997.125 | 1284875.9312
32 | 2703018.4337 | 1284925.8825
33 | 2703021.5884 | 1284944.5666
34 | 2703024.9861 | 1284962.1289
35 | 2703027.1156 | 1284979.457
36 | 2703004.3094 | 1284965.5733
37 | 2703047.3447 | 1284958.4609
38 | 2702979.8111 | 1284892.9081
39 | 2702992.517 | 1284851.7466
40 | 2703051.1931 | 1284957.537
41 | 2703049.1361 | 1284969.4161
42 | 2703051.152 | 1284981.7453
43 | 2702979.1457 | 1284799.5596
44 | 2702985.5897 | 1284824.015
45 | 2702986.8447 | 1284828.778
46 | 2702991.1021 | 1284844.935
47 | 2702974.5212 | 1284893.6621
48 | 2702952.3983 | 1284896.7446
49 | 2702943.5003 | 1284897.983
50 | 2702939.7584 | 1284898.5038
51 | 2702921.7896 | 1284898.2843
52 | 2702937.6946 | 1284909.5946
53 | 2702918.6393 | 1284898.2458
54 | 2702937.3399 | 1284911.501
55 | 2702913.8321 | 1284900.1302
56 | 2702933.2877 | 1284933.278
57 | 2702893.7149 | 1284911.219
58 | 2702882.3611 | 1284920.5104
59 | 2702888.4652 | 1284896.2619
60 | 2702873.3892 | 1284893.9629
61 | 2702867.2891 | 1284927.7427
62 | 2702886.1116 | 1284925.8251
63 | 2702874.7175 | 1284887.1256
64 | 2702867.2177 | 1284907.9381
65 | 2702913.339 | 1284930.1265
66 | 2702932.972 | 1284934.501
67 | 2702928.5123 | 1284951.7781
68 | 2702924.7286 | 1284966.4364
69 | 2702867.2656 | 1284920.925
70 | 2702852.7152 | 1284915.6403
71 | 2702844.0038 | 1284951.7703
72 | 2702843.3433 | 1284955.2815
73 | 2702850.3094 | 1284914.7665
74 | 2702876.012 | 1284848.6786
75 | 2702833.9126 | 1284910.3696
76 | 2702847.2162 | 1284800.1319
77 | 2702868.5627 | 1284785.822
78 | 2702838.6468 | 1284980.2474
79 | 2702835.6964 | 1284995.9311
80 | 2702851.1649 | 1284999.3806
81 | 2702822.5137 | 1284993.0652
82 | 2702865.7766 | 1285003.6444
83 | 2702817.9618 | 1284992.0756
84 | 2702883.2289 | 1285010.3337
85 | 2702810.7584 | 1284990.5096
86 | 2702898.5273 | 1285014.3113
87 | 2702906.1384 | 1285003.1674
88 | 2702921.0189 | 1285007.1747
89 | 2702914.4667 | 1284987.1394
90 | 2702775.9836 | 1284982.9553
91 | 2702760.3178 | 1285006.2803
92 | 2702920.3257 | 1284975.4542
93 | 2702963.5368 | 1284964.3236
94 | 2702961.4055 | 1284978.3858
95 | 2702973.1057 | 1284964.8987
96 | 2702961.3909 | 1284978.4821
97 | 2702982.5394 | 1284965.2891
98 | 2702996.8305 | 1284965.6785
99 | 2703028.2433 | 1284988.6336
100 | 2703028.519 | 1284990.8773
101 | 2702947.4097 | 1285008.7046
102 | 2702939.7584 | 1284898.5038

## line_std_types
| c_nf_per_km | r_ohm_per_km | x_ohm_per_km | max_i_ka | type | q_mm2 | alpha | voltage_rating
NAYY 4x50 SE | 210 | 0.642 | 0.083 | 0.142 | cs | 50 | 0.00403 | LV
NAYY 4x120 SE | 264 | 0.225 | 0.08 | 0.242 | cs | 120 | 0.00403 | LV
NAYY 4x150 SE | 261 | 0.208 | 0.08 | 0.27 | cs | 150 | 0.00403 | LV
NA2XS2Y 1x95 RM/25 12/20 kV | 216 | 0.313 | 0.132 | 0.252 | cs | 95 | 0.00403 | MV
NA2XS2Y 1x185 RM/25 12/20 kV | 273 | 0.161 | 0.117 | 0.362 | cs | 185 | 0.00403 | MV
NA2XS2Y 1x240 RM/25 12/20 kV | 304 | 0.122 | 0.112 | 0.421 | cs | 240 | 0.00403 | MV
NA2XS2Y 1x95 RM/25 6/10 kV | 315 | 0.313 | 0.123 | 0.249 | cs | 95 | 0.00403 | MV
NA2XS2Y 1x185 RM/25 6/10 kV | 406 | 0.161 | 0.11 | 0.358 | cs | 185 | 0.00403 | MV
NA2XS2Y 1x240 RM/25 6/10 kV | 456 | 0.122 | 0.105 | 0.416 | cs | 240 | 0.00403 | MV
NA2XS2Y 1x150 RM/25 12/20 kV | 250 | 0.206 | 0.116 | 0.319 | cs | 150 | 0.00403 | MV
NA2XS2Y 1x120 RM/25 12/20 kV | 230 | 0.253 | 0.119 | 0.283 | cs | 120 | 0.00403 | MV
NA2XS2Y 1x70 RM/25 12/20 kV | 190 | 0.443 | 0.132 | 0.22 | cs | 70 | 0.00403 | MV
NA2XS2Y 1x150 RM/25 6/10 kV | 360 | 0.206 | 0.11 | 0.315 | cs | 150 | 0.00403 | MV
NA2XS2Y 1x120 RM/25 6/10 kV | 340 | 0.253 | 0.113 | 0.28 | cs | 120 | 0.00403 | MV
NA2XS2Y 1x70 RM/25 6/10 kV | 280 | 0.443 | 0.123 | 0.217 | cs | 70 | 0.00403 | MV
N2XS(FL)2Y 1x120 RM/35 64/110 kV | 112 | 0.153 | 0.166 | 0.366 | cs | 120 | 0.00393 | HV
N2XS(FL)2Y 1x185 RM/35 64/110 kV | 125 | 0.099 | 0.156 | 0.457 | cs | 185 | 0.00393 | HV
N2XS(FL)2Y 1x240 RM/35 64/110 kV | 135 | 0.075 | 0.149 | 0.526 | cs | 240 | 0.00393 | HV
N2XS(FL)2Y 1x300 RM/35 64/110 kV | 144 | 0.06 | 0.144 | 0.588 | cs | 300 | 0.00393 | HV
15-AL1/3-ST1A 0.4 | 11 | 1.8769 | 0.35 | 0.105 | ol | 16 | 0.00403 | LV
24-AL1/4-ST1A 0.4 | 11.25 | 1.2012 | 0.335 | 0.14 | ol | 24 | 0.00403 | LV
48-AL1/8-ST1A 0.4 | 12.2 | 0.5939 | 0.3 | 0.21 | ol | 48 | 0.00403 | LV
94-AL1/15-ST1A 0.4 | 13.2 | 0.306 | 0.29 | 0.35 | ol | 94 | 0.00403 | LV
34-AL1/6-ST1A 10.0 | 9.7 | 0.8342 | 0.36 | 0.17 | ol | 34 | 0.00403 | MV
48-AL1/8-ST1A 10.0 | 10.1 | 0.5939 | 0.35 | 0.21 | ol | 48 | 0.00403 | MV
70-AL1/11-ST1A 10.0 | 10.4 | 0.4132 | 0.339 | 0.29 | ol | 70 | 0.00403 | MV
94-AL1/15-ST1A 10.0 | 10.75 | 0.306 | 0.33 | 0.35 | ol | 94 | 0.00403 | MV
122-AL1/20-ST1A 10.0 | 11.1 | 0.2376 | 0.323 | 0.41 | ol | 122 | 0.00403 | MV
149-AL1/24-ST1A 10.0 | 11.25 | 0.194 | 0.315 | 0.47 | ol | 149 | 0.00403 | MV
34-AL1/6-ST1A 20.0 | 9.15 | 0.8342 | 0.382 | 0.17 | ol | 34 | 0.00403 | MV
48-AL1/8-ST1A 20.0 | 9.5 | 0.5939 | 0.372 | 0.21 | ol | 48 | 0.00403 | MV
70-AL1/11-ST1A 20.0 | 9.7 | 0.4132 | 0.36 | 0.29 | ol | 70 | 0.00403 | MV
94-AL1/15-ST1A 20.0 | 10 | 0.306 | 0.35 | 0.35 | ol | 94 | 0.00403 | MV
122-AL1/20-ST1A 20.0 | 10.3 | 0.2376 | 0.344 | 0.41 | ol | 122 | 0.00403 | MV
149-AL1/24-ST1A 20.0 | 10.5 | 0.194 | 0.337 | 0.47 | ol | 149 | 0.00403 | MV
184-AL1/30-ST1A 20.0 | 10.75 | 0.1571 | 0.33 | 0.535 | ol | 184 | 0.00403 | MV
243-AL1/39-ST1A 20.0 | 11 | 0.1188 | 0.32 | 0.645 | ol | 243 | 0.00403 | MV
48-AL1/8-ST1A 110.0 | 8 | 0.5939 | 0.46 | 0.21 | ol | 48 | 0.00403 | HV
70-AL1/11-ST1A 110.0 | 8.4 | 0.4132 | 0.45 | 0.29 | ol | 70 | 0.00403 | HV
94-AL1/15-ST1A 110.0 | 8.65 | 0.306 | 0.44 | 0.35 | ol | 94 | 0.00403 | HV
122-AL1/20-ST1A 110.0 | 8.5 | 0.2376 | 0.43 | 0.41 | ol | 122 | 0.00403 | HV
149-AL1/24-ST1A 110.0 | 8.75 | 0.194 | 0.41 | 0.47 | ol | 149 | 0.00403 | HV
184-AL1/30-ST1A 110.0 | 8.8 | 0.1571 | 0.4 | 0.535 | ol | 184 | 0.00403 | HV
243-AL1/39-ST1A 110.0 | 9 | 0.1188 | 0.39 | 0.645 | ol | 243 | 0.00403 | HV
305-AL1/39-ST1A 110.0 | 9.2 | 0.0949 | 0.38 | 0.74 | ol | 305 | 0.00403 | HV
490-AL1/64-ST1A 110.0 | 9.75 | 0.059 | 0.37 | 0.96 | ol | 490 | 0.00403 | HV
679-AL1/86-ST1A 110.0 | 9.95 | 0.042 | 0.36 | 1.15 | ol | 679 | 0.00403 | HV
490-AL1/64-ST1A 220.0 | 10 | 0.059 | 0.285 | 0.96 | ol | 490 | 0.00403 | HV
679-AL1/86-ST1A 220.0 | 11.7 | 0.042 | 0.275 | 1.15 | ol | 679 | 0.00403 | HV
490-AL1/64-ST1A 380.0 | 11 | 0.059 | 0.253 | 0.96 | ol | 490 | 0.00403 | HV
679-AL1/86-ST1A 380.0 | 14.6 | 0.042 | 0.25 | 1.15 | ol | 679 | 0.00403 | HV

## trafo_std_types
| i0_percent | pfe_kw | vkr_percent | sn_mva | vn_lv_kv | vn_hv_kv | vk_percent | shift_degree | vector_group | tap_side | tap_neutral | tap_min | tap_max | tap_step_degree | tap_step_percent | tap_phase_shifter
160 MVA 380/110 kV | 0.06 | 60 | 0.25 | 160 | 110 | 380 | 12.2 | 0 | Yy0 | hv | 0 | -9 | 9 | 0 | 1.5 | FALSE
100 MVA 220/110 kV | 0.06 | 55 | 0.26 | 100 | 110 | 220 | 12 | 0 | Yy0 | hv | 0 | -9 | 9 | 0 | 1.5 | FALSE
63 MVA 110/20 kV | 0.04 | 22 | 0.32 | 63 | 20 | 110 | 18 | 150 | YNd5 | hv | 0 | -9 | 9 | 0 | 1.5 | FALSE
40 MVA 110/20 kV | 0.05 | 18 | 0.34 | 40 | 20 | 110 | 16.2 | 150 | YNd5 | hv | 0 | -9 | 9 | 0 | 1.5 | FALSE
25 MVA 110/20 kV | 0.07 | 14 | 0.41 | 25 | 20 | 110 | 12 | 150 | YNd5 | hv | 0 | -9 | 9 | 0 | 1.5 | FALSE
63 MVA 110/10 kV | 0.04 | 22 | 0.32 | 63 | 10 | 110 | 18 | 150 | YNd5 | hv | 0 | -9 | 9 | 0 | 1.5 | FALSE
40 MVA 110/10 kV | 0.05 | 18 | 0.34 | 40 | 10 | 110 | 16.2 | 150 | YNd5 | hv | 0 | -9 | 9 | 0 | 1.5 | FALSE
25 MVA 110/10 kV | 0.07 | 14 | 0.41 | 25 | 10 | 110 | 12 | 150 | YNd5 | hv | 0 | -9 | 9 | 0 | 1.5 | FALSE
0.25 MVA 20/0.4 kV | 0.32 | 0.8 | 1.44 | 0.25 | 0.4 | 20 | 6 | 150 | Yzn5 | hv | 0 | -2 | 2 | 0 | 2.5 | FALSE
0.4 MVA 20/0.4 kV | 0.3375 | 1.35 | 1.425 | 0.4 | 0.4 | 20 | 6 | 150 | Dyn5 | hv | 0 | -2 | 2 | 0 | 2.5 | FALSE
0.63 MVA 20/0.4 kV | 0.2619 | 1.65 | 1.206 | 0.63 | 0.4 | 20 | 6 | 150 | Dyn5 | hv | 0 | -2 | 2 | 0 | 2.5 | FALSE
0.25 MVA 10/0.4 kV | 0.24 | 0.6 | 1.2 | 0.25 | 0.4 | 10 | 4 | 150 | Dyn5 | hv | 0 | -2 | 2 | 0 | 2.5 | FALSE
0.4 MVA 10/0.4 kV | 0.2375 | 0.95 | 1.325 | 0.4 | 0.4 | 10 | 4 | 150 | Dyn5 | hv | 0 | -2 | 2 | 0 | 2.5 | FALSE
0.63 MVA 10/0.4 kV | 0.1873 | 1.18 | 1.0794 | 0.63 | 0.4 | 10 | 4 | 150 | Dyn5 | hv | 0 | -2 | 2 | 0 | 2.5 | FALSE

## trafo3w_std_types
| sn_hv_mva | sn_mv_mva | sn_lv_mva | vn_hv_kv | vn_mv_kv | vn_lv_kv | vk_hv_percent | vk_mv_percent | vk_lv_percent | vkr_hv_percent | vkr_mv_percent | vkr_lv_percent | pfe_kw | i0_percent | shift_mv_degree | shift_lv_degree | vector_group | tap_side | tap_neutral | tap_min | tap_max | tap_step_percent
63/25/38 MVA 110/20/10 kV | 63 | 25 | 38 | 110 | 20 | 10 | 10.4 | 10.4 | 10.4 | 0.28 | 0.32 | 0.35 | 35 | 0.89 | 0 | 0 | YN0yn0yn0 | hv | 0 | -10 | 10 | 1.2
63/25/38 MVA 110/10/10 kV | 63 | 25 | 38 | 110 | 10 | 10 | 10.4 | 10.4 | 10.4 | 0.28 | 0.32 | 0.35 | 35 | 0.89 | 0 | 0 | YN0yn0yn0 | hv | 0 | -10 | 10 | 1.2

## fuse_std_types
| fuse_type | i_rated_a | t_avg | t_min | t_total | x_avg | x_min | x_total
HV 100A | HV 100A | 100 | 0 | [10.0, 3.64, 0.854, 0.281, 0.1, 0.0531, 0.022, 0.01] | [10.0, 4.267, 1.21, 0.403, 0.1, 0.058, 0.022, 0.01] | 0 | [300.0, 350.0, 450.0, 550.0, 700.0, 850.0, 1200.0, 1752.0] | [600.0, 700.0, 900.0, 1150.0, 1665.0, 2000.0, 3000.0, 4313.0]
HV 10A | HV 10A | 10 | 0 | [10.0, 1675.0, 0.344, 0.156, 0.1, 0.0417, 0.0171, 0.01] | [10.0, 1.3, 0.3, 0.155, 0.1, 0.0555, 0.023, 0.01] | 0 | [30.0, 32.0, 35.0, 37.0, 39.0, 50.0, 70.0, 88.0] | [60.0, 70.0, 80.0, 87.0, 94.0, 110.0, 150.0, 216.0]
HV 125A | HV 125A | 125 | 0 | [10.0, 1.82, 0.344, 0.1, 0.0467, 0.0269, 0.01] | [10.0, 2.478, 0.426, 0.1, 0.0427, 0.0211, 0.01] | 0 | [375.0, 500.0, 700.0, 925.0, 1200.0, 1500.0, 2341.0] | [750.0, 1000.0, 1500.0, 2200.0, 3000.0, 4000.0, 5765.0]
HV 160A | HV 160A | 160 | 0 | [10.0, 4.15, 1.03, 0.198, 0.1, 0.051, 0.0172, 0.01] | [10.0, 2.3, 0.734, 0.274, 0.1, 0.046, 0.0177, 0.01] | 0 | [480.0, 550.0, 700.0, 1000.0, 1260.0, 1600.0, 2500.0, 3227.0] | [960.0, 1300.0, 1700.0, 2200.0, 2996.0, 4000.0, 6000.0, 7946.0]
HV 16A | HV 16A | 16 | 0 | [10.0, 0.352, 0.164, 0.1, 0.0649, 0.0342, 0.01] | [10.0, 2.34, 0.722, 0.181, 0.1, 0.055, 0.0296, 0.01] | 0 | [48.0, 60.0, 65.0, 71.0, 80.0, 100.0, 162.0] | [96.0, 110.0, 125.0, 150.0, 168.0, 200.0, 250.0, 398.0]
HV 200A | HV 200A | 200 | 0 | [10.0, 4.267, 1.21, 0.403, 0.1, 0.058, 0.022, 0.01] | [10.0, 3.73, 1.654, 0.328, 0.1, 0.0531, 0.019, 0.01] | 0 | [600.0, 700.0, 900.0, 1150.0, 1665.0, 2000.0, 3000.0, 4313.0] | [1200.0, 1500.0, 1800.0, 2700.0, 3960.0, 5000.0, 7500.0, 10620.0]
HV 20A | HV 20A | 20 | 0 | [10.0, 1.3, 0.3, 0.155, 0.1, 0.0555, 0.023, 0.01] | [10.0, 1.3, 0.161, 0.1, 0.0611, 0.0399, 0.0141, 0.01] | 0 | [60.0, 70.0, 80.0, 87.0, 94.0, 110.0, 150.0, 216.0] | [120.0, 150.0, 200.0, 223.0, 260.0, 300.0, 450.0, 532.0]
HV 25A | HV 25A | 25 | 0 | [10.0, 2.512, 0.833, 0.299, 0.1, 0.0372, 0.0223, 0.01] | [10.0, 3.125, 0.597, 0.198, 0.1, 0.0378, 0.022, 0.01] | 0 | [75.0, 82.0, 90.0, 100.0, 124.0, 170.0, 200.0, 289.0] | [150.0, 170.0, 210.0, 250.0, 294.0, 400.0, 500.0, 711.0]
HV 31.5A | HV 31.5A | 31.5 | 0 | [10.0, 2.34, 0.722, 0.181, 0.1, 0.055, 0.0296, 0.01] | [10.0, 2.84, 0.368, 0.164, 0.1, 0.0621, 0.0378, 0.0195, 0.01] | 0 | [95.0, 110.0, 125.0, 150.0, 165.0, 200.0, 250.0, 390.0] | [189.0, 220.0, 300.0, 350.0, 393.0, 450.0, 530.0, 700.0, 960.0]
HV 40A | HV 40A | 40 | 0 | [10.0, 1.3, 0.161, 0.1, 0.0611, 0.0399, 0.0141, 0.01] | [10.0, 2.05, 0.369, 0.198, 0.1, 0.051, 0.0298, 0.01] | 0 | [120.0, 150.0, 200.0, 223.0, 260.0, 300.0, 450.0, 532.0] | [240.0, 300.0, 400.0, 450.0, 530.0, 650.0, 800.0, 1311.0]
HV 50A | HV 50A | 50 | 0 | [10.0, 3.215, 0.597, 0.198, 0.1, 0.0378, 0.022, 0.01] | [10.0, 3.64, 0.854, 0.281, 0.1, 0.0531, 0.022, 0.01] | 0 | [150.0, 170.0, 210.0, 250.0, 294.0, 400.0, 500.0, 711.0] | [300.0, 350.0, 450.0, 550.0, 700.0, 850.0, 1200.0, 1752.0]
HV 6.3A | HV 6.3A | 6.3 | 0 | [10.0, 1.39, 0.344, 0.168, 0.1, 0.056, 0.0263, 0.01] | [10.0, 1.711, 0.516, 0.198, 0.1, 0.0634, 0.0303, 0.01] | 0 | [19.0, 19.5, 20.4, 20.8, 22.0, 25.0, 32.0, 48.0] | [38.0, 40.0, 43.0, 48.0, 53.0, 60.0, 75.0, 118.0]
HV 63A | HV 63A | 63 | 0 | [10.0, 2.84, 0.368, 0.164, 0.1, 0.0621, 0.0378, 0.0195, 0.01] | [10.0, 1.82, 0.344, 0.1, 0.0467, 0.0269, 0.01] | 0 | [189.0, 220.0, 300.0, 350.0, 393.0, 450.0, 530.0, 700.0, 961.0] | [378.0, 500.0, 700.0, 934.0, 1200.0, 1500.0, 2366.0]
HV 80A | HV 80A | 80 | 0 | [10.0, 2.05, 0.369, 0.198, 0.1, 0.051, 0.0298, 0.01] | [10.0, 4.15, 1.03, 0.198, 0.1, 0.051, 0.0172, 0.01] | 0 | [240.0, 300.0, 400.0, 450.0, 530.0, 650.0, 800.0, 1311.0] | [480.0, 550.0, 700.0, 1000.0, 1260.0, 1600.0, 2500.0, 3227.0]
Siemens NH-1-100 | Siemens NH-1-100 | 100 | [5400.0, 2000.0, 400.0, 20.0, 1.0, 0.2, 0.012, 0.004] | 0 | 0 | [150.0, 190.0, 250.0, 430.0, 900.0, 1250.0, 2700.0, 3600.0] | 0 | 0
Siemens NH-1-125 | Siemens NH-1-125 | 125 | [4800.0, 120.0, 7.0, 0.1, 0.004] | 0 | 0 | [180.0, 400.0, 740.0, 2000.0, 4250.0] | 0 | 0
Siemens NH-1-16 | Siemens NH-1-16 | 16 | [4000.0, 400.0, 2.0, 0.1, 0.04, 0.01] | 0 | 0 | [26.0, 35.0, 75.0, 150.0, 200.0, 300.0] | 0 | 0
Siemens NH-1-160 | Siemens NH-1-160 | 160 | [4800.0, 120.0, 7.0, 0.1, 0.004] | 0 | 0 | [210.0, 500.0, 900.0, 2300.0, 5000.0] | 0 | 0
Siemens NH-1-25 | Siemens NH-1-25 | 25 | [4000.0, 1000.0, 10.0, 0.2, 0.02, 0.01] | 0 | 0 | [40.0, 50.0, 100.0, 210.0, 400.0, 500.0] | 0 | 0
Siemens NH-1-50 | Siemens NH-1-50 | 50 | [4000.0, 40.0, 4.0, 1.0, 0.02, 0.01] | 0 | 0 | [86.0, 200.0, 300.0, 400.0, 1000.0, 1280.0] | 0 | 0
Siemens NH-1-63 | Siemens NH-1-63 | 63 | [4000.0, 100.0, 10.0, 2.0, 0.04, 0.01] | 0 | 0 | [100.0, 200.0, 300.0, 400.0, 1000.0, 1500.0] | 0 | 0
Siemens NH-1-80 | Siemens NH-1-80 | 80 | [4800.0, 120.0, 7.0, 0.1, 0.01] | 0 | 0 | [150.58, 250.0, 450.0, 1150.0, 2470.0] | 0 | 0
Siemens NH-2-1000 | Siemens NH-2-1000 | 1000 | [4800.0, 120.0, 7.0, 0.1, 0.004] | 0 | 0 | [1900.0, 3500.0, 8400.0, 24000.0, 52000.0] | 0 | 0
Siemens NH-2-200 | Siemens NH-2-200 | 200 | [4800.0, 120.0, 7.0, 0.1, 0.004] | 0 | 0 | [280.0, 650.0, 1200.0, 3000.0, 7000.0] | 0 | 0
Siemens NH-2-224 | Siemens NH-2-224 | 224 | [4800.0, 120.0, 7.0, 0.2, 0.04, 0.004] | 0 | 0 | [400.0, 750.0, 1453.0, 3025.0, 4315.0, 7600.0] | 0 | 0
Siemens NH-2-250 | Siemens NH-2-250 | 250 | [4800.0, 120.0, 7.0, 0.1, 0.004] | 0 | 0 | [450.0, 800.0, 1650.0, 4000.0, 8500.0] | 0 | 0
Siemens NH-2-315 | Siemens NH-2-315 | 315 | [4800.0, 120.0, 7.0, 0.1, 0.004] | 0 | 0 | [550.0, 920.0, 1900.0, 5000.0, 11000.0] | 0 | 0
Siemens NH-2-355 | Siemens NH-2-355 | 355 | [4800.0, 120.0, 6.0, 0.1, 0.004] | 0 | 0 | [650.0, 1116.27, 2350.0, 5840.0, 12790.0] | 0 | 0
Siemens NH-2-400 | Siemens NH-2-400 | 400 | [4800.0, 120.0, 7.0, 0.1, 0.004] | 0 | 0 | [720.0, 1350.0, 2800.0, 6500.0, 15000.0] | 0 | 0
Siemens NH-2-425 | Siemens NH-2-425 | 425 | [4800.0, 120.0, 7.0, 0.1, 0.004] | 0 | 0 | [850.0, 1500.0, 3050.0, 7500.0, 16500.0] | 0 | 0
Siemens NH-2-630 | Siemens NH-2-630 | 630 | [4800.0, 120.0, 7.0, 0.1, 0.004] | 0 | 0 | [1200.0, 2000.0, 4800.0, 12000.0, 26000.0] | 0 | 0

## dtypes
| element | column | dtype
0 | bus | name | object
1 | bus | vn_kv | float64
2 | bus | type | object
3 | bus | zone | object
4 | bus | in_service | bool
5 | load | name | object
6 | load | bus | uint32
7 | load | p_mw | float64
8 | load | q_mvar | float64
9 | load | const_z_percent | float64
10 | load | const_i_percent | float64
11 | load | sn_mva | float64
12 | load | scaling | float64
13 | load | in_service | bool
14 | load | type | object
15 | ext_grid | name | object
16 | ext_grid | bus | uint32
17 | ext_grid | vm_pu | float64
18 | ext_grid | va_degree | float64
19 | ext_grid | slack_weight | float64
20 | ext_grid | in_service | bool
21 | line | name | object
22 | line | std_type | object
23 | line | from_bus | uint32
24 | line | to_bus | uint32
25 | line | length_km | float64
26 | line | r_ohm_per_km | float64
27 | line | x_ohm_per_km | float64
28 | line | c_nf_per_km | float64
29 | line | g_us_per_km | float64
30 | line | max_i_ka | float64
31 | line | df | float64
32 | line | parallel | uint32
33 | line | type | object
34 | line | in_service | bool
35 | trafo | name | object
36 | trafo | std_type | object
37 | trafo | hv_bus | uint32
38 | trafo | lv_bus | uint32
39 | trafo | sn_mva | float64
40 | trafo | vn_hv_kv | float64
41 | trafo | vn_lv_kv | float64
42 | trafo | vk_percent | float64
43 | trafo | vkr_percent | float64
44 | trafo | pfe_kw | float64
45 | trafo | i0_percent | float64
46 | trafo | shift_degree | float64
47 | trafo | tap_side | object
48 | trafo | tap_neutral | int32
49 | trafo | tap_min | int32
50 | trafo | tap_max | int32
51 | trafo | tap_step_percent | float64
52 | trafo | tap_step_degree | float64
53 | trafo | tap_pos | int32
54 | trafo | tap_phase_shifter | bool
55 | trafo | parallel | uint32
56 | trafo | df | float64
57 | trafo | in_service | bool
58 | line_geodata | coords | object
59 | bus_geodata | x | float64
60 | bus_geodata | y | float64
61 | bus_geodata | coords | object

## parameters
| version | format_version | converged | OPF_converged | name | f_hz | sn_mva
0 | 2.14.6 | 2.14.0 | FALSE | FALSE |  | 50 | 1