## bus
| name | vn_kv | type | zone | in_service
0 | bus_LV_2964-10_0_2_node_0 | 0.4 | n |  | TRUE
1 | bus_LV_2964-10_0_2_node_1 | 0.4 | n |  | TRUE
2 | bus_LV_2964-10_0_2_node_2 | 0.4 | n |  | TRUE
3 | bus_LV_2964-10_0_2_node_3 | 0.4 | n |  | TRUE
4 | bus_LV_2964-10_0_2_node_4 | 0.4 | n |  | TRUE
5 | bus_LV_2964-10_0_2_node_18 | 0.4 | n |  | TRUE
6 | bus_LV_2964-10_0_2_node_68 | 0.4 | n |  | TRUE
7 | bus_LV_2964-10_0_2_node_5 | 0.4 | n |  | TRUE
8 | bus_LV_2964-10_0_2_node_45 | 0.4 | n |  | TRUE
9 | bus_LV_2964-10_0_2_node_46 | 0.4 | n |  | TRUE
10 | bus_LV_2964-10_0_2_node_27 | 0.4 | n |  | TRUE
11 | bus_LV_2964-10_0_2_node_6 | 0.4 | n |  | TRUE
12 | bus_LV_2964-10_0_2_node_40 | 0.4 | n |  | TRUE
13 | bus_LV_2964-10_0_2_node_37 | 0.4 | n |  | TRUE
14 | bus_LV_2964-10_0_2_node_11 | 0.4 | n |  | TRUE
15 | bus_LV_2964-10_0_2_node_48 | 0.4 | n |  | TRUE
16 | bus_LV_2964-10_0_2_node_49 | 0.4 | n |  | TRUE
17 | bus_LV_2964-10_0_2_node_13 | 0.4 | n |  | TRUE
18 | bus_LV_2964-10_0_2_node_47 | 0.4 | n |  | TRUE
19 | bus_LV_2964-10_0_2_node_12 | 0.4 | n |  | TRUE
20 | bus_LV_2964-10_0_2_node_17 | 0.4 | n |  | TRUE
21 | bus_LV_2964-10_0_2_node_65 | 0.4 | n |  | TRUE
22 | bus_LV_2964-10_0_2_node_30 | 0.4 | n |  | TRUE
23 | bus_LV_2964-10_0_2_node_28 | 0.4 | n |  | TRUE
24 | bus_LV_2964-10_0_2_node_14 | 0.4 | n |  | TRUE
25 | bus_LV_2964-10_0_2_node_29 | 0.4 | n |  | TRUE
26 | bus_LV_2964-10_0_2_node_67 | 0.4 | n |  | TRUE
27 | bus_LV_2964-10_0_2_node_44 | 0.4 | n |  | TRUE
28 | bus_LV_2964-10_0_2_node_32 | 0.4 | n |  | TRUE
29 | bus_LV_2964-10_0_2_node_55 | 0.4 | n |  | TRUE
30 | bus_LV_2964-10_0_2_node_25 | 0.4 | n |  | TRUE
31 | bus_LV_2964-10_0_2_node_43 | 0.4 | n |  | TRUE
32 | bus_LV_2964-10_0_2_node_38 | 0.4 | n |  | TRUE
33 | bus_LV_2964-10_0_2_node_26 | 0.4 | n |  | TRUE
34 | bus_LV_2964-10_0_2_node_24 | 0.4 | n |  | TRUE
35 | bus_LV_2964-10_0_2_node_36 | 0.4 | n |  | TRUE
36 | bus_LV_2964-10_0_2_node_62 | 0.4 | n |  | TRUE
37 | bus_LV_2964-10_0_2_node_58 | 0.4 | n |  | TRUE
38 | bus_LV_2964-10_0_2_node_60 | 0.4 | n |  | TRUE
39 | bus_LV_2964-10_0_2_node_59 | 0.4 | n |  | TRUE
40 | bus_LV_2964-10_0_2_node_66 | 0.4 | n |  | TRUE
41 | bus_LV_2964-10_0_2_node_34 | 0.4 | n |  | TRUE
42 | bus_LV_2964-10_0_2_node_31 | 0.4 | n |  | TRUE
43 | bus_LV_2964-10_0_2_node_19 | 0.4 | n |  | TRUE
44 | bus_LV_2964-10_0_2_node_20 | 0.4 | n |  | TRUE
45 | bus_LV_2964-10_0_2_node_21 | 0.4 | n |  | TRUE
46 | bus_LV_2964-10_0_2_node_22 | 0.4 | n |  | TRUE
47 | bus_LV_2964-10_0_2_node_23 | 0.4 | n |  | TRUE
48 | bus_LV_2964-10_0_2_node_41 | 0.4 | n |  | TRUE
49 | bus_LV_2964-10_0_2_node_42 | 0.4 | n |  | TRUE
50 | bus_LV_2964-10_0_2_node_33 | 0.4 | n |  | TRUE
51 | bus_LV_2964-10_0_2_node_35 | 0.4 | n |  | TRUE
52 | bus_LV_2964-10_0_2_node_63 | 0.4 | n |  | TRUE
53 | bus_LV_2964-10_0_2_node_52 | 0.4 | n |  | TRUE
54 | bus_LV_2964-10_0_2_node_39 | 0.4 | n |  | TRUE
55 | bus_LV_2964-10_0_2_node_64 | 0.4 | n |  | TRUE
56 | bus_LV_2964-10_0_2_node_61 | 0.4 | n |  | TRUE
57 | bus_LV_2964-10_0_2_node_57 | 0.4 | n |  | TRUE
58 | bus_LV_2964-10_0_2_node_53 | 0.4 | n |  | TRUE
59 | bus_LV_2964-10_0_2_node_50 | 0.4 | n |  | TRUE
60 | bus_LV_2964-10_0_2_node_51 | 0.4 | n |  | TRUE
61 | bus_LV_2964-10_0_2_node_54 | 0.4 | n |  | TRUE
62 | bus_LV_2964-10_0_2_node_56 | 0.4 | n |  | TRUE
63 | bus_MV_402_1_node_47 | 20 | n |  | TRUE

## load
| name | bus | p_mw | q_mvar | const_z_percent | const_i_percent | sn_mva | scaling | in_service | type
0 | LV_2964-10_0_2_load_0 | 0 | 0.005145 | 0.0012895 | 0 | 0 |  | 1 | TRUE | wye
1 | LV_2964-10_0_2_load_1 | 1 | 0.003296 | 0.00082605 | 0 | 0 |  | 1 | TRUE | wye
2 | LV_2964-10_0_2_load_3 | 3 | 0.015322 | 0.0038401 | 0 | 0 |  | 1 | TRUE | wye
3 | LV_2964-10_0_2_load_68 | 6 | 0.0046841 | 0.0011739 | 0 | 0 |  | 1 | TRUE | wye
4 | LV_2964-10_0_2_load_45 | 8 | 0.0041634 | 0.0010434 | 0 | 0 |  | 1 | TRUE | wye
5 | LV_2964-10_0_2_load_46 | 9 | 0.0031313 | 0.00078478 | 0 | 0 |  | 1 | TRUE | wye
6 | LV_2964-10_0_2_load_27 | 10 | 0.0036443 | 0.00091335 | 0 | 0 |  | 1 | TRUE | wye
7 | LV_2964-10_0_2_load_40 | 12 | 0.0026209 | 0.00065687 | 0 | 0 |  | 1 | TRUE | wye
8 | LV_2964-10_0_2_load_37 | 13 | 0.0041074 | 0.0010294 | 0 | 0 |  | 1 | TRUE | wye
9 | LV_2964-10_0_2_load_48 | 15 | 0.0030336 | 0.0007603 | 0 | 0 |  | 1 | TRUE | wye
10 | LV_2964-10_0_2_load_49 | 16 | 0.0027922 | 0.00069978 | 0 | 0 |  | 1 | TRUE | wye
11 | LV_2964-10_0_2_load_47 | 18 | 0.0049481 | 0.0012401 | 0 | 0 |  | 1 | TRUE | wye
12 | LV_2964-10_0_2_load_65 | 21 | 0.00042369 | 0.00010619 | 0 | 0 |  | 1 | TRUE | wye
13 | LV_2964-10_0_2_load_30 | 22 | 0.0018876 | 0.00047308 | 0 | 0 |  | 1 | TRUE | wye
14 | LV_2964-10_0_2_load_28 | 23 | 0.0053849 | 0.0013496 | 0 | 0 |  | 1 | TRUE | wye
15 | LV_2964-10_0_2_load_29 | 25 | 0.0036244 | 0.00090837 | 0 | 0 |  | 1 | TRUE | wye
16 | LV_2964-10_0_2_load_67 | 26 | 0.00052822 | 0.00013238 | 0 | 0 |  | 1 | TRUE | wye
17 | LV_2964-10_0_2_load_44 | 27 | 0.0058854 | 0.001475 | 0 | 0 |  | 1 | TRUE | wye
18 | LV_2964-10_0_2_load_32 | 28 | 0.0054114 | 0.0013562 | 0 | 0 |  | 1 | TRUE | wye
19 | LV_2964-10_0_2_load_55 | 29 | 0.0031522 | 0.00079 | 0 | 0 |  | 1 | TRUE | wye
20 | LV_2964-10_0_2_load_25 | 30 | 0.0041504 | 0.0010402 | 0 | 0 |  | 1 | TRUE | wye
21 | LV_2964-10_0_2_load_43 | 31 | 0.0019166 | 0.00048035 | 0 | 0 |  | 1 | TRUE | wye
22 | LV_2964-10_0_2_load_38 | 32 | 0.0025496 | 0.00063899 | 0 | 0 |  | 1 | TRUE | wye
23 | LV_2964-10_0_2_load_26 | 33 | 0.0037258 | 0.00093379 | 0 | 0 |  | 1 | TRUE | wye
24 | LV_2964-10_0_2_load_24 | 34 | 0.010558 | 0.0026461 | 0 | 0 |  | 1 | TRUE | wye
25 | LV_2964-10_0_2_load_36 | 35 | 0.0046179 | 0.0011574 | 0 | 0 |  | 1 | TRUE | wye
26 | LV_2964-10_0_2_load_62 | 36 | 0.0020201 | 0.00050627 | 0 | 0 |  | 1 | TRUE | wye
27 | LV_2964-10_0_2_load_58 | 37 | 0.0019704 | 0.00049384 | 0 | 0 |  | 1 | TRUE | wye
28 | LV_2964-10_0_2_load_60 | 38 | 0.003641 | 0.00091253 | 0 | 0 |  | 1 | TRUE | wye
29 | LV_2964-10_0_2_load_59 | 39 | 0.0031289 | 0.00078418 | 0 | 0 |  | 1 | TRUE | wye
30 | LV_2964-10_0_2_load_66 | 40 | 0.0019365 | 0.00048532 | 0 | 0 |  | 1 | TRUE | wye
31 | LV_2964-10_0_2_load_34 | 41 | 0.018617 | 0.0046658 | 0 | 0 |  | 1 | TRUE | wye
32 | LV_2964-10_0_2_load_31 | 42 | 0.0040369 | 0.0010117 | 0 | 0 |  | 1 | TRUE | wye
33 | LV_2964-10_0_2_load_19 | 43 | 0.0017673 | 0.00044293 | 0 | 0 |  | 1 | TRUE | wye
34 | LV_2964-10_0_2_load_20 | 44 | 0.0017946 | 0.00044978 | 0 | 0 |  | 1 | TRUE | wye
35 | LV_2964-10_0_2_load_21 | 45 | 0.0041649 | 0.0010438 | 0 | 0 |  | 1 | TRUE | wye
36 | LV_2964-10_0_2_load_22 | 46 | 0.0038465 | 0.00096401 | 0 | 0 |  | 1 | TRUE | wye
37 | LV_2964-10_0_2_load_23 | 47 | 0.0029225 | 0.00073244 | 0 | 0 |  | 1 | TRUE | wye
38 | LV_2964-10_0_2_load_41 | 48 | 0.0027914 | 0.0006996 | 0 | 0 |  | 1 | TRUE | wye
39 | LV_2964-10_0_2_load_35 | 51 | 0.0051504 | 0.0012908 | 0 | 0 |  | 1 | TRUE | wye
40 | LV_2964-10_0_2_load_63 | 52 | 0.0078655 | 0.0019713 | 0 | 0 |  | 1 | TRUE | wye
41 | LV_2964-10_0_2_load_52 | 53 | 0.0030894 | 0.00077428 | 0 | 0 |  | 1 | TRUE | wye
42 | LV_2964-10_0_2_load_39 | 54 | 0.0031213 | 0.00078227 | 0 | 0 |  | 1 | TRUE | wye
43 | LV_2964-10_0_2_load_64 | 55 | 0.0031582 | 0.00079152 | 0 | 0 |  | 1 | TRUE | wye
44 | LV_2964-10_0_2_load_57 | 57 | 0.0020874 | 0.00052314 | 0 | 0 |  | 1 | TRUE | wye
45 | LV_2964-10_0_2_load_53 | 58 | 0.0021839 | 0.00054732 | 0 | 0 |  | 1 | TRUE | wye
46 | LV_2964-10_0_2_load_50 | 59 | 0.0042088 | 0.0010548 | 0 | 0 |  | 1 | TRUE | wye
47 | LV_2964-10_0_2_load_51 | 60 | 0.0025856 | 0.00064801 | 0 | 0 |  | 1 | TRUE | wye
48 | LV_2964-10_0_2_load_54 | 61 | 0.004329 | 0.0010849 | 0 | 0 |  | 1 | TRUE | wye
49 | LV_2964-10_0_2_load_56 | 62 | 0.0022302 | 0.00055895 | 0 | 0 |  | 1 | TRUE | wye

## ext_grid
| name | bus | vm_pu | va_degree | slack_weight | in_service
0 |  | 51 | 1 | 0 | 1 | TRUE

## line
| name | std_type | from_bus | to_bus | length_km | r_ohm_per_km | x_ohm_per_km | c_nf_per_km | g_us_per_km | max_i_ka | df | parallel | type | in_service
0 | LV_2964-10_0_2_line_0 | NAYY 4x150 SE | 0 | 1 | 0.012472 | 0.208 | 0.08 | 261 | 0 | 0.27 | 1 | 1 | cs | TRUE
1 | LV_2964-10_0_2_line_1 | NAYY 4x150 SE | 0 | 2 | 0.023707 | 0.208 | 0.08 | 261 | 0 | 0.27 | 1 | 1 | cs | TRUE
2 | LV_2964-10_0_2_line_2 | NAYY 4x150 SE | 1 | 3 | 0.010233 | 0.208 | 0.08 | 261 | 0 | 0.27 | 1 | 1 | cs | TRUE
3 | LV_2964-10_0_2_line_3 | NAYY 4x150 SE | 2 | 4 | 0.016333 | 0.208 | 0.08 | 261 | 0 | 0.27 | 1 | 1 | cs | TRUE
4 | LV_2964-10_0_2_line_4 | NAYY 4x150 SE | 3 | 5 | 0.020976 | 0.208 | 0.08 | 261 | 0 | 0.27 | 1 | 1 | cs | TRUE
5 | LV_2964-10_0_2_line_5 | NAYY 4x150 SE | 4 | 6 | 0.02937 | 0.208 | 0.08 | 261 | 0 | 0.27 | 1 | 1 | cs | TRUE
6 | LV_2964-10_0_2_line_6 | NAYY 4x150 SE | 5 | 27 | 4.9797e-05 | 0.208 | 0.08 | 261 | 0 | 0.27 | 1 | 1 | cs | TRUE
7 | LV_2964-10_0_2_line_7 | NAYY 4x150 SE | 5 | 28 | 0.010458 | 0.208 | 0.08 | 261 | 0 | 0.27 | 1 | 1 | cs | TRUE
8 | LV_2964-10_0_2_line_8 | NAYY 4x150 SE | 7 | 8 | 0.018222 | 0.208 | 0.08 | 261 | 0 | 0.27 | 1 | 1 | cs | TRUE
9 | LV_2964-10_0_2_line_9 | NAYY 4x150 SE | 7 | 9 | 0.0097583 | 0.208 | 0.08 | 261 | 0 | 0.27 | 1 | 2 | cs | TRUE
10 | LV_2964-10_0_2_line_10 | NAYY 4x150 SE | 7 | 10 | 0.011095 | 0.208 | 0.08 | 261 | 0 | 0.27 | 1 | 1 | cs | TRUE
11 | LV_2964-10_0_2_line_11 | NAYY 4x150 SE | 8 | 27 | 0.0071133 | 0.208 | 0.08 | 261 | 0 | 0.27 | 1 | 1 | cs | TRUE
12 | LV_2964-10_0_2_line_12 | NAYY 4x150 SE | 9 | 29 | 0.00089736 | 0.208 | 0.08 | 261 | 0 | 0.27 | 1 | 2 | cs | TRUE
13 | LV_2964-10_0_2_line_13 | NAYY 4x150 SE | 10 | 30 | 0.0010522 | 0.208 | 0.08 | 261 | 0 | 0.27 | 1 | 1 | cs | TRUE
14 | LV_2964-10_0_2_line_14 | NAYY 4x150 SE | 11 | 12 | 0.014012 | 0.208 | 0.08 | 261 | 0 | 0.27 | 1 | 1 | cs | TRUE
15 | LV_2964-10_0_2_line_15 | NAYY 4x150 SE | 11 | 13 | 0.013396 | 0.208 | 0.08 | 261 | 0 | 0.27 | 1 | 1 | cs | TRUE
16 | LV_2964-10_0_2_line_16 | NAYY 4x150 SE | 12 | 31 | 0.006474 | 0.208 | 0.08 | 261 | 0 | 0.27 | 1 | 1 | cs | TRUE
17 | LV_2964-10_0_2_line_17 | NAYY 4x150 SE | 13 | 32 | 0.011851 | 0.208 | 0.08 | 261 | 0 | 0.27 | 1 | 1 | cs | TRUE
18 | LV_2964-10_0_2_line_18 | NAYY 4x150 SE | 14 | 15 | 0.019069 | 0.208 | 0.08 | 261 | 0 | 0.27 | 1 | 1 | cs | TRUE
19 | LV_2964-10_0_2_line_19 | NAYY 4x150 SE | 14 | 16 | 0.015298 | 0.208 | 0.08 | 261 | 0 | 0.27 | 1 | 1 | cs | TRUE
20 | LV_2964-10_0_2_line_20 | NAYY 4x150 SE | 14 | 17 | 0.033154 | 0.208 | 0.08 | 261 | 0 | 0.27 | 1 | 1 | cs | TRUE
21 | LV_2964-10_0_2_line_21 | NAYY 4x150 SE | 14 | 18 | 0.03117 | 0.208 | 0.08 | 261 | 0 | 0.27 | 1 | 1 | cs | TRUE
22 | LV_2964-10_0_2_line_22 | NAYY 4x150 SE | 15 | 40 | 0.0091186 | 0.208 | 0.08 | 261 | 0 | 0.27 | 1 | 1 | cs | TRUE
23 | LV_2964-10_0_2_line_23 | NAYY 4x150 SE | 17 | 22 | 0.048401 | 0.208 | 0.08 | 261 | 0 | 0.27 | 1 | 1 | cs | TRUE
24 | LV_2964-10_0_2_line_24 | NAYY 4x150 SE | 17 | 23 | 0.0090064 | 0.208 | 0.08 | 261 | 0 | 0.27 | 1 | 1 | cs | TRUE
25 | LV_2964-10_0_2_line_25 | NAYY 4x150 SE | 18 | 41 | 0.0069831 | 0.208 | 0.08 | 261 | 0 | 0.27 | 1 | 1 | cs | TRUE
26 | LV_2964-10_0_2_line_26 | NAYY 4x150 SE | 19 | 20 | 0.00916 | 0.208 | 0.08 | 261 | 0 | 0.27 | 1 | 1 | cs | TRUE
27 | LV_2964-10_0_2_line_27 | NAYY 4x150 SE | 19 | 21 | 0.018443 | 0.208 | 0.08 | 261 | 0 | 0.27 | 1 | 1 | cs | TRUE
28 | LV_2964-10_0_2_line_28 | NAYY 4x150 SE | 20 | 26 | 0.013723 | 0.208 | 0.08 | 261 | 0 | 0.27 | 1 | 1 | cs | TRUE
29 | LV_2964-10_0_2_line_29 | NAYY 4x150 SE | 21 | 40 | 0.0090096 | 0.208 | 0.08 | 261 | 0 | 0.27 | 1 | 1 | cs | TRUE
30 | LV_2964-10_0_2_line_30 | NAYY 4x150 SE | 23 | 24 | 0.015943 | 0.208 | 0.08 | 261 | 0 | 0.27 | 1 | 1 | cs | TRUE
31 | LV_2964-10_0_2_line_31 | NAYY 4x150 SE | 24 | 25 | 0.016891 | 0.208 | 0.08 | 261 | 0 | 0.27 | 1 | 1 | cs | TRUE
32 | LV_2964-10_0_2_line_32 | NAYY 4x150 SE | 25 | 35 | 0.022709 | 0.208 | 0.08 | 261 | 0 | 0.27 | 1 | 1 | cs | TRUE
33 | LV_2964-10_0_2_line_33 | NAYY 4x150 SE | 28 | 42 | 0.0011697 | 0.208 | 0.08 | 261 | 0 | 0.27 | 1 | 1 | cs | TRUE
34 | LV_2964-10_0_2_line_34 | NAYY 4x150 SE | 29 | 61 | 0.00092509 | 0.208 | 0.08 | 261 | 0 | 0.27 | 1 | 2 | cs | TRUE
35 | LV_2964-10_0_2_line_35 | NAYY 4x150 SE | 30 | 34 | 0.014569 | 0.208 | 0.08 | 261 | 0 | 0.27 | 1 | 1 | cs | TRUE
36 | LV_2964-10_0_2_line_36 | NAYY 4x150 SE | 32 | 54 | 0.012677 | 0.208 | 0.08 | 261 | 0 | 0.27 | 1 | 1 | cs | TRUE
37 | LV_2964-10_0_2_line_37 | NAYY 4x150 SE | 33 | 34 | 0.0031886 | 0.208 | 0.08 | 261 | 0 | 0.27 | 1 | 1 | cs | TRUE
38 | LV_2964-10_0_2_line_38 | NAYY 4x150 SE | 36 | 37 | 0.0069134 | 0.208 | 0.08 | 261 | 0 | 0.27 | 1 | 1 | cs | TRUE
39 | LV_2964-10_0_2_line_39 | NAYY 4x150 SE | 37 | 47 | 0.0085949 | 0.208 | 0.08 | 261 | 0 | 0.27 | 1 | 1 | cs | TRUE
40 | LV_2964-10_0_2_line_40 | NAYY 4x150 SE | 38 | 39 | 0.010247 | 0.208 | 0.08 | 261 | 0 | 0.27 | 1 | 1 | cs | TRUE
41 | LV_2964-10_0_2_line_41 | NAYY 4x150 SE | 39 | 56 | 0.015528 | 0.208 | 0.08 | 261 | 0 | 0.27 | 1 | 1 | cs | TRUE
42 | LV_2964-10_0_2_line_42 | NAYY 4x150 SE | 41 | 50 | 0.0033744 | 0.208 | 0.08 | 261 | 0 | 0.27 | 1 | 1 | cs | TRUE
43 | LV_2964-10_0_2_line_43 | NAYY 4x150 SE | 42 | 50 | 0.0099374 | 0.208 | 0.08 | 261 | 0 | 0.27 | 1 | 1 | cs | TRUE
44 | LV_2964-10_0_2_line_44 | NAYY 4x150 SE | 43 | 44 | 0.0076579 | 0.208 | 0.08 | 261 | 0 | 0.27 | 1 | 1 | cs | TRUE
45 | LV_2964-10_0_2_line_45 | NAYY 4x150 SE | 43 | 45 | 0.00016153 | 0.208 | 0.08 | 261 | 0 | 0.27 | 1 | 1 | cs | TRUE
46 | LV_2964-10_0_2_line_46 | NAYY 4x150 SE | 44 | 46 | 0.0018016 | 0.208 | 0.08 | 261 | 0 | 0.27 | 1 | 1 | cs | TRUE
47 | LV_2964-10_0_2_line_47 | NAYY 4x150 SE | 45 | 47 | 0.0071448 | 0.208 | 0.08 | 261 | 0 | 0.27 | 1 | 1 | cs | TRUE
48 | LV_2964-10_0_2_line_48 | NAYY 4x150 SE | 46 | 48 | 0.0073519 | 0.208 | 0.08 | 261 | 0 | 0.27 | 1 | 1 | cs | TRUE
49 | LV_2964-10_0_2_line_49 | NAYY 4x150 SE | 48 | 49 | 0.010376 | 0.208 | 0.08 | 261 | 0 | 0.27 | 1 | 1 | cs | TRUE
50 | LV_2964-10_0_2_line_50 | NAYY 4x150 SE | 49 | 58 | 0.0041988 | 0.208 | 0.08 | 261 | 0 | 0.27 | 1 | 2 | cs | TRUE
51 | LV_2964-10_0_2_line_51 | NAYY 4x150 SE | 49 | 59 | 0.0086228 | 0.208 | 0.08 | 261 | 0 | 0.27 | 1 | 2 | cs | TRUE
52 | LV_2964-10_0_2_line_52 | NAYY 4x150 SE | 51 | 52 | 0.0039408 | 0.208 | 0.08 | 261 | 0 | 0.27 | 1 | 2 | cs | TRUE
53 | LV_2964-10_0_2_line_53 | NAYY 4x150 SE | 52 | 53 | 0.0074252 | 0.208 | 0.08 | 261 | 0 | 0.27 | 1 | 2 | cs | TRUE
54 | LV_2964-10_0_2_line_54 | NAYY 4x150 SE | 53 | 60 | 0.0040337 | 0.208 | 0.08 | 261 | 0 | 0.27 | 1 | 2 | cs | TRUE
55 | LV_2964-10_0_2_line_55 | NAYY 4x150 SE | 54 | 55 | 0.008081 | 0.208 | 0.08 | 261 | 0 | 0.27 | 1 | 2 | cs | TRUE
56 | LV_2964-10_0_2_line_56 | NAYY 4x150 SE | 54 | 56 | 0.008905 | 0.208 | 0.08 | 261 | 0 | 0.27 | 1 | 2 | cs | TRUE
57 | LV_2964-10_0_2_line_57 | NAYY 4x150 SE | 55 | 57 | 0.00034284 | 0.208 | 0.08 | 261 | 0 | 0.27 | 1 | 2 | cs | TRUE
58 | LV_2964-10_0_2_line_58 | NAYY 4x150 SE | 56 | 58 | 0.015854 | 0.208 | 0.08 | 261 | 0 | 0.27 | 1 | 2 | cs | TRUE
59 | LV_2964-10_0_2_line_59 | NAYY 4x150 SE | 57 | 62 | 0.015353 | 0.208 | 0.08 | 261 | 0 | 0.27 | 1 | 2 | cs | TRUE
60 | LV_2964-10_0_2_line_60 | NAYY 4x150 SE | 59 | 60 | 0.0033155 | 0.208 | 0.08 | 261 | 0 | 0.27 | 1 | 2 | cs | TRUE
61 | LV_2964-10_0_2_line_61 | NAYY 4x150 SE | 61 | 62 | 0.008922 | 0.208 | 0.08 | 261 | 0 | 0.27 | 1 | 2 | cs | TRUE

## trafo
| name | std_type | hv_bus | lv_bus | sn_mva | vn_hv_kv | vn_lv_kv | vk_percent | vkr_percent | pfe_kw | i0_percent | shift_degree | tap_side | tap_neutral | tap_min | tap_max | tap_step_percent | tap_step_degree | tap_pos | tap_phase_shifter | parallel | df | in_service
0 | LV_2964-10_0_2_trafo_35 | 0.25 MVA 20/0.4 kV | 63 | 51 | 0.25 | 20 | 0.4 | 6 | 1.44 | 0.8 | 0.32 | 150 | hv | 0 | -2 | 2 | 2.5 | 0 | 0 | FALSE | 1 | 1 | TRUE

## line_geodata
| x0 | y0 | x1 | y1 | x2 | y2 | x3 | y3 | x4 | y4 | x5 | y5 | x6 | y6 | x7 | y7 | x8 | y8 | x9 | y9 | x10 | y10
0 | 2706764.4385 | 1279805.3733 | 2706755.9842 | 1279814.5421
1 | 2706780.5092 | 1279787.9442 | 2706764.4385 | 1279805.3733
2 | 2706755.9842 | 1279814.5421 | 2706752.1375 | 1279818.7139 | 2706748.5574 | 1279821.5359
3 | 2706780.5092 | 1279787.9442 | 2706792.2413 | 1279799.3447
4 | 2706732.0838 | 1279834.5208 | 2706748.5574 | 1279821.5359
5 | 2706772.4478 | 1279821.0948 | 2706792.2413 | 1279799.3447
6 | 2706732.0567 | 1279834.479 | 2706732.0838 | 1279834.5208
7 | 2706732.0838 | 1279834.5208 | 2706737.5996 | 1279843.4064
8 | 2706717.1888 | 1279813.9883 | 2706726.9817 | 1279826.6769 | 2706728.1781 | 1279828.5162
9 | 2706717.1888 | 1279813.9883 | 2706709.3348 | 1279819.7796
10 | 2706717.1888 | 1279813.9883 | 2706709.8635 | 1279805.6557
11 | 2706728.1781 | 1279828.5162 | 2706732.0567 | 1279834.479
12 | 2706709.3348 | 1279819.7796 | 2706708.6126 | 1279820.3122
13 | 2706709.8635 | 1279805.6557 | 2706709.1688 | 1279804.8654
14 | 2706663.2647 | 1279811.9888 | 2706672.4158 | 1279801.3772
15 | 2706663.2647 | 1279811.9888 | 2706666.9333 | 1279816.8484 | 2706671.3324 | 1279822.6831
16 | 2706676.6437 | 1279796.4744 | 2706672.4158 | 1279801.3772
17 | 2706678.3786 | 1279832.2095 | 2706676.9558 | 1279830.1417 | 2706671.3324 | 1279822.6831
18 | 2706765.8992 | 1279887.6919 | 2706770.182 | 1279889.3376 | 2706772.9524 | 1279891.9346 | 2706776.5646 | 1279896.1704 | 2706779.6084 | 1279900.2834
19 | 2706765.8992 | 1279887.6919 | 2706772.4403 | 1279879.5586 | 2706775.6777 | 1279875.933
20 | 2706737.6214 | 1279897.1331 | 2706739.4779 | 1279896.6774 | 2706741.1936 | 1279896.5305 | 2706743.0998 | 1279896.2314 | 2706746.7109 | 1279895.1402 | 2706752.0817 | 1279892.713 | 2706754.8386 | 1279891.9066 | 2706758.5472 | 1279891.6513 | 2706762.2801 | 1279892.1304 | 2706764.3483 | 1279892.8463 | 2706765.8992 | 1279887.6919
21 | 2706765.8992 | 1279887.6919 | 2706759.2044 | 1279879.0185 | 2706752.1088 | 1279866.3341 | 2706749.2328 | 1279861.4376
22 | 2706785.0327 | 1279907.6132 | 2706779.6084 | 1279900.2834
23 | 2706737.6214 | 1279897.1331 | 2706735.6289 | 1279897.6308 | 2706715.4359 | 1279905.795 | 2706700.3847 | 1279912.1506 | 2706692.627 | 1279914.8929
24 | 2706737.6214 | 1279897.1331 | 2706741.1892 | 1279905.4027
25 | 2706749.2328 | 1279861.4376 | 2706748.7416 | 1279860.6013 | 2706745.4096 | 1279855.5956
26 | 2706802.9669 | 1279928.0328 | 2706805.6452 | 1279929.0712 | 2706808.9478 | 1279929.6648 | 2706811.9029 | 1279929.5293
27 | 2706802.9669 | 1279928.0328 | 2706800.438 | 1279926.6191 | 2706797.5435 | 1279924.2423 | 2706795.1144 | 1279921.051 | 2706790.3965 | 1279914.852
28 | 2706811.9029 | 1279929.5293 | 2706815.2277 | 1279928.4775 | 2706818.3594 | 1279926.0654 | 2706820.7011 | 1279923.2942 | 2706822.098 | 1279921.0363
29 | 2706790.3965 | 1279914.852 | 2706790.1537 | 1279914.5331 | 2706785.0327 | 1279907.6132
30 | 2706741.28 | 1279919.9643 | 2706744.4785 | 1279913.0271 | 2706741.1892 | 1279905.4027
31 | 2706741.28 | 1279919.9643 | 2706727.3151 | 1279929.4663
32 | 2706727.3151 | 1279929.4663 | 2706708.54 | 1279942.2413
33 | 2706737.5996 | 1279843.4064 | 2706738.2166 | 1279844.4002
34 | 2706708.6126 | 1279820.3122 | 2706707.868 | 1279820.8612
35 | 2706699.5495 | 1279793.9232 | 2706709.1688 | 1279804.8654
36 | 2706685.5648 | 1279842.6531 | 2706678.3786 | 1279832.2095
37 | 2706697.4442 | 1279791.5284 | 2706699.5495 | 1279793.9232
38 | 2706662.6653 | 1279885.0025 | 2706655.8142 | 1279885.9278
39 | 2706671.1829 | 1279883.8521 | 2706662.6653 | 1279885.0025
40 | 2706677.5132 | 1279859.0047 | 2706669.0724 | 1279864.8141
41 | 2706690.3043 | 1279850.2012 | 2706677.5132 | 1279859.0047
42 | 2706743.4576 | 1279852.8432 | 2706745.3697 | 1279855.5357 | 2706745.4096 | 1279855.5956
43 | 2706743.4576 | 1279852.8432 | 2706738.2166 | 1279844.4002
44 | 2706677.8617 | 1279881.2921 | 2706684.3973 | 1279877.3009
45 | 2706677.8617 | 1279881.2921 | 2706677.7239 | 1279881.3763
46 | 2706685.9348 | 1279876.362 | 2706684.3973 | 1279877.3009
47 | 2706677.7239 | 1279881.3763 | 2706674.3759 | 1279883.4209 | 2706671.1829 | 1279883.8521
48 | 2706685.9348 | 1279876.362 | 2706692.2093 | 1279872.5302
49 | 2706701.0648 | 1279867.1223 | 2706692.2093 | 1279872.5302
50 | 2706701.0648 | 1279867.1223 | 2706698.8117 | 1279863.5792
51 | 2706701.0648 | 1279867.1223 | 2706704.652 | 1279869.0111 | 2706708.7164 | 1279871.0976
52 | 2706721.9498 | 1279865.286 | 2706725.3608 | 1279863.3126
53 | 2706721.9498 | 1279865.286 | 2706715.5226 | 1279869.0043
54 | 2706715.5226 | 1279869.0043 | 2706712.0311 | 1279871.0242
55 | 2706685.5648 | 1279842.6531 | 2706692.3074 | 1279838.1988
56 | 2706690.3043 | 1279850.2012 | 2706685.5648 | 1279842.6531
57 | 2706692.5934 | 1279838.0098 | 2706692.3074 | 1279838.1988
58 | 2706690.3043 | 1279850.2012 | 2706698.8117 | 1279863.5792
59 | 2706692.5934 | 1279838.0098 | 2706698.5908 | 1279834.0477 | 2706700.6872 | 1279826.1563
60 | 2706708.7164 | 1279871.0976 | 2706712.0311 | 1279871.0242 | 2706712.0311 | 1279871.0242
61 | 2706707.868 | 1279820.8612 | 2706700.6872 | 1279826.1563 | 2706700.6872 | 1279826.1563

## bus_geodata
| x | y | coords
0 | 2706764.4385 | 1279805.3733
1 | 2706755.9842 | 1279814.5421
2 | 2706780.5092 | 1279787.9442
3 | 2706748.5574 | 1279821.5359
4 | 2706792.2413 | 1279799.3447
5 | 2706732.0838 | 1279834.5208
6 | 2706772.4478 | 1279821.0948
7 | 2706717.1888 | 1279813.9883
8 | 2706728.1781 | 1279828.5162
9 | 2706709.3348 | 1279819.7796
10 | 2706709.8635 | 1279805.6557
11 | 2706663.2647 | 1279811.9888
12 | 2706672.4158 | 1279801.3772
13 | 2706671.3324 | 1279822.6831
14 | 2706765.8992 | 1279887.6919
15 | 2706779.6084 | 1279900.2834
16 | 2706775.6777 | 1279875.933
17 | 2706737.6214 | 1279897.1331
18 | 2706749.2328 | 1279861.4376
19 | 2706802.9669 | 1279928.0328
20 | 2706811.9029 | 1279929.5293
21 | 2706790.3965 | 1279914.852
22 | 2706692.627 | 1279914.8929
23 | 2706741.1892 | 1279905.4027
24 | 2706741.28 | 1279919.9643
25 | 2706727.3151 | 1279929.4663
26 | 2706822.098 | 1279921.0363
27 | 2706732.0567 | 1279834.479
28 | 2706737.5996 | 1279843.4064
29 | 2706708.6126 | 1279820.3122
30 | 2706709.1688 | 1279804.8654
31 | 2706676.6437 | 1279796.4744
32 | 2706678.3786 | 1279832.2095
33 | 2706697.4442 | 1279791.5284
34 | 2706699.5495 | 1279793.9232
35 | 2706708.54 | 1279942.2413
36 | 2706655.8142 | 1279885.9278
37 | 2706662.6653 | 1279885.0025
38 | 2706669.0724 | 1279864.8141
39 | 2706677.5132 | 1279859.0047
40 | 2706785.0327 | 1279907.6132
41 | 2706745.4096 | 1279855.5956
42 | 2706738.2166 | 1279844.4002
43 | 2706677.8617 | 1279881.2921
44 | 2706684.3973 | 1279877.3009
45 | 2706677.7239 | 1279881.3763
46 | 2706685.9348 | 1279876.362
47 | 2706671.1829 | 1279883.8521
48 | 2706692.2093 | 1279872.5302
49 | 2706701.0648 | 1279867.1223
50 | 2706743.4576 | 1279852.8432
51 | 2706725.3608 | 1279863.3126
52 | 2706721.9498 | 1279865.286
53 | 2706715.5226 | 1279869.0043
54 | 2706685.5648 | 1279842.6531
55 | 2706692.3074 | 1279838.1988
56 | 2706690.3043 | 1279850.2012
57 | 2706692.5934 | 1279838.0098
58 | 2706698.8117 | 1279863.5792
59 | 2706708.7164 | 1279871.0976
60 | 2706712.0311 | 1279871.0242
61 | 2706707.868 | 1279820.8612
62 | 2706700.6872 | 1279826.1563
63 | 2706743.4576 | 1279852.8432

## line_std_types
| c_nf_per_km | r_ohm_per_km | x_ohm_per_km | max_i_ka | type | q_mm2 | alpha | voltage_rating
NAYY 4x50 SE | 210 | 0.642 | 0.083 | 0.142 | cs | 50 | 0.00403 | LV
NAYY 4x120 SE | 264 | 0.225 | 0.08 | 0.242 | cs | 120 | 0.00403 | LV
NAYY 4x150 SE | 261 | 0.208 | 0.08 | 0.27 | cs | 150 | 0.00403 | LV
NA2XS2Y 1x95 RM/25 12/20 kV | 216 | 0.313 | 0.132 | 0.252 | cs | 95 | 0.00403 | MV
NA2XS2Y 1x185 RM/25 12/20 kV | 273 | 0.161 | 0.117 | 0.362 | cs | 185 | 0.00403 | MV
NA2XS2Y 1x240 RM/25 12/20 kV | 304 | 0.122 | 0.112 | 0.421 | cs | 240 | 0.00403 | MV
NA2XS2Y 1x95 RM/25 6/10 kV | 315 | 0.313 | 0.123 | 0.249 | cs | 95 | 0.00403 | MV
NA2XS2Y 1x185 RM/25 6/10 kV | 406 | 0.161 | 0.11 | 0.358 | cs | 185 | 0.00403 | MV
NA2XS2Y 1x240 RM/25 6/10 kV | 456 | 0.122 | 0.105 | 0.416 | cs | 240 | 0.00403 | MV
NA2XS2Y 1x150 RM/25 12/20 kV | 250 | 0.206 | 0.116 | 0.319 | cs | 150 | 0.00403 | MV
NA2XS2Y 1x120 RM/25 12/20 kV | 230 | 0.253 | 0.119 | 0.283 | cs | 120 | 0.00403 | MV
NA2XS2Y 1x70 RM/25 12/20 kV | 190 | 0.443 | 0.132 | 0.22 | cs | 70 | 0.00403 | MV
NA2XS2Y 1x150 RM/25 6/10 kV | 360 | 0.206 | 0.11 | 0.315 | cs | 150 | 0.00403 | MV
NA2XS2Y 1x120 RM/25 6/10 kV | 340 | 0.253 | 0.113 | 0.28 | cs | 120 | 0.00403 | MV
NA2XS2Y 1x70 RM/25 6/10 kV | 280 | 0.443 | 0.123 | 0.217 | cs | 70 | 0.00403 | MV
N2XS(FL)2Y 1x120 RM/35 64/110 kV | 112 | 0.153 | 0.166 | 0.366 | cs | 120 | 0.00393 | HV
N2XS(FL)2Y 1x185 RM/35 64/110 kV | 125 | 0.099 | 0.156 | 0.457 | cs | 185 | 0.00393 | HV
N2XS(FL)2Y 1x240 RM/35 64/110 kV | 135 | 0.075 | 0.149 | 0.526 | cs | 240 | 0.00393 | HV
N2XS(FL)2Y 1x300 RM/35 64/110 kV | 144 | 0.06 | 0.144 | 0.588 | cs | 300 | 0.00393 | HV
15-AL1/3-ST1A 0.4 | 11 | 1.8769 | 0.35 | 0.105 | ol | 16 | 0.00403 | LV
24-AL1/4-ST1A 0.4 | 11.25 | 1.2012 | 0.335 | 0.14 | ol | 24 | 0.00403 | LV
48-AL1/8-ST1A 0.4 | 12.2 | 0.5939 | 0.3 | 0.21 | ol | 48 | 0.00403 | LV
94-AL1/15-ST1A 0.4 | 13.2 | 0.306 | 0.29 | 0.35 | ol | 94 | 0.00403 | LV
34-AL1/6-ST1A 10.0 | 9.7 | 0.8342 | 0.36 | 0.17 | ol | 34 | 0.00403 | MV
48-AL1/8-ST1A 10.0 | 10.1 | 0.5939 | 0.35 | 0.21 | ol | 48 | 0.00403 | MV
70-AL1/11-ST1A 10.0 | 10.4 | 0.4132 | 0.339 | 0.29 | ol | 70 | 0.00403 | MV
94-AL1/15-ST1A 10.0 | 10.75 | 0.306 | 0.33 | 0.35 | ol | 94 | 0.00403 | MV
122-AL1/20-ST1A 10.0 | 11.1 | 0.2376 | 0.323 | 0.41 | ol | 122 | 0.00403 | MV
149-AL1/24-ST1A 10.0 | 11.25 | 0.194 | 0.315 | 0.47 | ol | 149 | 0.00403 | MV
34-AL1/6-ST1A 20.0 | 9.15 | 0.8342 | 0.382 | 0.17 | ol | 34 | 0.00403 | MV
48-AL1/8-ST1A 20.0 | 9.5 | 0.5939 | 0.372 | 0.21 | ol | 48 | 0.00403 | MV
70-AL1/11-ST1A 20.0 | 9.7 | 0.4132 | 0.36 | 0.29 | ol | 70 | 0.00403 | MV
94-AL1/15-ST1A 20.0 | 10 | 0.306 | 0.35 | 0.35 | ol | 94 | 0.00403 | MV
122-AL1/20-ST1A 20.0 | 10.3 | 0.2376 | 0.344 | 0.41 | ol | 122 | 0.00403 | MV
149-AL1/24-ST1A 20.0 | 10.5 | 0.194 | 0.337 | 0.47 | ol | 149 | 0.00403 | MV
184-AL1/30-ST1A 20.0 | 10.75 | 0.1571 | 0.33 | 0.535 | ol | 184 | 0.00403 | MV
243-AL1/39-ST1A 20.0 | 11 | 0.1188 | 0.32 | 0.645 | ol | 243 | 0.00403 | MV
48-AL1/8-ST1A 110.0 | 8 | 0.5939 | 0.46 | 0.21 | ol | 48 | 0.00403 | HV
70-AL1/11-ST1A 110.0 | 8.4 | 0.4132 | 0.45 | 0.29 | ol | 70 | 0.00403 | HV
94-AL1/15-ST1A 110.0 | 8.65 | 0.306 | 0.44 | 0.35 | ol | 94 | 0.00403 | HV
122-AL1/20-ST1A 110.0 | 8.5 | 0.2376 | 0.43 | 0.41 | ol | 122 | 0.00403 | HV
149-AL1/24-ST1A 110.0 | 8.75 | 0.194 | 0.41 | 0.47 | ol | 149 | 0.00403 | HV
184-AL1/30-ST1A 110.0 | 8.8 | 0.1571 | 0.4 | 0.535 | ol | 184 | 0.00403 | HV
243-AL1/39-ST1A 110.0 | 9 | 0.1188 | 0.39 | 0.645 | ol | 243 | 0.00403 | HV
305-AL1/39-ST1A 110.0 | 9.2 | 0.0949 | 0.38 | 0.74 | ol | 305 | 0.00403 | HV
490-AL1/64-ST1A 110.0 | 9.75 | 0.059 | 0.37 | 0.96 | ol | 490 | 0.00403 | HV
679-AL1/86-ST1A 110.0 | 9.95 | 0.042 | 0.36 | 1.15 | ol | 679 | 0.00403 | HV
490-AL1/64-ST1A 220.0 | 10 | 0.059 | 0.285 | 0.96 | ol | 490 | 0.00403 | HV
679-AL1/86-ST1A 220.0 | 11.7 | 0.042 | 0.275 | 1.15 | ol | 679 | 0.00403 | HV
490-AL1/64-ST1A 380.0 | 11 | 0.059 | 0.253 | 0.96 | ol | 490 | 0.00403 | HV
679-AL1/86-ST1A 380.0 | 14.6 | 0.042 | 0.25 | 1.15 | ol | 679 | 0.00403 | HV

## trafo_std_types
| i0_percent | pfe_kw | vkr_percent | sn_mva | vn_lv_kv | vn_hv_kv | vk_percent | shift_degree | vector_group | tap_side | tap_neutral | tap_min | tap_max | tap_step_degree | tap_step_percent | tap_phase_shifter
160 MVA 380/110 kV | 0.06 | 60 | 0.25 | 160 | 110 | 380 | 12.2 | 0 | Yy0 | hv | 0 | -9 | 9 | 0 | 1.5 | FALSE
100 MVA 220/110 kV | 0.06 | 55 | 0.26 | 100 | 110 | 220 | 12 | 0 | Yy0 | hv | 0 | -9 | 9 | 0 | 1.5 | FALSE
63 MVA 110/20 kV | 0.04 | 22 | 0.32 | 63 | 20 | 110 | 18 | 150 | YNd5 | hv | 0 | -9 | 9 | 0 | 1.5 | FALSE
40 MVA 110/20 kV | 0.05 | 18 | 0.34 | 40 | 20 | 110 | 16.2 | 150 | YNd5 | hv | 0 | -9 | 9 | 0 | 1.5 | FALSE
25 MVA 110/20 kV | 0.07 | 14 | 0.41 | 25 | 20 | 110 | 12 | 150 | YNd5 | hv | 0 | -9 | 9 | 0 | 1.5 | FALSE
63 MVA 110/10 kV | 0.04 | 22 | 0.32 | 63 | 10 | 110 | 18 | 150 | YNd5 | hv | 0 | -9 | 9 | 0 | 1.5 | FALSE
40 MVA 110/10 kV | 0.05 | 18 | 0.34 | 40 | 10 | 110 | 16.2 | 150 | YNd5 | hv | 0 | -9 | 9 | 0 | 1.5 | FALSE
25 MVA 110/10 kV | 0.07 | 14 | 0.41 | 25 | 10 | 110 | 12 | 150 | YNd5 | hv | 0 | -9 | 9 | 0 | 1.5 | FALSE
0.25 MVA 20/0.4 kV | 0.32 | 0.8 | 1.44 | 0.25 | 0.4 | 20 | 6 | 150 | Yzn5 | hv | 0 | -2 | 2 | 0 | 2.5 | FALSE
0.4 MVA 20/0.4 kV | 0.3375 | 1.35 | 1.425 | 0.4 | 0.4 | 20 | 6 | 150 | Dyn5 | hv | 0 | -2 | 2 | 0 | 2.5 | FALSE
0.63 MVA 20/0.4 kV | 0.2619 | 1.65 | 1.206 | 0.63 | 0.4 | 20 | 6 | 150 | Dyn5 | hv | 0 | -2 | 2 | 0 | 2.5 | FALSE
0.25 MVA 10/0.4 kV | 0.24 | 0.6 | 1.2 | 0.25 | 0.4 | 10 | 4 | 150 | Dyn5 | hv | 0 | -2 | 2 | 0 | 2.5 | FALSE
0.4 MVA 10/0.4 kV | 0.2375 | 0.95 | 1.325 | 0.4 | 0.4 | 10 | 4 | 150 | Dyn5 | hv | 0 | -2 | 2 | 0 | 2.5 | FALSE
0.63 MVA 10/0.4 kV | 0.1873 | 1.18 | 1.0794 | 0.63 | 0.4 | 10 | 4 | 150 | Dyn5 | hv | 0 | -2 | 2 | 0 | 2.5 | FALSE

## trafo3w_std_types
| sn_hv_mva | sn_mv_mva | sn_lv_mva | vn_hv_kv | vn_mv_kv | vn_lv_kv | vk_hv_percent | vk_mv_percent | vk_lv_percent | vkr_hv_percent | vkr_mv_percent | vkr_lv_percent | pfe_kw | i0_percent | shift_mv_degree | shift_lv_degree | vector_group | tap_side | tap_neutral | tap_min | tap_max | tap_step_percent
63/25/38 MVA 110/20/10 kV | 63 | 25 | 38 | 110 | 20 | 10 | 10.4 | 10.4 | 10.4 | 0.28 | 0.32 | 0.35 | 35 | 0.89 | 0 | 0 | YN0yn0yn0 | hv | 0 | -10 | 10 | 1.2
63/25/38 MVA 110/10/10 kV | 63 | 25 | 38 | 110 | 10 | 10 | 10.4 | 10.4 | 10.4 | 0.28 | 0.32 | 0.35 | 35 | 0.89 | 0 | 0 | YN0yn0yn0 | hv | 0 | -10 | 10 | 1.2

## fuse_std_types
| fuse_type | i_rated_a | t_avg | t_min | t_total | x_avg | x_min | x_total
HV 100A | HV 100A | 100 | 0 | [10.0, 3.64, 0.854, 0.281, 0.1, 0.0531, 0.022, 0.01] | [10.0, 4.267, 1.21, 0.403, 0.1, 0.058, 0.022, 0.01] | 0 | [300.0, 350.0, 450.0, 550.0, 700.0, 850.0, 1200.0, 1752.0] | [600.0, 700.0, 900.0, 1150.0, 1665.0, 2000.0, 3000.0, 4313.0]
HV 10A | HV 10A | 10 | 0 | [10.0, 1675.0, 0.344, 0.156, 0.1, 0.0417, 0.0171, 0.01] | [10.0, 1.3, 0.3, 0.155, 0.1, 0.0555, 0.023, 0.01] | 0 | [30.0, 32.0, 35.0, 37.0, 39.0, 50.0, 70.0, 88.0] | [60.0, 70.0, 80.0, 87.0, 94.0, 110.0, 150.0, 216.0]
HV 125A | HV 125A | 125 | 0 | [10.0, 1.82, 0.344, 0.1, 0.0467, 0.0269, 0.01] | [10.0, 2.478, 0.426, 0.1, 0.0427, 0.0211, 0.01] | 0 | [375.0, 500.0, 700.0, 925.0, 1200.0, 1500.0, 2341.0] | [750.0, 1000.0, 1500.0, 2200.0, 3000.0, 4000.0, 5765.0]
HV 160A | HV 160A | 160 | 0 | [10.0, 4.15, 1.03, 0.198, 0.1, 0.051, 0.0172, 0.01] | [10.0, 2.3, 0.734, 0.274, 0.1, 0.046, 0.0177, 0.01] | 0 | [480.0, 550.0, 700.0, 1000.0, 1260.0, 1600.0, 2500.0, 3227.0] | [960.0, 1300.0, 1700.0, 2200.0, 2996.0, 4000.0, 6000.0, 7946.0]
HV 16A | HV 16A | 16 | 0 | [10.0, 0.352, 0.164, 0.1, 0.0649, 0.0342, 0.01] | [10.0, 2.34, 0.722, 0.181, 0.1, 0.055, 0.0296, 0.01] | 0 | [48.0, 60.0, 65.0, 71.0, 80.0, 100.0, 162.0] | [96.0, 110.0, 125.0, 150.0, 168.0, 200.0, 250.0, 398.0]
HV 200A | HV 200A | 200 | 0 | [10.0, 4.267, 1.21, 0.403, 0.1, 0.058, 0.022, 0.01] | [10.0, 3.73, 1.654, 0.328, 0.1, 0.0531, 0.019, 0.01] | 0 | [600.0, 700.0, 900.0, 1150.0, 1665.0, 2000.0, 3000.0, 4313.0] | [1200.0, 1500.0, 1800.0, 2700.0, 3960.0, 5000.0, 7500.0, 10620.0]
HV 20A | HV 20A | 20 | 0 | [10.0, 1.3, 0.3, 0.155, 0.1, 0.0555, 0.023, 0.01] | [10.0, 1.3, 0.161, 0.1, 0.0611, 0.0399, 0.0141, 0.01] | 0 | [60.0, 70.0, 80.0, 87.0, 94.0, 110.0, 150.0, 216.0] | [120.0, 150.0, 200.0, 223.0, 260.0, 300.0, 450.0, 532.0]
HV 25A | HV 25A | 25 | 0 | [10.0, 2.512, 0.833, 0.299, 0.1, 0.0372, 0.0223, 0.01] | [10.0, 3.125, 0.597, 0.198, 0.1, 0.0378, 0.022, 0.01] | 0 | [75.0, 82.0, 90.0, 100.0, 124.0, 170.0, 200.0, 289.0] | [150.0, 170.0, 210.0, 250.0, 294.0, 400.0, 500.0, 711.0]
HV 31.5A | HV 31.5A | 31.5 | 0 | [10.0, 2.34, 0.722, 0.181, 0.1, 0.055, 0.0296, 0.01] | [10.0, 2.84, 0.368, 0.164, 0.1, 0.0621, 0.0378, 0.0195, 0.01] | 0 | [95.0, 110.0, 125.0, 150.0, 165.0, 200.0, 250.0, 390.0] | [189.0, 220.0, 300.0, 350.0, 393.0, 450.0, 530.0, 700.0, 960.0]
HV 40A | HV 40A | 40 | 0 | [10.0, 1.3, 0.161, 0.1, 0.0611, 0.0399, 0.0141, 0.01] | [10.0, 2.05, 0.369, 0.198, 0.1, 0.051, 0.0298, 0.01] | 0 | [120.0, 150.0, 200.0, 223.0, 260.0, 300.0, 450.0, 532.0] | [240.0, 300.0, 400.0, 450.0, 530.0, 650.0, 800.0, 1311.0]
HV 50A | HV 50A | 50 | 0 | [10.0, 3.215, 0.597, 0.198, 0.1, 0.0378, 0.022, 0.01] | [10.0, 3.64, 0.854, 0.281, 0.1, 0.0531, 0.022, 0.01] | 0 | [150.0, 170.0, 210.0, 250.0, 294.0, 400.0, 500.0, 711.0] | [300.0, 350.0, 450.0, 550.0, 700.0, 850.0, 1200.0, 1752.0]
HV 6.3A | HV 6.3A | 6.3 | 0 | [10.0, 1.39, 0.344, 0.168, 0.1, 0.056, 0.0263, 0.01] | [10.0, 1.711, 0.516, 0.198, 0.1, 0.0634, 0.0303, 0.01] | 0 | [19.0, 19.5, 20.4, 20.8, 22.0, 25.0, 32.0, 48.0] | [38.0, 40.0, 43.0, 48.0, 53.0, 60.0, 75.0, 118.0]
HV 63A | HV 63A | 63 | 0 | [10.0, 2.84, 0.368, 0.164, 0.1, 0.0621, 0.0378, 0.0195, 0.01] | [10.0, 1.82, 0.344, 0.1, 0.0467, 0.0269, 0.01] | 0 | [189.0, 220.0, 300.0, 350.0, 393.0, 450.0, 530.0, 700.0, 961.0] | [378.0, 500.0, 700.0, 934.0, 1200.0, 1500.0, 2366.0]
HV 80A | HV 80A | 80 | 0 | [10.0, 2.05, 0.369, 0.198, 0.1, 0.051, 0.0298, 0.01] | [10.0, 4.15, 1.03, 0.198, 0.1, 0.051, 0.0172, 0.01] | 0 | [240.0, 300.0, 400.0, 450.0, 530.0, 650.0, 800.0, 1311.0] | [480.0, 550.0, 700.0, 1000.0, 1260.0, 1600.0, 2500.0, 3227.0]
Siemens NH-1-100 | Siemens NH-1-100 | 100 | [5400.0, 2000.0, 400.0, 20.0, 1.0, 0.2, 0.012, 0.004] | 0 | 0 | [150.0, 190.0, 250.0, 430.0, 900.0, 1250.0, 2700.0, 3600.0] | 0 | 0
Siemens NH-1-125 | Siemens NH-1-125 | 125 | [4800.0, 120.0, 7.0, 0.1, 0.004] | 0 | 0 | [180.0, 400.0, 740.0, 2000.0, 4250.0] | 0 | 0
Siemens NH-1-16 | Siemens NH-1-16 | 16 | [4000.0, 400.0, 2.0, 0.1, 0.04, 0.01] | 0 | 0 | [26.0, 35.0, 75.0, 150.0, 200.0, 300.0] | 0 | 0
Siemens NH-1-160 | Siemens NH-1-160 | 160 | [4800.0, 120.0, 7.0, 0.1, 0.004] | 0 | 0 | [210.0, 500.0, 900.0, 2300.0, 5000.0] | 0 | 0
Siemens NH-1-25 | Siemens NH-1-25 | 25 | [4000.0, 1000.0, 10.0, 0.2, 0.02, 0.01] | 0 | 0 | [40.0, 50.0, 100.0, 210.0, 400.0, 500.0] | 0 | 0
Siemens NH-1-50 | Siemens NH-1-50 | 50 | [4000.0, 40.0, 4.0, 1.0, 0.02, 0.01] | 0 | 0 | [86.0, 200.0, 300.0, 400.0, 1000.0, 1280.0] | 0 | 0
Siemens NH-1-63 | Siemens NH-1-63 | 63 | [4000.0, 100.0, 10.0, 2.0, 0.04, 0.01] | 0 | 0 | [100.0, 200.0, 300.0, 400.0, 1000.0, 1500.0] | 0 | 0
Siemens NH-1-80 | Siemens NH-1-80 | 80 | [4800.0, 120.0, 7.0, 0.1, 0.01] | 0 | 0 | [150.58, 250.0, 450.0, 1150.0, 2470.0] | 0 | 0
Siemens NH-2-1000 | Siemens NH-2-1000 | 1000 | [4800.0, 120.0, 7.0, 0.1, 0.004] | 0 | 0 | [1900.0, 3500.0, 8400.0, 24000.0, 52000.0] | 0 | 0
Siemens NH-2-200 | Siemens NH-2-200 | 200 | [4800.0, 120.0, 7.0, 0.1, 0.004] | 0 | 0 | [280.0, 650.0, 1200.0, 3000.0, 7000.0] | 0 | 0
Siemens NH-2-224 | Siemens NH-2-224 | 224 | [4800.0, 120.0, 7.0, 0.2, 0.04, 0.004] | 0 | 0 | [400.0, 750.0, 1453.0, 3025.0, 4315.0, 7600.0] | 0 | 0
Siemens NH-2-250 | Siemens NH-2-250 | 250 | [4800.0, 120.0, 7.0, 0.1, 0.004] | 0 | 0 | [450.0, 800.0, 1650.0, 4000.0, 8500.0] | 0 | 0
Siemens NH-2-315 | Siemens NH-2-315 | 315 | [4800.0, 120.0, 7.0, 0.1, 0.004] | 0 | 0 | [550.0, 920.0, 1900.0, 5000.0, 11000.0] | 0 | 0
Siemens NH-2-355 | Siemens NH-2-355 | 355 | [4800.0, 120.0, 6.0, 0.1, 0.004] | 0 | 0 | [650.0, 1116.27, 2350.0, 5840.0, 12790.0] | 0 | 0
Siemens NH-2-400 | Siemens NH-2-400 | 400 | [4800.0, 120.0, 7.0, 0.1, 0.004] | 0 | 0 | [720.0, 1350.0, 2800.0, 6500.0, 15000.0] | 0 | 0
Siemens NH-2-425 | Siemens NH-2-425 | 425 | [4800.0, 120.0, 7.0, 0.1, 0.004] | 0 | 0 | [850.0, 1500.0, 3050.0, 7500.0, 16500.0] | 0 | 0
Siemens NH-2-630 | Siemens NH-2-630 | 630 | [4800.0, 120.0, 7.0, 0.1, 0.004] | 0 | 0 | [1200.0, 2000.0, 4800.0, 12000.0, 26000.0] | 0 | 0

## dtypes
| element | column | dtype
0 | bus | name | object
1 | bus | vn_kv | float64
2 | bus | type | object
3 | bus | zone | object
4 | bus | in_service | bool
5 | load | name | object
6 | load | bus | uint32
7 | load | p_mw | float64
8 | load | q_mvar | float64
9 | load | const_z_percent | float64
10 | load | const_i_percent | float64
11 | load | sn_mva | float64
12 | load | scaling | float64
13 | load | in_service | bool
14 | load | type | object
15 | ext_grid | name | object
16 | ext_grid | bus | uint32
17 | ext_grid | vm_pu | float64
18 | ext_grid | va_degree | float64
19 | ext_grid | slack_weight | float64
20 | ext_grid | in_service | bool
21 | line | name | object
22 | line | std_type | object
23 | line | from_bus | uint32
24 | line | to_bus | uint32
25 | line | length_km | float64
26 | line | r_ohm_per_km | float64
27 | line | x_ohm_per_km | float64
28 | line | c_nf_per_km | float64
29 | line | g_us_per_km | float64
30 | line | max_i_ka | float64
31 | line | df | float64
32 | line | parallel | uint32
33 | line | type | object
34 | line | in_service | bool
35 | trafo | name | object
36 | trafo | std_type | object
37 | trafo | hv_bus | uint32
38 | trafo | lv_bus | uint32
39 | trafo | sn_mva | float64
40 | trafo | vn_hv_kv | float64
41 | trafo | vn_lv_kv | float64
42 | trafo | vk_percent | float64
43 | trafo | vkr_percent | float64
44 | trafo | pfe_kw | float64
45 | trafo | i0_percent | float64
46 | trafo | shift_degree | float64
47 | trafo | tap_side | object
48 | trafo | tap_neutral | int32
49 | trafo | tap_min | int32
50 | trafo | tap_max | int32
51 | trafo | tap_step_percent | float64
52 | trafo | tap_step_degree | float64
53 | trafo | tap_pos | int32
54 | trafo | tap_phase_shifter | bool
55 | trafo | parallel | uint32
56 | trafo | df | float64
57 | trafo | in_service | bool
58 | line_geodata | coords | object
59 | bus_geodata | x | float64
60 | bus_geodata | y | float64
61 | bus_geodata | coords | object

## parameters
| version | format_version | converged | OPF_converged | name | f_hz | sn_mva
0 | 2.14.6 | 2.14.0 | FALSE | FALSE |  | 50 | 1