## bus
| name | vn_kv | type | zone | in_service
0 | bus_LV_2964-14_0_3_node_0 | 0.4 | n |  | TRUE
1 | bus_LV_2964-14_0_3_node_1 | 0.4 | n |  | TRUE
2 | bus_LV_2964-14_0_3_node_2 | 0.4 | n |  | TRUE
3 | bus_LV_2964-14_0_3_node_3 | 0.4 | n |  | TRUE
4 | bus_LV_2964-14_0_3_node_4 | 0.4 | n |  | TRUE
5 | bus_LV_2964-14_0_3_node_6 | 0.4 | n |  | TRUE
6 | bus_LV_2964-14_0_3_node_8 | 0.4 | n |  | TRUE
7 | bus_LV_2964-14_0_3_node_39 | 0.4 | n |  | TRUE
8 | bus_LV_2964-14_0_3_node_36 | 0.4 | n |  | TRUE
9 | bus_LV_2964-14_0_3_node_11 | 0.4 | n |  | TRUE
10 | bus_LV_2964-14_0_3_node_5 | 0.4 | n |  | TRUE
11 | bus_LV_2964-14_0_3_node_7 | 0.4 | n |  | TRUE
12 | bus_LV_2964-14_0_3_node_37 | 0.4 | n |  | TRUE
13 | bus_LV_2964-14_0_3_node_71 | 0.4 | n |  | TRUE
14 | bus_LV_2964-14_0_3_node_82 | 0.4 | n |  | TRUE
15 | bus_LV_2964-14_0_3_node_86 | 0.4 | n |  | TRUE
16 | bus_LV_2964-14_0_3_node_88 | 0.4 | n |  | TRUE
17 | bus_LV_2964-14_0_3_node_9 | 0.4 | n |  | TRUE
18 | bus_LV_2964-14_0_3_node_84 | 0.4 | n |  | TRUE
19 | bus_LV_2964-14_0_3_node_10 | 0.4 | n |  | TRUE
20 | bus_LV_2964-14_0_3_node_85 | 0.4 | n |  | TRUE
21 | bus_LV_2964-14_0_3_node_76 | 0.4 | n |  | TRUE
22 | bus_LV_2964-14_0_3_node_40 | 0.4 | n |  | TRUE
23 | bus_LV_2964-14_0_3_node_21 | 0.4 | n |  | TRUE
24 | bus_LV_2964-14_0_3_node_47 | 0.4 | n |  | TRUE
25 | bus_LV_2964-14_0_3_node_14 | 0.4 | n |  | TRUE
26 | bus_LV_2964-14_0_3_node_38 | 0.4 | n |  | TRUE
27 | bus_LV_2964-14_0_3_node_74 | 0.4 | n |  | TRUE
28 | bus_LV_2964-14_0_3_node_87 | 0.4 | n |  | TRUE
29 | bus_LV_2964-14_0_3_node_75 | 0.4 | n |  | TRUE
30 | bus_LV_2964-14_0_3_node_12 | 0.4 | n |  | TRUE
31 | bus_LV_2964-14_0_3_node_13 | 0.4 | n |  | TRUE
32 | bus_LV_2964-14_0_3_node_15 | 0.4 | n |  | TRUE
33 | bus_LV_2964-14_0_3_node_19 | 0.4 | n |  | TRUE
34 | bus_LV_2964-14_0_3_node_20 | 0.4 | n |  | TRUE
35 | bus_LV_2964-14_0_3_node_67 | 0.4 | n |  | TRUE
36 | bus_LV_2964-14_0_3_node_66 | 0.4 | n |  | TRUE
37 | bus_LV_2964-14_0_3_node_17 | 0.4 | n |  | TRUE
38 | bus_LV_2964-14_0_3_node_18 | 0.4 | n |  | TRUE
39 | bus_LV_2964-14_0_3_node_61 | 0.4 | n |  | TRUE
40 | bus_LV_2964-14_0_3_node_64 | 0.4 | n |  | TRUE
41 | bus_LV_2964-14_0_3_node_62 | 0.4 | n |  | TRUE
42 | bus_LV_2964-14_0_3_node_60 | 0.4 | n |  | TRUE
43 | bus_LV_2964-14_0_3_node_31 | 0.4 | n |  | TRUE
44 | bus_LV_2964-14_0_3_node_72 | 0.4 | n |  | TRUE
45 | bus_LV_2964-14_0_3_node_70 | 0.4 | n |  | TRUE
46 | bus_LV_2964-14_0_3_node_68 | 0.4 | n |  | TRUE
47 | bus_LV_2964-14_0_3_node_63 | 0.4 | n |  | TRUE
48 | bus_LV_2964-14_0_3_node_29 | 0.4 | n |  | TRUE
49 | bus_LV_2964-14_0_3_node_73 | 0.4 | n |  | TRUE
50 | bus_LV_2964-14_0_3_node_69 | 0.4 | n |  | TRUE
51 | bus_LV_2964-14_0_3_node_22 | 0.4 | n |  | TRUE
52 | bus_LV_2964-14_0_3_node_23 | 0.4 | n |  | TRUE
53 | bus_LV_2964-14_0_3_node_24 | 0.4 | n |  | TRUE
54 | bus_LV_2964-14_0_3_node_25 | 0.4 | n |  | TRUE
55 | bus_LV_2964-14_0_3_node_26 | 0.4 | n |  | TRUE
56 | bus_LV_2964-14_0_3_node_32 | 0.4 | n |  | TRUE
57 | bus_LV_2964-14_0_3_node_33 | 0.4 | n |  | TRUE
58 | bus_LV_2964-14_0_3_node_27 | 0.4 | n |  | TRUE
59 | bus_LV_2964-14_0_3_node_28 | 0.4 | n |  | TRUE
60 | bus_LV_2964-14_0_3_node_30 | 0.4 | n |  | TRUE
61 | bus_LV_2964-14_0_3_node_34 | 0.4 | n |  | TRUE
62 | bus_LV_2964-14_0_3_node_35 | 0.4 | n |  | TRUE
63 | bus_LV_2964-14_0_3_node_50 | 0.4 | n |  | TRUE
64 | bus_LV_2964-14_0_3_node_78 | 0.4 | n |  | TRUE
65 | bus_LV_2964-14_0_3_node_52 | 0.4 | n |  | TRUE
66 | bus_LV_2964-14_0_3_node_49 | 0.4 | n |  | TRUE
67 | bus_LV_2964-14_0_3_node_59 | 0.4 | n |  | TRUE
68 | bus_LV_2964-14_0_3_node_41 | 0.4 | n |  | TRUE
69 | bus_LV_2964-14_0_3_node_42 | 0.4 | n |  | TRUE
70 | bus_LV_2964-14_0_3_node_43 | 0.4 | n |  | TRUE
71 | bus_LV_2964-14_0_3_node_44 | 0.4 | n |  | TRUE
72 | bus_LV_2964-14_0_3_node_45 | 0.4 | n |  | TRUE
73 | bus_LV_2964-14_0_3_node_79 | 0.4 | n |  | TRUE
74 | bus_LV_2964-14_0_3_node_46 | 0.4 | n |  | TRUE
75 | bus_LV_2964-14_0_3_node_48 | 0.4 | n |  | TRUE
76 | bus_LV_2964-14_0_3_node_80 | 0.4 | n |  | TRUE
77 | bus_LV_2964-14_0_3_node_51 | 0.4 | n |  | TRUE
78 | bus_LV_2964-14_0_3_node_53 | 0.4 | n |  | TRUE
79 | bus_LV_2964-14_0_3_node_54 | 0.4 | n |  | TRUE
80 | bus_LV_2964-14_0_3_node_55 | 0.4 | n |  | TRUE
81 | bus_LV_2964-14_0_3_node_56 | 0.4 | n |  | TRUE
82 | bus_LV_2964-14_0_3_node_57 | 0.4 | n |  | TRUE
83 | bus_LV_2964-14_0_3_node_58 | 0.4 | n |  | TRUE
84 | bus_LV_2964-14_0_3_node_65 | 0.4 | n |  | TRUE
85 | bus_LV_2964-14_0_3_node_77 | 0.4 | n |  | TRUE
86 | bus_MV_402_1_node_310 | 20 | n |  | TRUE

## load
| name | bus | p_mw | q_mvar | const_z_percent | const_i_percent | sn_mva | scaling | in_service | type
0 | LV_2964-14_0_3_load_0 | 0 | 0.0025503 | 0.00063917 | 0 | 0 |  | 1 | TRUE | wye
1 | LV_2964-14_0_3_load_4 | 4 | 0.0030446 | 0.00076304 | 0 | 0 |  | 1 | TRUE | wye
2 | LV_2964-14_0_3_load_39 | 7 | 0.0054653 | 0.0013697 | 0 | 0 |  | 1 | TRUE | wye
3 | LV_2964-14_0_3_load_36 | 8 | 0.004838 | 0.0012125 | 0 | 0 |  | 1 | TRUE | wye
4 | LV_2964-14_0_3_load_11 | 9 | 0.004209 | 0.0010549 | 0 | 0 |  | 1 | TRUE | wye
5 | LV_2964-14_0_3_load_37 | 12 | 0.0071145 | 0.0017831 | 0 | 0 |  | 1 | TRUE | wye
6 | LV_2964-14_0_3_load_82 | 14 | 0.0092959 | 0.0023298 | 0 | 0 |  | 1 | TRUE | wye
7 | LV_2964-14_0_3_load_86 | 15 | 0.0027589 | 0.00069145 | 0 | 0 |  | 1 | TRUE | wye
8 | LV_2964-14_0_3_load_88 | 16 | 0.0074692 | 0.001872 | 0 | 0 |  | 1 | TRUE | wye
9 | LV_2964-14_0_3_load_84 | 18 | 0.0015734 | 0.00039433 | 0 | 0 |  | 1 | TRUE | wye
10 | LV_2964-14_0_3_load_76 | 21 | 0.0014888 | 0.00037313 | 0 | 0 |  | 1 | TRUE | wye
11 | LV_2964-14_0_3_load_40 | 22 | 0.012214 | 0.0030611 | 0 | 0 |  | 1 | TRUE | wye
12 | LV_2964-14_0_3_load_47 | 24 | 0.0045378 | 0.0011373 | 0 | 0 |  | 1 | TRUE | wye
13 | LV_2964-14_0_3_load_38 | 26 | 0.0062302 | 0.0015614 | 0 | 0 |  | 1 | TRUE | wye
14 | LV_2964-14_0_3_load_74 | 27 | 0.0018245 | 0.00045726 | 0 | 0 |  | 1 | TRUE | wye
15 | LV_2964-14_0_3_load_87 | 28 | 0.011075 | 0.0027756 | 0 | 0 |  | 1 | TRUE | wye
16 | LV_2964-14_0_3_load_12 | 30 | 0.0025582 | 0.00064115 | 0 | 0 |  | 1 | TRUE | wye
17 | LV_2964-14_0_3_load_67 | 35 | 0.0017809 | 0.00044633 | 0 | 0 |  | 1 | TRUE | wye
18 | LV_2964-14_0_3_load_66 | 36 | 0.0015379 | 0.00038543 | 0 | 0 |  | 1 | TRUE | wye
19 | LV_2964-14_0_3_load_61 | 39 | 0.0019107 | 0.00047886 | 0 | 0 |  | 1 | TRUE | wye
20 | LV_2964-14_0_3_load_64 | 40 | 0.0015219 | 0.00038143 | 0 | 0 |  | 1 | TRUE | wye
21 | LV_2964-14_0_3_load_62 | 41 | 0.002077 | 0.00052056 | 0 | 0 |  | 1 | TRUE | wye
22 | LV_2964-14_0_3_load_60 | 42 | 0.0018888 | 0.00047337 | 0 | 0 |  | 1 | TRUE | wye
23 | LV_2964-14_0_3_load_31 | 43 | 0.0021677 | 0.00054329 | 0 | 0 |  | 1 | TRUE | wye
24 | LV_2964-14_0_3_load_72 | 44 | 0.00058391 | 0.00014634 | 0 | 0 |  | 1 | TRUE | wye
25 | LV_2964-14_0_3_load_70 | 45 | 0.0021477 | 0.00053826 | 0 | 0 |  | 1 | TRUE | wye
26 | LV_2964-14_0_3_load_68 | 46 | 0.003667 | 0.00091903 | 0 | 0 |  | 1 | TRUE | wye
27 | LV_2964-14_0_3_load_73 | 49 | 0.00095543 | 0.00023945 | 0 | 0 |  | 1 | TRUE | wye
28 | LV_2964-14_0_3_load_69 | 50 | 0.0014083 | 0.00035296 | 0 | 0 |  | 1 | TRUE | wye
29 | LV_2964-14_0_3_load_22 | 51 | 0.0047368 | 0.0011871 | 0 | 0 |  | 1 | TRUE | wye
30 | LV_2964-14_0_3_load_23 | 52 | 0.0012604 | 0.00031588 | 0 | 0 |  | 1 | TRUE | wye
31 | LV_2964-14_0_3_load_25 | 54 | 0.0014382 | 0.00036045 | 0 | 0 |  | 1 | TRUE | wye
32 | LV_2964-14_0_3_load_26 | 55 | 0.0019171 | 0.00048048 | 0 | 0 |  | 1 | TRUE | wye
33 | LV_2964-14_0_3_load_32 | 56 | 0.0020101 | 0.00050378 | 0 | 0 |  | 1 | TRUE | wye
34 | LV_2964-14_0_3_load_27 | 58 | 0.0015891 | 0.00039826 | 0 | 0 |  | 1 | TRUE | wye
35 | LV_2964-14_0_3_load_28 | 59 | 0.0014531 | 0.00036419 | 0 | 0 |  | 1 | TRUE | wye
36 | LV_2964-14_0_3_load_30 | 60 | 0.0017547 | 0.00043976 | 0 | 0 |  | 1 | TRUE | wye
37 | LV_2964-14_0_3_load_34 | 61 | 0.0061512 | 0.0015416 | 0 | 0 |  | 1 | TRUE | wye
38 | LV_2964-14_0_3_load_35 | 62 | 0.00077659 | 0.00019463 | 0 | 0 |  | 1 | TRUE | wye
39 | LV_2964-14_0_3_load_78 | 64 | 0.0014123 | 0.00035395 | 0 | 0 |  | 1 | TRUE | wye
40 | LV_2964-14_0_3_load_52 | 65 | 0.0032159 | 0.00080598 | 0 | 0 |  | 1 | TRUE | wye
41 | LV_2964-14_0_3_load_49 | 66 | 0.0012405 | 0.0003109 | 0 | 0 |  | 1 | TRUE | wye
42 | LV_2964-14_0_3_load_59 | 67 | 0.0035237 | 0.00088313 | 0 | 0 |  | 1 | TRUE | wye
43 | LV_2964-14_0_3_load_41 | 68 | 0.0055911 | 0.0014013 | 0 | 0 |  | 1 | TRUE | wye
44 | LV_2964-14_0_3_load_42 | 69 | 0.0055216 | 0.0013838 | 0 | 0 |  | 1 | TRUE | wye
45 | LV_2964-14_0_3_load_45 | 72 | 0.0042325 | 0.0010608 | 0 | 0 |  | 1 | TRUE | wye
46 | LV_2964-14_0_3_load_79 | 73 | 0.0019692 | 0.00049353 | 0 | 0 |  | 1 | TRUE | wye
47 | LV_2964-14_0_3_load_48 | 75 | 0.0011536 | 0.00028911 | 0 | 0 |  | 1 | TRUE | wye
48 | LV_2964-14_0_3_load_80 | 76 | 0.0028459 | 0.00071326 | 0 | 0 |  | 1 | TRUE | wye
49 | LV_2964-14_0_3_load_53 | 78 | 0.001443 | 0.00036164 | 0 | 0 |  | 1 | TRUE | wye
50 | LV_2964-14_0_3_load_54 | 79 | 0.0020268 | 0.00050796 | 0 | 0 |  | 1 | TRUE | wye
51 | LV_2964-14_0_3_load_55 | 80 | 0.00057234 | 0.00014344 | 0 | 0 |  | 1 | TRUE | wye
52 | LV_2964-14_0_3_load_56 | 81 | 0.0012478 | 0.00031273 | 0 | 0 |  | 1 | TRUE | wye
53 | LV_2964-14_0_3_load_57 | 82 | 0.0019022 | 0.00047675 | 0 | 0 |  | 1 | TRUE | wye
54 | LV_2964-14_0_3_load_58 | 83 | 0.0025743 | 0.00064518 | 0 | 0 |  | 1 | TRUE | wye
55 | LV_2964-14_0_3_load_65 | 84 | 0.00053593 | 0.00013432 | 0 | 0 |  | 1 | TRUE | wye
56 | LV_2964-14_0_3_load_77 | 85 | 0.0017169 | 0.0004303 | 0 | 0 |  | 1 | TRUE | wye

## ext_grid
| name | bus | vm_pu | va_degree | slack_weight | in_service
0 |  | 23 | 1 | 0 | 1 | TRUE

## line
| name | std_type | from_bus | to_bus | length_km | r_ohm_per_km | x_ohm_per_km | c_nf_per_km | g_us_per_km | max_i_ka | df | parallel | type | in_service
0 | LV_2964-14_0_3_line_0 | NAYY 4x150 SE | 0 | 1 | 0.015291 | 0.208 | 0.08 | 261 | 0 | 0.27 | 1 | 1 | cs | TRUE
1 | LV_2964-14_0_3_line_1 | NAYY 4x150 SE | 0 | 2 | 0.0094012 | 0.208 | 0.08 | 261 | 0 | 0.27 | 1 | 1 | cs | TRUE
2 | LV_2964-14_0_3_line_2 | NAYY 4x150 SE | 1 | 3 | 0.009665 | 0.208 | 0.08 | 261 | 0 | 0.27 | 1 | 1 | cs | TRUE
3 | LV_2964-14_0_3_line_3 | NAYY 4x150 SE | 1 | 4 | 0.074222 | 0.208 | 0.08 | 261 | 0 | 0.27 | 1 | 1 | cs | TRUE
4 | LV_2964-14_0_3_line_4 | NAYY 4x150 SE | 2 | 5 | 0.034765 | 0.208 | 0.08 | 261 | 0 | 0.27 | 1 | 1 | cs | TRUE
5 | LV_2964-14_0_3_line_5 | NAYY 4x150 SE | 2 | 6 | 0.050483 | 0.208 | 0.08 | 261 | 0 | 0.27 | 1 | 1 | cs | TRUE
6 | LV_2964-14_0_3_line_6 | NAYY 4x150 SE | 3 | 7 | 0.037924 | 0.208 | 0.08 | 261 | 0 | 0.27 | 1 | 1 | cs | TRUE
7 | LV_2964-14_0_3_line_7 | NAYY 4x150 SE | 3 | 8 | 0.014488 | 0.208 | 0.08 | 261 | 0 | 0.27 | 1 | 1 | cs | TRUE
8 | LV_2964-14_0_3_line_8 | NAYY 4x150 SE | 4 | 9 | 0.0021348 | 0.208 | 0.08 | 261 | 0 | 0.27 | 1 | 1 | cs | TRUE
9 | LV_2964-14_0_3_line_9 | NAYY 4x150 SE | 5 | 14 | 0.041764 | 0.208 | 0.08 | 261 | 0 | 0.27 | 1 | 1 | cs | TRUE
10 | LV_2964-14_0_3_line_10 | NAYY 4x150 SE | 6 | 16 | 0.019673 | 0.208 | 0.08 | 261 | 0 | 0.27 | 1 | 1 | cs | TRUE
11 | LV_2964-14_0_3_line_11 | NAYY 4x150 SE | 7 | 22 | 0.030218 | 0.208 | 0.08 | 261 | 0 | 0.27 | 1 | 1 | cs | TRUE
12 | LV_2964-14_0_3_line_12 | NAYY 4x150 SE | 8 | 12 | 0.028786 | 0.208 | 0.08 | 261 | 0 | 0.27 | 1 | 1 | cs | TRUE
13 | LV_2964-14_0_3_line_13 | NAYY 4x150 SE | 10 | 11 | 0.011718 | 0.208 | 0.08 | 261 | 0 | 0.27 | 1 | 1 | cs | TRUE
14 | LV_2964-14_0_3_line_14 | NAYY 4x150 SE | 10 | 12 | 0.004459 | 0.208 | 0.08 | 261 | 0 | 0.27 | 1 | 1 | cs | TRUE
15 | LV_2964-14_0_3_line_15 | NAYY 4x150 SE | 10 | 13 | 0.031045 | 0.208 | 0.08 | 261 | 0 | 0.27 | 1 | 1 | cs | TRUE
16 | LV_2964-14_0_3_line_16 | NAYY 4x150 SE | 11 | 15 | 0.035052 | 0.208 | 0.08 | 261 | 0 | 0.27 | 1 | 1 | cs | TRUE
17 | LV_2964-14_0_3_line_17 | NAYY 4x150 SE | 12 | 26 | 0.02683 | 0.208 | 0.08 | 261 | 0 | 0.27 | 1 | 1 | cs | TRUE
18 | LV_2964-14_0_3_line_18 | NAYY 4x150 SE | 13 | 27 | 0.020559 | 0.208 | 0.08 | 261 | 0 | 0.27 | 1 | 1 | cs | TRUE
19 | LV_2964-14_0_3_line_19 | NAYY 4x150 SE | 14 | 17 | 0.021773 | 0.208 | 0.08 | 261 | 0 | 0.27 | 1 | 1 | cs | TRUE
20 | LV_2964-14_0_3_line_20 | NAYY 4x150 SE | 17 | 18 | 0.018624 | 0.208 | 0.08 | 261 | 0 | 0.27 | 1 | 1 | cs | TRUE
21 | LV_2964-14_0_3_line_21 | NAYY 4x150 SE | 19 | 20 | 0.020344 | 0.208 | 0.08 | 261 | 0 | 0.27 | 1 | 1 | cs | TRUE
22 | LV_2964-14_0_3_line_22 | NAYY 4x150 SE | 19 | 21 | 0.021345 | 0.208 | 0.08 | 261 | 0 | 0.27 | 1 | 1 | cs | TRUE
23 | LV_2964-14_0_3_line_23 | NAYY 4x150 SE | 20 | 28 | 0.055886 | 0.208 | 0.08 | 261 | 0 | 0.27 | 1 | 1 | cs | TRUE
24 | LV_2964-14_0_3_line_24 | NAYY 4x150 SE | 21 | 29 | 0.013476 | 0.208 | 0.08 | 261 | 0 | 0.27 | 1 | 1 | cs | TRUE
25 | LV_2964-14_0_3_line_25 | NAYY 4x150 SE | 23 | 24 | 0.020859 | 0.208 | 0.08 | 261 | 0 | 0.27 | 1 | 1 | cs | TRUE
26 | LV_2964-14_0_3_line_26 | NAYY 4x150 SE | 23 | 25 | 0.029066 | 0.208 | 0.08 | 261 | 0 | 0.27 | 1 | 2 | cs | TRUE
27 | LV_2964-14_0_3_line_27 | NAYY 4x150 SE | 24 | 26 | 0.0008491 | 0.208 | 0.08 | 261 | 0 | 0.27 | 1 | 1 | cs | TRUE
28 | LV_2964-14_0_3_line_28 | NAYY 4x150 SE | 25 | 34 | 0.004787 | 0.208 | 0.08 | 261 | 0 | 0.27 | 1 | 2 | cs | TRUE
29 | LV_2964-14_0_3_line_29 | NAYY 4x150 SE | 25 | 30 | 0.01349 | 0.208 | 0.08 | 261 | 0 | 0.27 | 1 | 1 | cs | TRUE
30 | LV_2964-14_0_3_line_30 | NAYY 4x150 SE | 27 | 29 | 0.023166 | 0.208 | 0.08 | 261 | 0 | 0.27 | 1 | 1 | cs | TRUE
31 | LV_2964-14_0_3_line_31 | NAYY 4x150 SE | 29 | 85 | 0.020882 | 0.208 | 0.08 | 261 | 0 | 0.27 | 1 | 1 | cs | TRUE
32 | LV_2964-14_0_3_line_32 | NAYY 4x150 SE | 31 | 32 | 0.010723 | 0.208 | 0.08 | 261 | 0 | 0.27 | 1 | 1 | cs | TRUE
33 | LV_2964-14_0_3_line_33 | NAYY 4x150 SE | 31 | 33 | 0.014865 | 0.208 | 0.08 | 261 | 0 | 0.27 | 1 | 1 | cs | TRUE
34 | LV_2964-14_0_3_line_34 | NAYY 4x150 SE | 32 | 35 | 0.0088356 | 0.208 | 0.08 | 261 | 0 | 0.27 | 1 | 1 | cs | TRUE
35 | LV_2964-14_0_3_line_35 | NAYY 4x150 SE | 32 | 36 | 0.018527 | 0.208 | 0.08 | 261 | 0 | 0.27 | 1 | 1 | cs | TRUE
36 | LV_2964-14_0_3_line_36 | NAYY 4x150 SE | 33 | 42 | 0.025145 | 0.208 | 0.08 | 261 | 0 | 0.27 | 1 | 1 | cs | TRUE
37 | LV_2964-14_0_3_line_37 | NAYY 4x150 SE | 33 | 43 | 0.0050196 | 0.208 | 0.08 | 261 | 0 | 0.27 | 1 | 1 | cs | TRUE
38 | LV_2964-14_0_3_line_38 | NAYY 4x150 SE | 34 | 44 | 0.027393 | 0.208 | 0.08 | 261 | 0 | 0.27 | 1 | 1 | cs | TRUE
39 | LV_2964-14_0_3_line_39 | NAYY 4x150 SE | 34 | 45 | 0.013306 | 0.208 | 0.08 | 261 | 0 | 0.27 | 1 | 2 | cs | TRUE
40 | LV_2964-14_0_3_line_40 | NAYY 4x150 SE | 35 | 46 | 0.008084 | 0.208 | 0.08 | 261 | 0 | 0.27 | 1 | 1 | cs | TRUE
41 | LV_2964-14_0_3_line_41 | NAYY 4x150 SE | 36 | 40 | 0.021649 | 0.208 | 0.08 | 261 | 0 | 0.27 | 1 | 1 | cs | TRUE
42 | LV_2964-14_0_3_line_42 | NAYY 4x150 SE | 37 | 38 | 0.02189 | 0.208 | 0.08 | 261 | 0 | 0.27 | 1 | 1 | cs | TRUE
43 | LV_2964-14_0_3_line_43 | NAYY 4x150 SE | 37 | 39 | 0.02248 | 0.208 | 0.08 | 261 | 0 | 0.27 | 1 | 1 | cs | TRUE
44 | LV_2964-14_0_3_line_44 | NAYY 4x150 SE | 38 | 40 | 0.030842 | 0.208 | 0.08 | 261 | 0 | 0.27 | 1 | 1 | cs | TRUE
45 | LV_2964-14_0_3_line_45 | NAYY 4x150 SE | 38 | 41 | 0.030585 | 0.208 | 0.08 | 261 | 0 | 0.27 | 1 | 1 | cs | TRUE
46 | LV_2964-14_0_3_line_46 | NAYY 4x150 SE | 41 | 47 | 0.058311 | 0.208 | 0.08 | 261 | 0 | 0.27 | 1 | 1 | cs | TRUE
47 | LV_2964-14_0_3_line_47 | NAYY 4x150 SE | 43 | 48 | 0.0077129 | 0.208 | 0.08 | 261 | 0 | 0.27 | 1 | 1 | cs | TRUE
48 | LV_2964-14_0_3_line_48 | NAYY 4x150 SE | 44 | 49 | 0.014549 | 0.208 | 0.08 | 261 | 0 | 0.27 | 1 | 1 | cs | TRUE
49 | LV_2964-14_0_3_line_49 | NAYY 4x150 SE | 45 | 50 | 0.03367 | 0.208 | 0.08 | 261 | 0 | 0.27 | 1 | 1 | cs | TRUE
50 | LV_2964-14_0_3_line_50 | NAYY 4x150 SE | 46 | 50 | 0.023559 | 0.208 | 0.08 | 261 | 0 | 0.27 | 1 | 1 | cs | TRUE
51 | LV_2964-14_0_3_line_51 | NAYY 4x150 SE | 47 | 84 | 0.17853 | 0.208 | 0.08 | 261 | 0 | 0.27 | 1 | 1 | cs | TRUE
52 | LV_2964-14_0_3_line_52 | NAYY 4x150 SE | 48 | 58 | 0.016092 | 0.208 | 0.08 | 261 | 0 | 0.27 | 1 | 1 | cs | TRUE
53 | LV_2964-14_0_3_line_53 | NAYY 4x150 SE | 51 | 52 | 0.0046036 | 0.208 | 0.08 | 261 | 0 | 0.27 | 1 | 1 | cs | TRUE
54 | LV_2964-14_0_3_line_54 | NAYY 4x150 SE | 51 | 53 | 0.022114 | 0.208 | 0.08 | 261 | 0 | 0.27 | 1 | 1 | cs | TRUE
55 | LV_2964-14_0_3_line_55 | NAYY 4x150 SE | 53 | 54 | 0.017198 | 0.208 | 0.08 | 261 | 0 | 0.27 | 1 | 1 | cs | TRUE
56 | LV_2964-14_0_3_line_56 | NAYY 4x150 SE | 53 | 55 | 0.0076841 | 0.208 | 0.08 | 261 | 0 | 0.27 | 1 | 1 | cs | TRUE
57 | LV_2964-14_0_3_line_57 | NAYY 4x150 SE | 54 | 56 | 0.006778 | 0.208 | 0.08 | 261 | 0 | 0.27 | 1 | 1 | cs | TRUE
58 | LV_2964-14_0_3_line_58 | NAYY 4x150 SE | 56 | 57 | 0.014889 | 0.208 | 0.08 | 261 | 0 | 0.27 | 1 | 1 | cs | TRUE
59 | LV_2964-14_0_3_line_59 | NAYY 4x150 SE | 57 | 61 | 0.02982 | 0.208 | 0.08 | 261 | 0 | 0.27 | 1 | 1 | cs | TRUE
60 | LV_2964-14_0_3_line_60 | NAYY 4x150 SE | 57 | 62 | 0.027771 | 0.208 | 0.08 | 261 | 0 | 0.27 | 1 | 1 | cs | TRUE
61 | LV_2964-14_0_3_line_61 | NAYY 4x150 SE | 57 | 60 | 0.013775 | 0.208 | 0.08 | 261 | 0 | 0.27 | 1 | 1 | cs | TRUE
62 | LV_2964-14_0_3_line_62 | NAYY 4x150 SE | 58 | 59 | 0.0020836 | 0.208 | 0.08 | 261 | 0 | 0.27 | 1 | 1 | cs | TRUE
63 | LV_2964-14_0_3_line_63 | NAYY 4x150 SE | 59 | 60 | 0.022418 | 0.208 | 0.08 | 261 | 0 | 0.27 | 1 | 1 | cs | TRUE
64 | LV_2964-14_0_3_line_64 | NAYY 4x150 SE | 61 | 63 | 0.031233 | 0.208 | 0.08 | 261 | 0 | 0.27 | 1 | 1 | cs | TRUE
65 | LV_2964-14_0_3_line_65 | NAYY 4x150 SE | 62 | 64 | 0.00643 | 0.208 | 0.08 | 261 | 0 | 0.27 | 1 | 1 | cs | TRUE
66 | LV_2964-14_0_3_line_66 | NAYY 4x150 SE | 63 | 65 | 0.046358 | 0.208 | 0.08 | 261 | 0 | 0.27 | 1 | 1 | cs | TRUE
67 | LV_2964-14_0_3_line_67 | NAYY 4x150 SE | 63 | 66 | 0.014025 | 0.208 | 0.08 | 261 | 0 | 0.27 | 1 | 1 | cs | TRUE
68 | LV_2964-14_0_3_line_68 | NAYY 4x150 SE | 64 | 67 | 0.00070719 | 0.208 | 0.08 | 261 | 0 | 0.27 | 1 | 1 | cs | TRUE
69 | LV_2964-14_0_3_line_69 | NAYY 4x150 SE | 65 | 75 | 0.00094546 | 0.208 | 0.08 | 261 | 0 | 0.27 | 1 | 1 | cs | TRUE
70 | LV_2964-14_0_3_line_70 | NAYY 4x150 SE | 66 | 77 | 0.013205 | 0.208 | 0.08 | 261 | 0 | 0.27 | 1 | 1 | cs | TRUE
71 | LV_2964-14_0_3_line_71 | NAYY 4x150 SE | 67 | 82 | 0.0060481 | 0.208 | 0.08 | 261 | 0 | 0.27 | 1 | 1 | cs | TRUE
72 | LV_2964-14_0_3_line_72 | NAYY 4x150 SE | 68 | 69 | 0.031526 | 0.208 | 0.08 | 261 | 0 | 0.27 | 1 | 1 | cs | TRUE
73 | LV_2964-14_0_3_line_73 | NAYY 4x150 SE | 68 | 70 | 0.012182 | 0.208 | 0.08 | 261 | 0 | 0.27 | 1 | 1 | cs | TRUE
74 | LV_2964-14_0_3_line_74 | NAYY 4x150 SE | 69 | 71 | 0.084217 | 0.208 | 0.08 | 261 | 0 | 0.27 | 1 | 1 | cs | TRUE
75 | LV_2964-14_0_3_line_75 | NAYY 4x150 SE | 70 | 72 | 0.061654 | 0.208 | 0.08 | 261 | 0 | 0.27 | 1 | 1 | cs | TRUE
76 | LV_2964-14_0_3_line_76 | NAYY 4x150 SE | 71 | 73 | 0.084077 | 0.208 | 0.08 | 261 | 0 | 0.27 | 1 | 1 | cs | TRUE
77 | LV_2964-14_0_3_line_77 | NAYY 4x150 SE | 72 | 74 | 0.018109 | 0.208 | 0.08 | 261 | 0 | 0.27 | 1 | 1 | cs | TRUE
78 | LV_2964-14_0_3_line_78 | NAYY 4x150 SE | 73 | 76 | 0.00021947 | 0.208 | 0.08 | 261 | 0 | 0.27 | 1 | 1 | cs | TRUE
79 | LV_2964-14_0_3_line_79 | NAYY 4x150 SE | 74 | 75 | 0.024242 | 0.208 | 0.08 | 261 | 0 | 0.27 | 1 | 1 | cs | TRUE
80 | LV_2964-14_0_3_line_80 | NAYY 4x150 SE | 77 | 78 | 0.013456 | 0.208 | 0.08 | 261 | 0 | 0.27 | 1 | 1 | cs | TRUE
81 | LV_2964-14_0_3_line_81 | NAYY 4x150 SE | 77 | 79 | 0.03326 | 0.208 | 0.08 | 261 | 0 | 0.27 | 1 | 1 | cs | TRUE
82 | LV_2964-14_0_3_line_82 | NAYY 4x150 SE | 78 | 80 | 0.01951 | 0.208 | 0.08 | 261 | 0 | 0.27 | 1 | 1 | cs | TRUE
83 | LV_2964-14_0_3_line_83 | NAYY 4x150 SE | 81 | 82 | 0.013005 | 0.208 | 0.08 | 261 | 0 | 0.27 | 1 | 1 | cs | TRUE
84 | LV_2964-14_0_3_line_84 | NAYY 4x150 SE | 81 | 83 | 0.014773 | 0.208 | 0.08 | 261 | 0 | 0.27 | 1 | 1 | cs | TRUE

## trafo
| name | std_type | hv_bus | lv_bus | sn_mva | vn_hv_kv | vn_lv_kv | vk_percent | vkr_percent | pfe_kw | i0_percent | shift_degree | tap_side | tap_neutral | tap_min | tap_max | tap_step_percent | tap_step_degree | tap_pos | tap_phase_shifter | parallel | df | in_service
0 | LV_2964-14_0_3_trafo_21 | 0.25 MVA 20/0.4 kV | 86 | 23 | 0.25 | 20 | 0.4 | 6 | 1.44 | 0.8 | 0.32 | 150 | hv | 0 | -2 | 2 | 2.5 | 0 | 0 | FALSE | 1 | 1 | TRUE

## line_geodata
| x0 | y0 | x1 | y1 | x2 | y2 | x3 | y3 | x4 | y4 | x5 | y5 | x6 | y6 | x7 | y7 | x8 | y8 | x9 | y9 | x10 | y10
0 | 2706452.8911 | 1279457.7466 | 2706466.515 | 1279450.8027
1 | 2706474.891 | 1279446.5336 | 2706466.515 | 1279450.8027
2 | 2706452.8911 | 1279457.7466 | 2706444.3627 | 1279462.3412
3 | 2706452.8911 | 1279457.7466 | 2706475.5773 | 1279503.3638 | 2706482.0815 | 1279511.8222 | 2706487.1652 | 1279513.2375 | 2706493.7427 | 1279510.0076
4 | 2706449.8535 | 1279446.2147 | 2706467.5724 | 1279434.9021 | 2706471.0278 | 1279440.3583 | 2706474.891 | 1279446.5336
5 | 2706457.6045 | 1279403.5495 | 2706466.0846 | 1279413.278 | 2706468.4014 | 1279416.4672 | 2706470.3407 | 1279420.9951 | 2706471.1165 | 1279425.4687 | 2706470.9548 | 1279429.0134 | 2706469.7327 | 1279432.1942 | 2706468.2613 | 1279434.2028 | 2706467.5724 | 1279434.9021 | 2706471.0278 | 1279440.3583 | 2706474.891 | 1279446.5336
6 | 2706444.3627 | 1279462.3412 | 2706462.5295 | 1279495.631
7 | 2706444.3627 | 1279462.3412 | 2706431.4959 | 1279469.0008
8 | 2706493.7427 | 1279510.0076 | 2706495.659 | 1279509.0666
9 | 2706449.8535 | 1279446.2147 | 2706448.2439 | 1279444.2283 | 2706435.5934 | 1279450.7392 | 2706432.7755 | 1279447.0072 | 2706428.1298 | 1279444.2209 | 2706423.1443 | 1279430.1945
10 | 2706457.6045 | 1279403.5495 | 2706455.576 | 1279405.6148 | 2706460.3327 | 1279418.9015 | 2706457.8355 | 1279419.8795
11 | 2706461.748 | 1279518.1497 | 2706467.9012 | 1279514.8467 | 2706471.0741 | 1279513.069 | 2706470.9888 | 1279511.1324 | 2706462.5295 | 1279495.631
12 | 2706405.9316 | 1279482.2324 | 2706431.4959 | 1279469.0008
13 | 2706403.945 | 1279478.2374 | 2706401.8554 | 1279474.1182 | 2706408.0929 | 1279470.7277
14 | 2706405.9316 | 1279482.2324 | 2706403.945 | 1279478.2374
15 | 2706378.113 | 1279485.7226 | 2706401.8554 | 1279474.1182 | 2706403.945 | 1279478.2374
16 | 2706408.0929 | 1279470.7277 | 2706401.6172 | 1279463.5933 | 2706406.9161 | 1279458.918 | 2706395.8417 | 1279444.2865
17 | 2706405.9316 | 1279482.2324 | 2706394.469 | 1279487.8751 | 2706381.8609 | 1279494.0828
18 | 2706378.113 | 1279485.7226 | 2706366.5863 | 1279468.6994
19 | 2706415.8524 | 1279409.6794 | 2706423.1443 | 1279430.1945
20 | 2706415.8524 | 1279409.6794 | 2706398.3667 | 1279416.0906
21 | 2706334.2253 | 1279420.7839 | 2706330.0991 | 1279424.1793 | 2706327.1057 | 1279425.5932 | 2706324.1189 | 1279424.1381 | 2706318.3459 | 1279418.0285
22 | 2706334.2253 | 1279420.7839 | 2706346.9694 | 1279437.9069
23 | 2706276.8083 | 1279453.9456 | 2706277.8944 | 1279449.5501 | 2706312.0765 | 1279421.1072 | 2706318.3459 | 1279418.0285
24 | 2706355.0152 | 1279448.7172 | 2706346.9694 | 1279437.9069
25 | 2706362.582 | 1279498.6431 | 2706367.1242 | 1279501.3385 | 2706381.0992 | 1279494.4579
26 | 2706336.4065 | 1279511.4382 | 2706362.582 | 1279498.6431
27 | 2706381.8609 | 1279494.0828 | 2706381.0992 | 1279494.4579
28 | 2706336.4065 | 1279511.4382 | 2706334.29 | 1279507.1406
29 | 2706336.4065 | 1279511.4382 | 2706324.1817 | 1279517.1417
30 | 2706355.0152 | 1279448.7172 | 2706359.5926 | 1279454.872 | 2706366.5863 | 1279468.6994
31 | 2706355.0152 | 1279448.7172 | 2706371.6846 | 1279436.1394
32 | 2706253.4391 | 1279540.2911 | 2706254.963 | 1279544.5335 | 2706260.8019 | 1279542.4035
33 | 2706260.8019 | 1279542.4035 | 2706262.9087 | 1279546.4006 | 2706267.7175 | 1279555.5621
34 | 2706253.4391 | 1279540.2911 | 2706261.7265 | 1279537.2274
35 | 2706253.4391 | 1279540.2911 | 2706244.4155 | 1279543.6093 | 2706236.0473 | 1279546.6768
36 | 2706267.7175 | 1279555.5621 | 2706290.7872 | 1279545.402
37 | 2706267.7175 | 1279555.5621 | 2706270.0515 | 1279560.0061
38 | 2706334.29 | 1279507.1406 | 2706322.1856 | 1279482.5669
39 | 2706334.29 | 1279507.1406 | 2706322.3372 | 1279512.9873
40 | 2706261.7265 | 1279537.2274 | 2706269.3089 | 1279534.4242
41 | 2706215.7209 | 1279554.1276 | 2706236.0473 | 1279546.6768
42 | 2706187.0104 | 1279565.3618 | 2706189.2168 | 1279569.2606 | 2706199.0246 | 1279564.9444 | 2706201.0289 | 1279564.2132 | 2706201.7969 | 1279568.7088
43 | 2706201.7969 | 1279568.7088 | 2706222.9228 | 1279561.0261
44 | 2706187.0104 | 1279565.3618 | 2706197.6274 | 1279560.7599 | 2706215.7209 | 1279554.1276
45 | 2706187.0104 | 1279565.3618 | 2706182.9982 | 1279558.2721 | 2706174.9796 | 1279550.0203 | 2706166.2525 | 1279543.4349
46 | 2706122.4213 | 1279517.523 | 2706132.367 | 1279513.0646 | 2706139.9934 | 1279515.5596 | 2706148.4142 | 1279521.0939 | 2706152.5698 | 1279525.6506 | 2706157.7522 | 1279537.0208 | 2706166.2525 | 1279543.4349
47 | 2706273.6378 | 1279566.8345 | 2706270.0515 | 1279560.0061
48 | 2706308.854 | 1279488.3931 | 2706322.1856 | 1279482.5669
49 | 2706291.4061 | 1279526.2552 | 2706296.7508 | 1279524.2793 | 2706318.1738 | 1279515.0238 | 2706322.3372 | 1279512.9873
50 | 2706269.3089 | 1279534.4242 | 2706291.4061 | 1279526.2552
51 | 2706122.4213 | 1279517.523 | 2706121.4201 | 1279513.0343 | 2706105.082 | 1279462.3169 | 2706105.189 | 1279455.1235 | 2706106.6013 | 1279450.9674 | 2706108.0617 | 1279447.4794 | 2706111.0057 | 1279443.7957 | 2706115.4068 | 1279440.1494 | 2706200.9397 | 1279399.1523
52 | 2706273.6378 | 1279566.8345 | 2706281.3062 | 1279580.9819
53 | 2706320.4459 | 1279570.6593 | 2706322.5535 | 1279574.7521
54 | 2706332.6777 | 1279594.4123 | 2706322.5535 | 1279574.7521
55 | 2706332.6777 | 1279594.4123 | 2706326.028 | 1279599.4191 | 2706318.3337 | 1279603.8397
56 | 2706332.6777 | 1279594.4123 | 2706339.1051 | 1279590.2012
57 | 2706318.3337 | 1279603.8397 | 2706312.4566 | 1279607.2162
58 | 2706299.5464 | 1279614.6333 | 2706312.4566 | 1279607.2162
59 | 2706299.5464 | 1279614.6333 | 2706315.8708 | 1279639.5885
60 | 2706299.5464 | 1279614.6333 | 2706274.9392 | 1279627.5059
61 | 2706299.5464 | 1279614.6333 | 2706292.9822 | 1279602.523
62 | 2706282.2991 | 1279582.8137 | 2706281.3062 | 1279580.9819
63 | 2706292.9822 | 1279602.523 | 2706282.2991 | 1279582.8137
64 | 2706332.9687 | 1279665.7262 | 2706315.8708 | 1279639.5885
65 | 2706274.9392 | 1279627.5059 | 2706269.2417 | 1279630.4864
66 | 2706332.9687 | 1279665.7262 | 2706334.9365 | 1279664.5161 | 2706338.2325 | 1279662.9853 | 2706370.7729 | 1279639.0193
67 | 2706332.9687 | 1279665.7262 | 2706339.5132 | 1279678.1309
68 | 2706268.6151 | 1279630.8142 | 2706269.2417 | 1279630.4864
69 | 2706370.7729 | 1279639.0193 | 2706371.5342 | 1279638.4586
70 | 2706345.675 | 1279689.8103 | 2706339.5132 | 1279678.1309
71 | 2706263.256 | 1279633.6177 | 2706268.6151 | 1279630.8142
72 | 2706473.3698 | 1279584.4557 | 2706494.2268 | 1279563.1988 | 2706495.6543 | 1279562.1934
73 | 2706464.561 | 1279592.8455 | 2706467.3365 | 1279590.6047 | 2706473.3698 | 1279584.4557
74 | 2706573.7424 | 1279535.3989 | 2706561.8122 | 1279534.9051 | 2706535.1201 | 1279541.7625 | 2706510.3458 | 1279551.8463 | 2706495.6543 | 1279562.1934
75 | 2706464.561 | 1279592.8455 | 2706457.9947 | 1279596.9752 | 2706448.4857 | 1279601.7968 | 2706408.2936 | 1279617.7303
76 | 2706573.7424 | 1279535.3989 | 2706545.1783 | 1279543.1454 | 2706542.6274 | 1279546.6803 | 2706542.9678 | 1279551.1238 | 2706545.3187 | 1279564.0557 | 2706544.5157 | 1279567.7445 | 2706538.3501 | 1279575.8849 | 2706522.0064 | 1279584.6267
77 | 2706391.9029 | 1279625.4305 | 2706408.2936 | 1279617.7303
78 | 2706522.0064 | 1279584.6267 | 2706521.8129 | 1279584.7303
79 | 2706391.9029 | 1279625.4305 | 2706388.1 | 1279627.1523 | 2706378.9558 | 1279632.9926 | 2706371.5342 | 1279638.4586
80 | 2706345.675 | 1279689.8103 | 2706356.2965 | 1279698.0723
81 | 2706345.675 | 1279689.8103 | 2706343.4941 | 1279692.0063 | 2706334.2257 | 1279698.078 | 2706316.9319 | 1279706.1509
82 | 2706368.17 | 1279713.5485 | 2706356.389 | 1279698.1443 | 2706356.2965 | 1279698.0723
83 | 2706251.7329 | 1279639.6457 | 2706263.256 | 1279633.6177
84 | 2706251.7329 | 1279639.6457 | 2706238.6426 | 1279646.4935

## bus_geodata
| x | y | coords
0 | 2706466.515 | 1279450.8027
1 | 2706452.8911 | 1279457.7466
2 | 2706474.891 | 1279446.5336
3 | 2706444.3627 | 1279462.3412
4 | 2706493.7427 | 1279510.0076
5 | 2706449.8535 | 1279446.2147
6 | 2706457.6045 | 1279403.5495
7 | 2706462.5295 | 1279495.631
8 | 2706431.4959 | 1279469.0008
9 | 2706495.6589 | 1279509.0666
10 | 2706403.945 | 1279478.2374
11 | 2706408.0929 | 1279470.7277
12 | 2706405.9316 | 1279482.2324
13 | 2706378.113 | 1279485.7226
14 | 2706423.1443 | 1279430.1945
15 | 2706395.8417 | 1279444.2865
16 | 2706457.8355 | 1279419.8795
17 | 2706415.8524 | 1279409.6794
18 | 2706398.3667 | 1279416.0906
19 | 2706334.2253 | 1279420.7839
20 | 2706318.3459 | 1279418.0285
21 | 2706346.9694 | 1279437.9069
22 | 2706461.748 | 1279518.1497
23 | 2706362.582 | 1279498.6431
24 | 2706381.0992 | 1279494.4579
25 | 2706336.4065 | 1279511.4382
26 | 2706381.8609 | 1279494.0828
27 | 2706366.5863 | 1279468.6994
28 | 2706276.8083 | 1279453.9456
29 | 2706355.0152 | 1279448.7172
30 | 2706324.1817 | 1279517.1417
31 | 2706260.8019 | 1279542.4035
32 | 2706253.4391 | 1279540.2911
33 | 2706267.7175 | 1279555.5621
34 | 2706334.29 | 1279507.1406
35 | 2706261.7265 | 1279537.2274
36 | 2706236.0473 | 1279546.6768
37 | 2706201.7969 | 1279568.7088
38 | 2706187.0104 | 1279565.3618
39 | 2706222.9228 | 1279561.0261
40 | 2706215.7209 | 1279554.1276
41 | 2706166.2525 | 1279543.4349
42 | 2706290.7872 | 1279545.402
43 | 2706270.0515 | 1279560.0061
44 | 2706322.1856 | 1279482.5669
45 | 2706322.3372 | 1279512.9873
46 | 2706269.3089 | 1279534.4242
47 | 2706122.4213 | 1279517.523
48 | 2706273.6378 | 1279566.8345
49 | 2706308.854 | 1279488.3931
50 | 2706291.4061 | 1279526.2552
51 | 2706322.5535 | 1279574.7521
52 | 2706320.4459 | 1279570.6593
53 | 2706332.6777 | 1279594.4123
54 | 2706318.3337 | 1279603.8397
55 | 2706339.1051 | 1279590.2012
56 | 2706312.4566 | 1279607.2162
57 | 2706299.5464 | 1279614.6333
58 | 2706281.3062 | 1279580.9819
59 | 2706282.2991 | 1279582.8137
60 | 2706292.9822 | 1279602.523
61 | 2706315.8708 | 1279639.5885
62 | 2706274.9392 | 1279627.5059
63 | 2706332.9687 | 1279665.7262
64 | 2706269.2417 | 1279630.4864
65 | 2706370.7729 | 1279639.0193
66 | 2706339.5132 | 1279678.1309
67 | 2706268.6151 | 1279630.8142
68 | 2706473.3698 | 1279584.4557
69 | 2706495.6543 | 1279562.1934
70 | 2706464.561 | 1279592.8455
71 | 2706573.7424 | 1279535.3989
72 | 2706408.2936 | 1279617.7303
73 | 2706522.0064 | 1279584.6267
74 | 2706391.9029 | 1279625.4305
75 | 2706371.5342 | 1279638.4586
76 | 2706521.8129 | 1279584.7303
77 | 2706345.675 | 1279689.8103
78 | 2706356.2965 | 1279698.0723
79 | 2706316.9319 | 1279706.1509
80 | 2706368.17 | 1279713.5485
81 | 2706251.7329 | 1279639.6457
82 | 2706263.256 | 1279633.6177
83 | 2706238.6426 | 1279646.4935
84 | 2706200.9397 | 1279399.1523
85 | 2706371.6846 | 1279436.1394
86 | 2706336.4065 | 1279511.4382

## line_std_types
| c_nf_per_km | r_ohm_per_km | x_ohm_per_km | max_i_ka | type | q_mm2 | alpha | voltage_rating
NAYY 4x50 SE | 210 | 0.642 | 0.083 | 0.142 | cs | 50 | 0.00403 | LV
NAYY 4x120 SE | 264 | 0.225 | 0.08 | 0.242 | cs | 120 | 0.00403 | LV
NAYY 4x150 SE | 261 | 0.208 | 0.08 | 0.27 | cs | 150 | 0.00403 | LV
NA2XS2Y 1x95 RM/25 12/20 kV | 216 | 0.313 | 0.132 | 0.252 | cs | 95 | 0.00403 | MV
NA2XS2Y 1x185 RM/25 12/20 kV | 273 | 0.161 | 0.117 | 0.362 | cs | 185 | 0.00403 | MV
NA2XS2Y 1x240 RM/25 12/20 kV | 304 | 0.122 | 0.112 | 0.421 | cs | 240 | 0.00403 | MV
NA2XS2Y 1x95 RM/25 6/10 kV | 315 | 0.313 | 0.123 | 0.249 | cs | 95 | 0.00403 | MV
NA2XS2Y 1x185 RM/25 6/10 kV | 406 | 0.161 | 0.11 | 0.358 | cs | 185 | 0.00403 | MV
NA2XS2Y 1x240 RM/25 6/10 kV | 456 | 0.122 | 0.105 | 0.416 | cs | 240 | 0.00403 | MV
NA2XS2Y 1x150 RM/25 12/20 kV | 250 | 0.206 | 0.116 | 0.319 | cs | 150 | 0.00403 | MV
NA2XS2Y 1x120 RM/25 12/20 kV | 230 | 0.253 | 0.119 | 0.283 | cs | 120 | 0.00403 | MV
NA2XS2Y 1x70 RM/25 12/20 kV | 190 | 0.443 | 0.132 | 0.22 | cs | 70 | 0.00403 | MV
NA2XS2Y 1x150 RM/25 6/10 kV | 360 | 0.206 | 0.11 | 0.315 | cs | 150 | 0.00403 | MV
NA2XS2Y 1x120 RM/25 6/10 kV | 340 | 0.253 | 0.113 | 0.28 | cs | 120 | 0.00403 | MV
NA2XS2Y 1x70 RM/25 6/10 kV | 280 | 0.443 | 0.123 | 0.217 | cs | 70 | 0.00403 | MV
N2XS(FL)2Y 1x120 RM/35 64/110 kV | 112 | 0.153 | 0.166 | 0.366 | cs | 120 | 0.00393 | HV
N2XS(FL)2Y 1x185 RM/35 64/110 kV | 125 | 0.099 | 0.156 | 0.457 | cs | 185 | 0.00393 | HV
N2XS(FL)2Y 1x240 RM/35 64/110 kV | 135 | 0.075 | 0.149 | 0.526 | cs | 240 | 0.00393 | HV
N2XS(FL)2Y 1x300 RM/35 64/110 kV | 144 | 0.06 | 0.144 | 0.588 | cs | 300 | 0.00393 | HV
15-AL1/3-ST1A 0.4 | 11 | 1.8769 | 0.35 | 0.105 | ol | 16 | 0.00403 | LV
24-AL1/4-ST1A 0.4 | 11.25 | 1.2012 | 0.335 | 0.14 | ol | 24 | 0.00403 | LV
48-AL1/8-ST1A 0.4 | 12.2 | 0.5939 | 0.3 | 0.21 | ol | 48 | 0.00403 | LV
94-AL1/15-ST1A 0.4 | 13.2 | 0.306 | 0.29 | 0.35 | ol | 94 | 0.00403 | LV
34-AL1/6-ST1A 10.0 | 9.7 | 0.8342 | 0.36 | 0.17 | ol | 34 | 0.00403 | MV
48-AL1/8-ST1A 10.0 | 10.1 | 0.5939 | 0.35 | 0.21 | ol | 48 | 0.00403 | MV
70-AL1/11-ST1A 10.0 | 10.4 | 0.4132 | 0.339 | 0.29 | ol | 70 | 0.00403 | MV
94-AL1/15-ST1A 10.0 | 10.75 | 0.306 | 0.33 | 0.35 | ol | 94 | 0.00403 | MV
122-AL1/20-ST1A 10.0 | 11.1 | 0.2376 | 0.323 | 0.41 | ol | 122 | 0.00403 | MV
149-AL1/24-ST1A 10.0 | 11.25 | 0.194 | 0.315 | 0.47 | ol | 149 | 0.00403 | MV
34-AL1/6-ST1A 20.0 | 9.15 | 0.8342 | 0.382 | 0.17 | ol | 34 | 0.00403 | MV
48-AL1/8-ST1A 20.0 | 9.5 | 0.5939 | 0.372 | 0.21 | ol | 48 | 0.00403 | MV
70-AL1/11-ST1A 20.0 | 9.7 | 0.4132 | 0.36 | 0.29 | ol | 70 | 0.00403 | MV
94-AL1/15-ST1A 20.0 | 10 | 0.306 | 0.35 | 0.35 | ol | 94 | 0.00403 | MV
122-AL1/20-ST1A 20.0 | 10.3 | 0.2376 | 0.344 | 0.41 | ol | 122 | 0.00403 | MV
149-AL1/24-ST1A 20.0 | 10.5 | 0.194 | 0.337 | 0.47 | ol | 149 | 0.00403 | MV
184-AL1/30-ST1A 20.0 | 10.75 | 0.1571 | 0.33 | 0.535 | ol | 184 | 0.00403 | MV
243-AL1/39-ST1A 20.0 | 11 | 0.1188 | 0.32 | 0.645 | ol | 243 | 0.00403 | MV
48-AL1/8-ST1A 110.0 | 8 | 0.5939 | 0.46 | 0.21 | ol | 48 | 0.00403 | HV
70-AL1/11-ST1A 110.0 | 8.4 | 0.4132 | 0.45 | 0.29 | ol | 70 | 0.00403 | HV
94-AL1/15-ST1A 110.0 | 8.65 | 0.306 | 0.44 | 0.35 | ol | 94 | 0.00403 | HV
122-AL1/20-ST1A 110.0 | 8.5 | 0.2376 | 0.43 | 0.41 | ol | 122 | 0.00403 | HV
149-AL1/24-ST1A 110.0 | 8.75 | 0.194 | 0.41 | 0.47 | ol | 149 | 0.00403 | HV
184-AL1/30-ST1A 110.0 | 8.8 | 0.1571 | 0.4 | 0.535 | ol | 184 | 0.00403 | HV
243-AL1/39-ST1A 110.0 | 9 | 0.1188 | 0.39 | 0.645 | ol | 243 | 0.00403 | HV
305-AL1/39-ST1A 110.0 | 9.2 | 0.0949 | 0.38 | 0.74 | ol | 305 | 0.00403 | HV
490-AL1/64-ST1A 110.0 | 9.75 | 0.059 | 0.37 | 0.96 | ol | 490 | 0.00403 | HV
679-AL1/86-ST1A 110.0 | 9.95 | 0.042 | 0.36 | 1.15 | ol | 679 | 0.00403 | HV
490-AL1/64-ST1A 220.0 | 10 | 0.059 | 0.285 | 0.96 | ol | 490 | 0.00403 | HV
679-AL1/86-ST1A 220.0 | 11.7 | 0.042 | 0.275 | 1.15 | ol | 679 | 0.00403 | HV
490-AL1/64-ST1A 380.0 | 11 | 0.059 | 0.253 | 0.96 | ol | 490 | 0.00403 | HV
679-AL1/86-ST1A 380.0 | 14.6 | 0.042 | 0.25 | 1.15 | ol | 679 | 0.00403 | HV

## trafo_std_types
| i0_percent | pfe_kw | vkr_percent | sn_mva | vn_lv_kv | vn_hv_kv | vk_percent | shift_degree | vector_group | tap_side | tap_neutral | tap_min | tap_max | tap_step_degree | tap_step_percent | tap_phase_shifter
160 MVA 380/110 kV | 0.06 | 60 | 0.25 | 160 | 110 | 380 | 12.2 | 0 | Yy0 | hv | 0 | -9 | 9 | 0 | 1.5 | FALSE
100 MVA 220/110 kV | 0.06 | 55 | 0.26 | 100 | 110 | 220 | 12 | 0 | Yy0 | hv | 0 | -9 | 9 | 0 | 1.5 | FALSE
63 MVA 110/20 kV | 0.04 | 22 | 0.32 | 63 | 20 | 110 | 18 | 150 | YNd5 | hv | 0 | -9 | 9 | 0 | 1.5 | FALSE
40 MVA 110/20 kV | 0.05 | 18 | 0.34 | 40 | 20 | 110 | 16.2 | 150 | YNd5 | hv | 0 | -9 | 9 | 0 | 1.5 | FALSE
25 MVA 110/20 kV | 0.07 | 14 | 0.41 | 25 | 20 | 110 | 12 | 150 | YNd5 | hv | 0 | -9 | 9 | 0 | 1.5 | FALSE
63 MVA 110/10 kV | 0.04 | 22 | 0.32 | 63 | 10 | 110 | 18 | 150 | YNd5 | hv | 0 | -9 | 9 | 0 | 1.5 | FALSE
40 MVA 110/10 kV | 0.05 | 18 | 0.34 | 40 | 10 | 110 | 16.2 | 150 | YNd5 | hv | 0 | -9 | 9 | 0 | 1.5 | FALSE
25 MVA 110/10 kV | 0.07 | 14 | 0.41 | 25 | 10 | 110 | 12 | 150 | YNd5 | hv | 0 | -9 | 9 | 0 | 1.5 | FALSE
0.25 MVA 20/0.4 kV | 0.32 | 0.8 | 1.44 | 0.25 | 0.4 | 20 | 6 | 150 | Yzn5 | hv | 0 | -2 | 2 | 0 | 2.5 | FALSE
0.4 MVA 20/0.4 kV | 0.3375 | 1.35 | 1.425 | 0.4 | 0.4 | 20 | 6 | 150 | Dyn5 | hv | 0 | -2 | 2 | 0 | 2.5 | FALSE
0.63 MVA 20/0.4 kV | 0.2619 | 1.65 | 1.206 | 0.63 | 0.4 | 20 | 6 | 150 | Dyn5 | hv | 0 | -2 | 2 | 0 | 2.5 | FALSE
0.25 MVA 10/0.4 kV | 0.24 | 0.6 | 1.2 | 0.25 | 0.4 | 10 | 4 | 150 | Dyn5 | hv | 0 | -2 | 2 | 0 | 2.5 | FALSE
0.4 MVA 10/0.4 kV | 0.2375 | 0.95 | 1.325 | 0.4 | 0.4 | 10 | 4 | 150 | Dyn5 | hv | 0 | -2 | 2 | 0 | 2.5 | FALSE
0.63 MVA 10/0.4 kV | 0.1873 | 1.18 | 1.0794 | 0.63 | 0.4 | 10 | 4 | 150 | Dyn5 | hv | 0 | -2 | 2 | 0 | 2.5 | FALSE

## trafo3w_std_types
| sn_hv_mva | sn_mv_mva | sn_lv_mva | vn_hv_kv | vn_mv_kv | vn_lv_kv | vk_hv_percent | vk_mv_percent | vk_lv_percent | vkr_hv_percent | vkr_mv_percent | vkr_lv_percent | pfe_kw | i0_percent | shift_mv_degree | shift_lv_degree | vector_group | tap_side | tap_neutral | tap_min | tap_max | tap_step_percent
63/25/38 MVA 110/20/10 kV | 63 | 25 | 38 | 110 | 20 | 10 | 10.4 | 10.4 | 10.4 | 0.28 | 0.32 | 0.35 | 35 | 0.89 | 0 | 0 | YN0yn0yn0 | hv | 0 | -10 | 10 | 1.2
63/25/38 MVA 110/10/10 kV | 63 | 25 | 38 | 110 | 10 | 10 | 10.4 | 10.4 | 10.4 | 0.28 | 0.32 | 0.35 | 35 | 0.89 | 0 | 0 | YN0yn0yn0 | hv | 0 | -10 | 10 | 1.2

## fuse_std_types
| fuse_type | i_rated_a | t_avg | t_min | t_total | x_avg | x_min | x_total
HV 100A | HV 100A | 100 | 0 | [10.0, 3.64, 0.854, 0.281, 0.1, 0.0531, 0.022, 0.01] | [10.0, 4.267, 1.21, 0.403, 0.1, 0.058, 0.022, 0.01] | 0 | [300.0, 350.0, 450.0, 550.0, 700.0, 850.0, 1200.0, 1752.0] | [600.0, 700.0, 900.0, 1150.0, 1665.0, 2000.0, 3000.0, 4313.0]
HV 10A | HV 10A | 10 | 0 | [10.0, 1675.0, 0.344, 0.156, 0.1, 0.0417, 0.0171, 0.01] | [10.0, 1.3, 0.3, 0.155, 0.1, 0.0555, 0.023, 0.01] | 0 | [30.0, 32.0, 35.0, 37.0, 39.0, 50.0, 70.0, 88.0] | [60.0, 70.0, 80.0, 87.0, 94.0, 110.0, 150.0, 216.0]
HV 125A | HV 125A | 125 | 0 | [10.0, 1.82, 0.344, 0.1, 0.0467, 0.0269, 0.01] | [10.0, 2.478, 0.426, 0.1, 0.0427, 0.0211, 0.01] | 0 | [375.0, 500.0, 700.0, 925.0, 1200.0, 1500.0, 2341.0] | [750.0, 1000.0, 1500.0, 2200.0, 3000.0, 4000.0, 5765.0]
HV 160A | HV 160A | 160 | 0 | [10.0, 4.15, 1.03, 0.198, 0.1, 0.051, 0.0172, 0.01] | [10.0, 2.3, 0.734, 0.274, 0.1, 0.046, 0.0177, 0.01] | 0 | [480.0, 550.0, 700.0, 1000.0, 1260.0, 1600.0, 2500.0, 3227.0] | [960.0, 1300.0, 1700.0, 2200.0, 2996.0, 4000.0, 6000.0, 7946.0]
HV 16A | HV 16A | 16 | 0 | [10.0, 0.352, 0.164, 0.1, 0.0649, 0.0342, 0.01] | [10.0, 2.34, 0.722, 0.181, 0.1, 0.055, 0.0296, 0.01] | 0 | [48.0, 60.0, 65.0, 71.0, 80.0, 100.0, 162.0] | [96.0, 110.0, 125.0, 150.0, 168.0, 200.0, 250.0, 398.0]
HV 200A | HV 200A | 200 | 0 | [10.0, 4.267, 1.21, 0.403, 0.1, 0.058, 0.022, 0.01] | [10.0, 3.73, 1.654, 0.328, 0.1, 0.0531, 0.019, 0.01] | 0 | [600.0, 700.0, 900.0, 1150.0, 1665.0, 2000.0, 3000.0, 4313.0] | [1200.0, 1500.0, 1800.0, 2700.0, 3960.0, 5000.0, 7500.0, 10620.0]
HV 20A | HV 20A | 20 | 0 | [10.0, 1.3, 0.3, 0.155, 0.1, 0.0555, 0.023, 0.01] | [10.0, 1.3, 0.161, 0.1, 0.0611, 0.0399, 0.0141, 0.01] | 0 | [60.0, 70.0, 80.0, 87.0, 94.0, 110.0, 150.0, 216.0] | [120.0, 150.0, 200.0, 223.0, 260.0, 300.0, 450.0, 532.0]
HV 25A | HV 25A | 25 | 0 | [10.0, 2.512, 0.833, 0.299, 0.1, 0.0372, 0.0223, 0.01] | [10.0, 3.125, 0.597, 0.198, 0.1, 0.0378, 0.022, 0.01] | 0 | [75.0, 82.0, 90.0, 100.0, 124.0, 170.0, 200.0, 289.0] | [150.0, 170.0, 210.0, 250.0, 294.0, 400.0, 500.0, 711.0]
HV 31.5A | HV 31.5A | 31.5 | 0 | [10.0, 2.34, 0.722, 0.181, 0.1, 0.055, 0.0296, 0.01] | [10.0, 2.84, 0.368, 0.164, 0.1, 0.0621, 0.0378, 0.0195, 0.01] | 0 | [95.0, 110.0, 125.0, 150.0, 165.0, 200.0, 250.0, 390.0] | [189.0, 220.0, 300.0, 350.0, 393.0, 450.0, 530.0, 700.0, 960.0]
HV 40A | HV 40A | 40 | 0 | [10.0, 1.3, 0.161, 0.1, 0.0611, 0.0399, 0.0141, 0.01] | [10.0, 2.05, 0.369, 0.198, 0.1, 0.051, 0.0298, 0.01] | 0 | [120.0, 150.0, 200.0, 223.0, 260.0, 300.0, 450.0, 532.0] | [240.0, 300.0, 400.0, 450.0, 530.0, 650.0, 800.0, 1311.0]
HV 50A | HV 50A | 50 | 0 | [10.0, 3.215, 0.597, 0.198, 0.1, 0.0378, 0.022, 0.01] | [10.0, 3.64, 0.854, 0.281, 0.1, 0.0531, 0.022, 0.01] | 0 | [150.0, 170.0, 210.0, 250.0, 294.0, 400.0, 500.0, 711.0] | [300.0, 350.0, 450.0, 550.0, 700.0, 850.0, 1200.0, 1752.0]
HV 6.3A | HV 6.3A | 6.3 | 0 | [10.0, 1.39, 0.344, 0.168, 0.1, 0.056, 0.0263, 0.01] | [10.0, 1.711, 0.516, 0.198, 0.1, 0.0634, 0.0303, 0.01] | 0 | [19.0, 19.5, 20.4, 20.8, 22.0, 25.0, 32.0, 48.0] | [38.0, 40.0, 43.0, 48.0, 53.0, 60.0, 75.0, 118.0]
HV 63A | HV 63A | 63 | 0 | [10.0, 2.84, 0.368, 0.164, 0.1, 0.0621, 0.0378, 0.0195, 0.01] | [10.0, 1.82, 0.344, 0.1, 0.0467, 0.0269, 0.01] | 0 | [189.0, 220.0, 300.0, 350.0, 393.0, 450.0, 530.0, 700.0, 961.0] | [378.0, 500.0, 700.0, 934.0, 1200.0, 1500.0, 2366.0]
HV 80A | HV 80A | 80 | 0 | [10.0, 2.05, 0.369, 0.198, 0.1, 0.051, 0.0298, 0.01] | [10.0, 4.15, 1.03, 0.198, 0.1, 0.051, 0.0172, 0.01] | 0 | [240.0, 300.0, 400.0, 450.0, 530.0, 650.0, 800.0, 1311.0] | [480.0, 550.0, 700.0, 1000.0, 1260.0, 1600.0, 2500.0, 3227.0]
Siemens NH-1-100 | Siemens NH-1-100 | 100 | [5400.0, 2000.0, 400.0, 20.0, 1.0, 0.2, 0.012, 0.004] | 0 | 0 | [150.0, 190.0, 250.0, 430.0, 900.0, 1250.0, 2700.0, 3600.0] | 0 | 0
Siemens NH-1-125 | Siemens NH-1-125 | 125 | [4800.0, 120.0, 7.0, 0.1, 0.004] | 0 | 0 | [180.0, 400.0, 740.0, 2000.0, 4250.0] | 0 | 0
Siemens NH-1-16 | Siemens NH-1-16 | 16 | [4000.0, 400.0, 2.0, 0.1, 0.04, 0.01] | 0 | 0 | [26.0, 35.0, 75.0, 150.0, 200.0, 300.0] | 0 | 0
Siemens NH-1-160 | Siemens NH-1-160 | 160 | [4800.0, 120.0, 7.0, 0.1, 0.004] | 0 | 0 | [210.0, 500.0, 900.0, 2300.0, 5000.0] | 0 | 0
Siemens NH-1-25 | Siemens NH-1-25 | 25 | [4000.0, 1000.0, 10.0, 0.2, 0.02, 0.01] | 0 | 0 | [40.0, 50.0, 100.0, 210.0, 400.0, 500.0] | 0 | 0
Siemens NH-1-50 | Siemens NH-1-50 | 50 | [4000.0, 40.0, 4.0, 1.0, 0.02, 0.01] | 0 | 0 | [86.0, 200.0, 300.0, 400.0, 1000.0, 1280.0] | 0 | 0
Siemens NH-1-63 | Siemens NH-1-63 | 63 | [4000.0, 100.0, 10.0, 2.0, 0.04, 0.01] | 0 | 0 | [100.0, 200.0, 300.0, 400.0, 1000.0, 1500.0] | 0 | 0
Siemens NH-1-80 | Siemens NH-1-80 | 80 | [4800.0, 120.0, 7.0, 0.1, 0.01] | 0 | 0 | [150.58, 250.0, 450.0, 1150.0, 2470.0] | 0 | 0
Siemens NH-2-1000 | Siemens NH-2-1000 | 1000 | [4800.0, 120.0, 7.0, 0.1, 0.004] | 0 | 0 | [1900.0, 3500.0, 8400.0, 24000.0, 52000.0] | 0 | 0
Siemens NH-2-200 | Siemens NH-2-200 | 200 | [4800.0, 120.0, 7.0, 0.1, 0.004] | 0 | 0 | [280.0, 650.0, 1200.0, 3000.0, 7000.0] | 0 | 0
Siemens NH-2-224 | Siemens NH-2-224 | 224 | [4800.0, 120.0, 7.0, 0.2, 0.04, 0.004] | 0 | 0 | [400.0, 750.0, 1453.0, 3025.0, 4315.0, 7600.0] | 0 | 0
Siemens NH-2-250 | Siemens NH-2-250 | 250 | [4800.0, 120.0, 7.0, 0.1, 0.004] | 0 | 0 | [450.0, 800.0, 1650.0, 4000.0, 8500.0] | 0 | 0
Siemens NH-2-315 | Siemens NH-2-315 | 315 | [4800.0, 120.0, 7.0, 0.1, 0.004] | 0 | 0 | [550.0, 920.0, 1900.0, 5000.0, 11000.0] | 0 | 0
Siemens NH-2-355 | Siemens NH-2-355 | 355 | [4800.0, 120.0, 6.0, 0.1, 0.004] | 0 | 0 | [650.0, 1116.27, 2350.0, 5840.0, 12790.0] | 0 | 0
Siemens NH-2-400 | Siemens NH-2-400 | 400 | [4800.0, 120.0, 7.0, 0.1, 0.004] | 0 | 0 | [720.0, 1350.0, 2800.0, 6500.0, 15000.0] | 0 | 0
Siemens NH-2-425 | Siemens NH-2-425 | 425 | [4800.0, 120.0, 7.0, 0.1, 0.004] | 0 | 0 | [850.0, 1500.0, 3050.0, 7500.0, 16500.0] | 0 | 0
Siemens NH-2-630 | Siemens NH-2-630 | 630 | [4800.0, 120.0, 7.0, 0.1, 0.004] | 0 | 0 | [1200.0, 2000.0, 4800.0, 12000.0, 26000.0] | 0 | 0

## dtypes
| element | column | dtype
0 | bus | name | object
1 | bus | vn_kv | float64
2 | bus | type | object
3 | bus | zone | object
4 | bus | in_service | bool
5 | load | name | object
6 | load | bus | uint32
7 | load | p_mw | float64
8 | load | q_mvar | float64
9 | load | const_z_percent | float64
10 | load | const_i_percent | float64
11 | load | sn_mva | float64
12 | load | scaling | float64
13 | load | in_service | bool
14 | load | type | object
15 | ext_grid | name | object
16 | ext_grid | bus | uint32
17 | ext_grid | vm_pu | float64
18 | ext_grid | va_degree | float64
19 | ext_grid | slack_weight | float64
20 | ext_grid | in_service | bool
21 | line | name | object
22 | line | std_type | object
23 | line | from_bus | uint32
24 | line | to_bus | uint32
25 | line | length_km | float64
26 | line | r_ohm_per_km | float64
27 | line | x_ohm_per_km | float64
28 | line | c_nf_per_km | float64
29 | line | g_us_per_km | float64
30 | line | max_i_ka | float64
31 | line | df | float64
32 | line | parallel | uint32
33 | line | type | object
34 | line | in_service | bool
35 | trafo | name | object
36 | trafo | std_type | object
37 | trafo | hv_bus | uint32
38 | trafo | lv_bus | uint32
39 | trafo | sn_mva | float64
40 | trafo | vn_hv_kv | float64
41 | trafo | vn_lv_kv | float64
42 | trafo | vk_percent | float64
43 | trafo | vkr_percent | float64
44 | trafo | pfe_kw | float64
45 | trafo | i0_percent | float64
46 | trafo | shift_degree | float64
47 | trafo | tap_side | object
48 | trafo | tap_neutral | int32
49 | trafo | tap_min | int32
50 | trafo | tap_max | int32
51 | trafo | tap_step_percent | float64
52 | trafo | tap_step_degree | float64
53 | trafo | tap_pos | int32
54 | trafo | tap_phase_shifter | bool
55 | trafo | parallel | uint32
56 | trafo | df | float64
57 | trafo | in_service | bool
58 | line_geodata | coords | object
59 | bus_geodata | x | float64
60 | bus_geodata | y | float64
61 | bus_geodata | coords | object

## parameters
| version | format_version | converged | OPF_converged | name | f_hz | sn_mva
0 | 2.14.6 | 2.14.0 | FALSE | FALSE |  | 50 | 1