## bus
| name | vn_kv | type | zone | in_service
0 | bus_LV_2964-16_0_3_node_0 | 0.4 | n |  | TRUE
1 | bus_LV_2964-16_0_3_node_1 | 0.4 | n |  | TRUE
2 | bus_LV_2964-16_0_3_node_4 | 0.4 | n |  | TRUE
3 | bus_LV_2964-16_0_3_node_5 | 0.4 | n |  | TRUE
4 | bus_LV_2964-16_0_3_node_46 | 0.4 | n |  | TRUE
5 | bus_LV_2964-16_0_3_node_48 | 0.4 | n |  | TRUE
6 | bus_LV_2964-16_0_3_node_3 | 0.4 | n |  | TRUE
7 | bus_LV_2964-16_0_3_node_14 | 0.4 | n |  | TRUE
8 | bus_LV_2964-16_0_3_node_13 | 0.4 | n |  | TRUE
9 | bus_LV_2964-16_0_3_node_26 | 0.4 | n |  | TRUE
10 | bus_LV_2964-16_0_3_node_12 | 0.4 | n |  | TRUE
11 | bus_LV_2964-16_0_3_node_66 | 0.4 | n |  | TRUE
12 | bus_LV_2964-16_0_3_node_47 | 0.4 | n |  | TRUE
13 | bus_LV_2964-16_0_3_node_6 | 0.4 | n |  | TRUE
14 | bus_LV_2964-16_0_3_node_7 | 0.4 | n |  | TRUE
15 | bus_LV_2964-16_0_3_node_8 | 0.4 | n |  | TRUE
16 | bus_LV_2964-16_0_3_node_9 | 0.4 | n |  | TRUE
17 | bus_LV_2964-16_0_3_node_10 | 0.4 | n |  | TRUE
18 | bus_LV_2964-16_0_3_node_11 | 0.4 | n |  | TRUE
19 | bus_LV_2964-16_0_3_node_107 | 0.4 | n |  | TRUE
20 | bus_LV_2964-16_0_3_node_22 | 0.4 | n |  | TRUE
21 | bus_LV_2964-16_0_3_node_72 | 0.4 | n |  | TRUE
22 | bus_LV_2964-16_0_3_node_18 | 0.4 | n |  | TRUE
23 | bus_LV_2964-16_0_3_node_70 | 0.4 | n |  | TRUE
24 | bus_LV_2964-16_0_3_node_29 | 0.4 | n |  | TRUE
25 | bus_LV_2964-16_0_3_node_15 | 0.4 | n |  | TRUE
26 | bus_LV_2964-16_0_3_node_16 | 0.4 | n |  | TRUE
27 | bus_LV_2964-16_0_3_node_17 | 0.4 | n |  | TRUE
28 | bus_LV_2964-16_0_3_node_20 | 0.4 | n |  | TRUE
29 | bus_LV_2964-16_0_3_node_21 | 0.4 | n |  | TRUE
30 | bus_LV_2964-16_0_3_node_19 | 0.4 | n |  | TRUE
31 | bus_LV_2964-16_0_3_node_112 | 0.4 | n |  | TRUE
32 | bus_LV_2964-16_0_3_node_119 | 0.4 | n |  | TRUE
33 | bus_LV_2964-16_0_3_node_23 | 0.4 | n |  | TRUE
34 | bus_LV_2964-16_0_3_node_31 | 0.4 | n |  | TRUE
35 | bus_LV_2964-16_0_3_node_118 | 0.4 | n |  | TRUE
36 | bus_LV_2964-16_0_3_node_87 | 0.4 | n |  | TRUE
37 | bus_LV_2964-16_0_3_node_120 | 0.4 | n |  | TRUE
38 | bus_LV_2964-16_0_3_node_24 | 0.4 | n |  | TRUE
39 | bus_LV_2964-16_0_3_node_32 | 0.4 | n |  | TRUE
40 | bus_LV_2964-16_0_3_node_25 | 0.4 | n |  | TRUE
41 | bus_LV_2964-16_0_3_node_27 | 0.4 | n |  | TRUE
42 | bus_LV_2964-16_0_3_node_28 | 0.4 | n |  | TRUE
43 | bus_LV_2964-16_0_3_node_30 | 0.4 | n |  | TRUE
44 | bus_LV_2964-16_0_3_node_108 | 0.4 | n |  | TRUE
45 | bus_LV_2964-16_0_3_node_109 | 0.4 | n |  | TRUE
46 | bus_LV_2964-16_0_3_node_33 | 0.4 | n |  | TRUE
47 | bus_LV_2964-16_0_3_node_34 | 0.4 | n |  | TRUE
48 | bus_LV_2964-16_0_3_node_35 | 0.4 | n |  | TRUE
49 | bus_LV_2964-16_0_3_node_36 | 0.4 | n |  | TRUE
50 | bus_LV_2964-16_0_3_node_44 | 0.4 | n |  | TRUE
51 | bus_LV_2964-16_0_3_node_37 | 0.4 | n |  | TRUE
52 | bus_LV_2964-16_0_3_node_38 | 0.4 | n |  | TRUE
53 | bus_LV_2964-16_0_3_node_51 | 0.4 | n |  | TRUE
54 | bus_LV_2964-16_0_3_node_58 | 0.4 | n |  | TRUE
55 | bus_LV_2964-16_0_3_node_49 | 0.4 | n |  | TRUE
56 | bus_LV_2964-16_0_3_node_59 | 0.4 | n |  | TRUE
57 | bus_LV_2964-16_0_3_node_39 | 0.4 | n |  | TRUE
58 | bus_LV_2964-16_0_3_node_40 | 0.4 | n |  | TRUE
59 | bus_LV_2964-16_0_3_node_41 | 0.4 | n |  | TRUE
60 | bus_LV_2964-16_0_3_node_42 | 0.4 | n |  | TRUE
61 | bus_LV_2964-16_0_3_node_111 | 0.4 | n |  | TRUE
62 | bus_LV_2964-16_0_3_node_43 | 0.4 | n |  | TRUE
63 | bus_LV_2964-16_0_3_node_84 | 0.4 | n |  | TRUE
64 | bus_LV_2964-16_0_3_node_86 | 0.4 | n |  | TRUE
65 | bus_LV_2964-16_0_3_node_83 | 0.4 | n |  | TRUE
66 | bus_LV_2964-16_0_3_node_110 | 0.4 | n |  | TRUE
67 | bus_LV_2964-16_0_3_node_45 | 0.4 | n |  | TRUE
68 | bus_LV_2964-16_0_3_node_67 | 0.4 | n |  | TRUE
69 | bus_LV_2964-16_0_3_node_50 | 0.4 | n |  | TRUE
70 | bus_LV_2964-16_0_3_node_52 | 0.4 | n |  | TRUE
71 | bus_LV_2964-16_0_3_node_77 | 0.4 | n |  | TRUE
72 | bus_LV_2964-16_0_3_node_106 | 0.4 | n |  | TRUE
73 | bus_LV_2964-16_0_3_node_114 | 0.4 | n |  | TRUE
74 | bus_LV_2964-16_0_3_node_76 | 0.4 | n |  | TRUE
75 | bus_LV_2964-16_0_3_node_56 | 0.4 | n |  | TRUE
76 | bus_LV_2964-16_0_3_node_53 | 0.4 | n |  | TRUE
77 | bus_LV_2964-16_0_3_node_54 | 0.4 | n |  | TRUE
78 | bus_LV_2964-16_0_3_node_55 | 0.4 | n |  | TRUE
79 | bus_LV_2964-16_0_3_node_57 | 0.4 | n |  | TRUE
80 | bus_LV_2964-16_0_3_node_60 | 0.4 | n |  | TRUE
81 | bus_LV_2964-16_0_3_node_61 | 0.4 | n |  | TRUE
82 | bus_LV_2964-16_0_3_node_62 | 0.4 | n |  | TRUE
83 | bus_LV_2964-16_0_3_node_68 | 0.4 | n |  | TRUE
84 | bus_LV_2964-16_0_3_node_63 | 0.4 | n |  | TRUE
85 | bus_LV_2964-16_0_3_node_64 | 0.4 | n |  | TRUE
86 | bus_LV_2964-16_0_3_node_65 | 0.4 | n |  | TRUE
87 | bus_LV_2964-16_0_3_node_69 | 0.4 | n |  | TRUE
88 | bus_LV_2964-16_0_3_node_71 | 0.4 | n |  | TRUE
89 | bus_LV_2964-16_0_3_node_74 | 0.4 | n |  | TRUE
90 | bus_LV_2964-16_0_3_node_75 | 0.4 | n |  | TRUE
91 | bus_LV_2964-16_0_3_node_113 | 0.4 | n |  | TRUE
92 | bus_LV_2964-16_0_3_node_78 | 0.4 | n |  | TRUE
93 | bus_LV_2964-16_0_3_node_79 | 0.4 | n |  | TRUE
94 | bus_LV_2964-16_0_3_node_80 | 0.4 | n |  | TRUE
95 | bus_LV_2964-16_0_3_node_81 | 0.4 | n |  | TRUE
96 | bus_LV_2964-16_0_3_node_89 | 0.4 | n |  | TRUE
97 | bus_LV_2964-16_0_3_node_82 | 0.4 | n |  | TRUE
98 | bus_LV_2964-16_0_3_node_115 | 0.4 | n |  | TRUE
99 | bus_LV_2964-16_0_3_node_93 | 0.4 | n |  | TRUE
100 | bus_LV_2964-16_0_3_node_85 | 0.4 | n |  | TRUE
101 | bus_LV_2964-16_0_3_node_90 | 0.4 | n |  | TRUE
102 | bus_LV_2964-16_0_3_node_94 | 0.4 | n |  | TRUE
103 | bus_LV_2964-16_0_3_node_117 | 0.4 | n |  | TRUE
104 | bus_LV_2964-16_0_3_node_91 | 0.4 | n |  | TRUE
105 | bus_LV_2964-16_0_3_node_88 | 0.4 | n |  | TRUE
106 | bus_LV_2964-16_0_3_node_100 | 0.4 | n |  | TRUE
107 | bus_LV_2964-16_0_3_node_92 | 0.4 | n |  | TRUE
108 | bus_LV_2964-16_0_3_node_95 | 0.4 | n |  | TRUE
109 | bus_LV_2964-16_0_3_node_96 | 0.4 | n |  | TRUE
110 | bus_LV_2964-16_0_3_node_97 | 0.4 | n |  | TRUE
111 | bus_LV_2964-16_0_3_node_98 | 0.4 | n |  | TRUE
112 | bus_LV_2964-16_0_3_node_99 | 0.4 | n |  | TRUE
113 | bus_LV_2964-16_0_3_node_116 | 0.4 | n |  | TRUE
114 | bus_LV_2964-16_0_3_node_105 | 0.4 | n |  | TRUE
115 | bus_LV_2964-16_0_3_node_101 | 0.4 | n |  | TRUE
116 | bus_LV_2964-16_0_3_node_102 | 0.4 | n |  | TRUE
117 | bus_LV_2964-16_0_3_node_103 | 0.4 | n |  | TRUE
118 | bus_LV_2964-16_0_3_node_104 | 0.4 | n |  | TRUE
119 | bus_MV_402_1_node_65 | 20 | n |  | TRUE

## load
| name | bus | p_mw | q_mvar | const_z_percent | const_i_percent | sn_mva | scaling | in_service | type
0 | LV_2964-16_0_3_load_0 | 0 | 0.0016242 | 0.00040707 | 0 | 0 |  | 1 | TRUE | wye
1 | LV_2964-16_0_3_load_4 | 2 | 0.00098273 | 0.0002463 | 0 | 0 |  | 1 | TRUE | wye
2 | LV_2964-16_0_3_load_5 | 3 | 0.000336 | 8.421e-05 | 0 | 0 |  | 1 | TRUE | wye
3 | LV_2964-16_0_3_load_46 | 4 | 0.0010105 | 0.00025326 | 0 | 0 |  | 1 | TRUE | wye
4 | LV_2964-16_0_3_load_13 | 8 | 0.0016935 | 0.00042442 | 0 | 0 |  | 1 | TRUE | wye
5 | LV_2964-16_0_3_load_12 | 10 | 0.0014162 | 0.00035494 | 0 | 0 |  | 1 | TRUE | wye
6 | LV_2964-16_0_3_load_66 | 11 | 0.0025288 | 0.00063377 | 0 | 0 |  | 1 | TRUE | wye
7 | LV_2964-16_0_3_load_47 | 12 | 0.0045579 | 0.0011423 | 0 | 0 |  | 1 | TRUE | wye
8 | LV_2964-16_0_3_load_6 | 13 | 0.00096548 | 0.00024197 | 0 | 0 |  | 1 | TRUE | wye
9 | LV_2964-16_0_3_load_7 | 14 | 0.00080234 | 0.00020109 | 0 | 0 |  | 1 | TRUE | wye
10 | LV_2964-16_0_3_load_9 | 16 | 0.00083483 | 0.00020923 | 0 | 0 |  | 1 | TRUE | wye
11 | LV_2964-16_0_3_load_10 | 17 | 0.00081511 | 0.00020429 | 0 | 0 |  | 1 | TRUE | wye
12 | LV_2964-16_0_3_load_11 | 18 | 0.00081176 | 0.00020345 | 0 | 0 |  | 1 | TRUE | wye
13 | LV_2964-16_0_3_load_107 | 19 | 0.00081726 | 0.00020482 | 0 | 0 |  | 1 | TRUE | wye
14 | LV_2964-16_0_3_load_22 | 20 | 0.0012149 | 0.00030448 | 0 | 0 |  | 1 | TRUE | wye
15 | LV_2964-16_0_3_load_72 | 21 | 0.0013496 | 0.00033825 | 0 | 0 |  | 1 | TRUE | wye
16 | LV_2964-16_0_3_load_18 | 22 | 0.0012771 | 0.00032008 | 0 | 0 |  | 1 | TRUE | wye
17 | LV_2964-16_0_3_load_70 | 23 | 0.0010521 | 0.00026369 | 0 | 0 |  | 1 | TRUE | wye
18 | LV_2964-16_0_3_load_29 | 24 | 0.0013864 | 0.00034746 | 0 | 0 |  | 1 | TRUE | wye
19 | LV_2964-16_0_3_load_15 | 25 | 0.0012652 | 0.00031709 | 0 | 0 |  | 1 | TRUE | wye
20 | LV_2964-16_0_3_load_20 | 28 | 0.0017544 | 0.00043969 | 0 | 0 |  | 1 | TRUE | wye
21 | LV_2964-16_0_3_load_21 | 29 | 0.0022727 | 0.0005696 | 0 | 0 |  | 1 | TRUE | wye
22 | LV_2964-16_0_3_load_119 | 32 | 0.0045369 | 0.001137 | 0 | 0 |  | 1 | TRUE | wye
23 | LV_2964-16_0_3_load_23 | 33 | 0.0016842 | 0.0004221 | 0 | 0 |  | 1 | TRUE | wye
24 | LV_2964-16_0_3_load_31 | 34 | 0.0044032 | 0.0011035 | 0 | 0 |  | 1 | TRUE | wye
25 | LV_2964-16_0_3_load_118 | 35 | 0.004933 | 0.0012363 | 0 | 0 |  | 1 | TRUE | wye
26 | LV_2964-16_0_3_load_120 | 37 | 0.0048054 | 0.0012043 | 0 | 0 |  | 1 | TRUE | wye
27 | LV_2964-16_0_3_load_24 | 38 | 0.0021332 | 0.00053463 | 0 | 0 |  | 1 | TRUE | wye
28 | LV_2964-16_0_3_load_32 | 39 | 0.0026178 | 0.00065608 | 0 | 0 |  | 1 | TRUE | wye
29 | LV_2964-16_0_3_load_25 | 40 | 0.0017822 | 0.00044666 | 0 | 0 |  | 1 | TRUE | wye
30 | LV_2964-16_0_3_load_27 | 41 | 0.00077526 | 0.0001943 | 0 | 0 |  | 1 | TRUE | wye
31 | LV_2964-16_0_3_load_28 | 42 | 0.00080364 | 0.00020141 | 0 | 0 |  | 1 | TRUE | wye
32 | LV_2964-16_0_3_load_30 | 43 | 0.00064348 | 0.00016127 | 0 | 0 |  | 1 | TRUE | wye
33 | LV_2964-16_0_3_load_108 | 44 | 0.00064454 | 0.00016154 | 0 | 0 |  | 1 | TRUE | wye
34 | LV_2964-16_0_3_load_109 | 45 | 0.00065143 | 0.00016326 | 0 | 0 |  | 1 | TRUE | wye
35 | LV_2964-16_0_3_load_34 | 47 | 0.0014849 | 0.00037215 | 0 | 0 |  | 1 | TRUE | wye
36 | LV_2964-16_0_3_load_35 | 48 | 0.0027689 | 0.00069394 | 0 | 0 |  | 1 | TRUE | wye
37 | LV_2964-16_0_3_load_36 | 49 | 0.0027274 | 0.00068354 | 0 | 0 |  | 1 | TRUE | wye
38 | LV_2964-16_0_3_load_44 | 50 | 0.0041825 | 0.0010482 | 0 | 0 |  | 1 | TRUE | wye
39 | LV_2964-16_0_3_load_37 | 51 | 0.0028733 | 0.00072013 | 0 | 0 |  | 1 | TRUE | wye
40 | LV_2964-16_0_3_load_51 | 53 | 0.0016337 | 0.00040943 | 0 | 0 |  | 1 | TRUE | wye
41 | LV_2964-16_0_3_load_58 | 54 | 0.0037718 | 0.00094531 | 0 | 0 |  | 1 | TRUE | wye
42 | LV_2964-16_0_3_load_49 | 55 | 0.001372 | 0.00034385 | 0 | 0 |  | 1 | TRUE | wye
43 | LV_2964-16_0_3_load_39 | 57 | 0.0011134 | 0.00027904 | 0 | 0 |  | 1 | TRUE | wye
44 | LV_2964-16_0_3_load_40 | 58 | 0.0017221 | 0.00043161 | 0 | 0 |  | 1 | TRUE | wye
45 | LV_2964-16_0_3_load_41 | 59 | 0.0017371 | 0.00043537 | 0 | 0 |  | 1 | TRUE | wye
46 | LV_2964-16_0_3_load_111 | 61 | 0.0017497 | 0.00043852 | 0 | 0 |  | 1 | TRUE | wye
47 | LV_2964-16_0_3_load_43 | 62 | 0.00076995 | 0.00019297 | 0 | 0 |  | 1 | TRUE | wye
48 | LV_2964-16_0_3_load_86 | 64 | 0.0016217 | 0.00040644 | 0 | 0 |  | 1 | TRUE | wye
49 | LV_2964-16_0_3_load_83 | 65 | 0.011135 | 0.0027906 | 0 | 0 |  | 1 | TRUE | wye
50 | LV_2964-16_0_3_load_110 | 66 | 0.0017266 | 0.00043272 | 0 | 0 |  | 1 | TRUE | wye
51 | LV_2964-16_0_3_load_45 | 67 | 0.0022515 | 0.00056429 | 0 | 0 |  | 1 | TRUE | wye
52 | LV_2964-16_0_3_load_67 | 68 | 0.0026778 | 0.00067112 | 0 | 0 |  | 1 | TRUE | wye
53 | LV_2964-16_0_3_load_50 | 69 | 0.0013986 | 0.00035052 | 0 | 0 |  | 1 | TRUE | wye
54 | LV_2964-16_0_3_load_52 | 70 | 0.001273 | 0.00031904 | 0 | 0 |  | 1 | TRUE | wye
55 | LV_2964-16_0_3_load_106 | 72 | 0.0013443 | 0.00033691 | 0 | 0 |  | 1 | TRUE | wye
56 | LV_2964-16_0_3_load_114 | 73 | 0.001655 | 0.00041477 | 0 | 0 |  | 1 | TRUE | wye
57 | LV_2964-16_0_3_load_76 | 74 | 0.0014292 | 0.00035819 | 0 | 0 |  | 1 | TRUE | wye
58 | LV_2964-16_0_3_load_56 | 75 | 0.0013449 | 0.00033707 | 0 | 0 |  | 1 | TRUE | wye
59 | LV_2964-16_0_3_load_53 | 76 | 0.0019839 | 0.00049721 | 0 | 0 |  | 1 | TRUE | wye
60 | LV_2964-16_0_3_load_54 | 77 | 0.0015794 | 0.00039582 | 0 | 0 |  | 1 | TRUE | wye
61 | LV_2964-16_0_3_load_55 | 78 | 0.0015645 | 0.0003921 | 0 | 0 |  | 1 | TRUE | wye
62 | LV_2964-16_0_3_load_57 | 79 | 0.00088975 | 0.00022299 | 0 | 0 |  | 1 | TRUE | wye
63 | LV_2964-16_0_3_load_60 | 80 | 0.0022709 | 0.00056915 | 0 | 0 |  | 1 | TRUE | wye
64 | LV_2964-16_0_3_load_61 | 81 | 0.002266 | 0.00056791 | 0 | 0 |  | 1 | TRUE | wye
65 | LV_2964-16_0_3_load_62 | 82 | 0.0034552 | 0.00086596 | 0 | 0 |  | 1 | TRUE | wye
66 | LV_2964-16_0_3_load_68 | 83 | 0.002524 | 0.00063257 | 0 | 0 |  | 1 | TRUE | wye
67 | LV_2964-16_0_3_load_63 | 84 | 0.0027213 | 0.00068203 | 0 | 0 |  | 1 | TRUE | wye
68 | LV_2964-16_0_3_load_64 | 85 | 0.0025062 | 0.00062812 | 0 | 0 |  | 1 | TRUE | wye
69 | LV_2964-16_0_3_load_65 | 86 | 0.0031164 | 0.00078103 | 0 | 0 |  | 1 | TRUE | wye
70 | LV_2964-16_0_3_load_69 | 87 | 0.0010025 | 0.00025124 | 0 | 0 |  | 1 | TRUE | wye
71 | LV_2964-16_0_3_load_71 | 88 | 0.00069261 | 0.00017358 | 0 | 0 |  | 1 | TRUE | wye
72 | LV_2964-16_0_3_load_74 | 89 | 0.0014322 | 0.00035895 | 0 | 0 |  | 1 | TRUE | wye
73 | LV_2964-16_0_3_load_75 | 90 | 0.001435 | 0.00035963 | 0 | 0 |  | 1 | TRUE | wye
74 | LV_2964-16_0_3_load_113 | 91 | 0.0015694 | 0.00039333 | 0 | 0 |  | 1 | TRUE | wye
75 | LV_2964-16_0_3_load_78 | 92 | 0.00094739 | 0.00023744 | 0 | 0 |  | 1 | TRUE | wye
76 | LV_2964-16_0_3_load_79 | 93 | 0.00094922 | 0.0002379 | 0 | 0 |  | 1 | TRUE | wye
77 | LV_2964-16_0_3_load_80 | 94 | 0.0011101 | 0.00027822 | 0 | 0 |  | 1 | TRUE | wye
78 | LV_2964-16_0_3_load_81 | 95 | 0.00088616 | 0.00022209 | 0 | 0 |  | 1 | TRUE | wye
79 | LV_2964-16_0_3_load_115 | 98 | 0.0011644 | 0.00029183 | 0 | 0 |  | 1 | TRUE | wye
80 | LV_2964-16_0_3_load_90 | 101 | 0.0012702 | 0.00031833 | 0 | 0 |  | 1 | TRUE | wye
81 | LV_2964-16_0_3_load_94 | 102 | 0.001316 | 0.00032982 | 0 | 0 |  | 1 | TRUE | wye
82 | LV_2964-16_0_3_load_117 | 103 | 0.00098177 | 0.00024605 | 0 | 0 |  | 1 | TRUE | wye
83 | LV_2964-16_0_3_load_91 | 104 | 0.0035636 | 0.00089311 | 0 | 0 |  | 1 | TRUE | wye
84 | LV_2964-16_0_3_load_92 | 107 | 0.00081198 | 0.0002035 | 0 | 0 |  | 1 | TRUE | wye
85 | LV_2964-16_0_3_load_95 | 108 | 0.002112 | 0.00052932 | 0 | 0 |  | 1 | TRUE | wye
86 | LV_2964-16_0_3_load_98 | 111 | 0.0013196 | 0.00033071 | 0 | 0 |  | 1 | TRUE | wye
87 | LV_2964-16_0_3_load_116 | 113 | 0.00097102 | 0.00024336 | 0 | 0 |  | 1 | TRUE | wye
88 | LV_2964-16_0_3_load_105 | 114 | 0.0010697 | 0.00026808 | 0 | 0 |  | 1 | TRUE | wye
89 | LV_2964-16_0_3_load_101 | 115 | 0.0018767 | 0.00047035 | 0 | 0 |  | 1 | TRUE | wye
90 | LV_2964-16_0_3_load_102 | 116 | 0.0011645 | 0.00029186 | 0 | 0 |  | 1 | TRUE | wye
91 | LV_2964-16_0_3_load_103 | 117 | 0.0010684 | 0.00026776 | 0 | 0 |  | 1 | TRUE | wye
92 | LV_2964-16_0_3_load_104 | 118 | 0.0016526 | 0.00041417 | 0 | 0 |  | 1 | TRUE | wye

## ext_grid
| name | bus | vm_pu | va_degree | slack_weight | in_service
0 |  | 39 | 1 | 0 | 1 | TRUE

## line
| name | std_type | from_bus | to_bus | length_km | r_ohm_per_km | x_ohm_per_km | c_nf_per_km | g_us_per_km | max_i_ka | df | parallel | type | in_service
0 | LV_2964-16_0_3_line_0 | NAYY 4x150 SE | 0 | 1 | 0.033031 | 0.208 | 0.08 | 261 | 0 | 0.27 | 1 | 1 | cs | TRUE
1 | LV_2964-16_0_3_line_1 | NAYY 4x150 SE | 1 | 2 | 0.014085 | 0.208 | 0.08 | 261 | 0 | 0.27 | 1 | 1 | cs | TRUE
2 | LV_2964-16_0_3_line_2 | NAYY 4x150 SE | 1 | 3 | 0.0058322 | 0.208 | 0.08 | 261 | 0 | 0.27 | 1 | 1 | cs | TRUE
3 | LV_2964-16_0_3_line_3 | NAYY 4x150 SE | 2 | 4 | 0.024799 | 0.208 | 0.08 | 261 | 0 | 0.27 | 1 | 1 | cs | TRUE
4 | LV_2964-16_0_3_line_4 | NAYY 4x150 SE | 3 | 5 | 0.012229 | 0.208 | 0.08 | 261 | 0 | 0.27 | 1 | 1 | cs | TRUE
5 | LV_2964-16_0_3_line_5 | NAYY 4x150 SE | 4 | 7 | 0.016102 | 0.208 | 0.08 | 261 | 0 | 0.27 | 1 | 1 | cs | TRUE
6 | LV_2964-16_0_3_line_6 | NAYY 4x150 SE | 5 | 11 | 0.01811 | 0.208 | 0.08 | 261 | 0 | 0.27 | 1 | 1 | cs | TRUE
7 | LV_2964-16_0_3_line_7 | NAYY 4x150 SE | 5 | 12 | 0.016011 | 0.208 | 0.08 | 261 | 0 | 0.27 | 1 | 1 | cs | TRUE
8 | LV_2964-16_0_3_line_8 | NAYY 4x150 SE | 6 | 7 | 0.027498 | 0.208 | 0.08 | 261 | 0 | 0.27 | 1 | 1 | cs | TRUE
9 | LV_2964-16_0_3_line_9 | NAYY 4x150 SE | 6 | 8 | 0.029558 | 0.208 | 0.08 | 261 | 0 | 0.27 | 1 | 1 | cs | TRUE
10 | LV_2964-16_0_3_line_10 | NAYY 4x150 SE | 7 | 9 | 0.012123 | 0.208 | 0.08 | 261 | 0 | 0.27 | 1 | 1 | cs | TRUE
11 | LV_2964-16_0_3_line_11 | NAYY 4x150 SE | 8 | 10 | 0.02429 | 0.208 | 0.08 | 261 | 0 | 0.27 | 1 | 1 | cs | TRUE
12 | LV_2964-16_0_3_line_12 | NAYY 4x150 SE | 9 | 24 | 0.019153 | 0.208 | 0.08 | 261 | 0 | 0.27 | 1 | 1 | cs | TRUE
13 | LV_2964-16_0_3_line_13 | NAYY 4x150 SE | 11 | 68 | 0.009574 | 0.208 | 0.08 | 261 | 0 | 0.27 | 1 | 1 | cs | TRUE
14 | LV_2964-16_0_3_line_14 | NAYY 4x150 SE | 12 | 67 | 0.0055952 | 0.208 | 0.08 | 261 | 0 | 0.27 | 1 | 1 | cs | TRUE
15 | LV_2964-16_0_3_line_15 | NAYY 4x150 SE | 13 | 14 | 0.0084987 | 0.208 | 0.08 | 261 | 0 | 0.27 | 1 | 1 | cs | TRUE
16 | LV_2964-16_0_3_line_16 | NAYY 4x150 SE | 13 | 15 | 0.023863 | 0.208 | 0.08 | 261 | 0 | 0.27 | 1 | 1 | cs | TRUE
17 | LV_2964-16_0_3_line_17 | NAYY 4x150 SE | 14 | 16 | 0.0078561 | 0.208 | 0.08 | 261 | 0 | 0.27 | 1 | 1 | cs | TRUE
18 | LV_2964-16_0_3_line_18 | NAYY 4x150 SE | 15 | 17 | 0.0018341 | 0.208 | 0.08 | 261 | 0 | 0.27 | 1 | 1 | cs | TRUE
19 | LV_2964-16_0_3_line_19 | NAYY 4x150 SE | 15 | 18 | 0.0057589 | 0.208 | 0.08 | 261 | 0 | 0.27 | 1 | 1 | cs | TRUE
20 | LV_2964-16_0_3_line_20 | NAYY 4x150 SE | 16 | 19 | 0.007923 | 0.208 | 0.08 | 261 | 0 | 0.27 | 1 | 1 | cs | TRUE
21 | LV_2964-16_0_3_line_21 | NAYY 4x150 SE | 17 | 20 | 0.009768 | 0.208 | 0.08 | 261 | 0 | 0.27 | 1 | 1 | cs | TRUE
22 | LV_2964-16_0_3_line_22 | NAYY 4x150 SE | 18 | 21 | 0.0055922 | 0.208 | 0.08 | 261 | 0 | 0.27 | 1 | 1 | cs | TRUE
23 | LV_2964-16_0_3_line_23 | NAYY 4x150 SE | 20 | 22 | 0.0035252 | 0.208 | 0.08 | 261 | 0 | 0.27 | 1 | 1 | cs | TRUE
24 | LV_2964-16_0_3_line_24 | NAYY 4x150 SE | 21 | 23 | 0.017529 | 0.208 | 0.08 | 261 | 0 | 0.27 | 1 | 1 | cs | TRUE
25 | LV_2964-16_0_3_line_25 | NAYY 4x150 SE | 22 | 26 | 0.040826 | 0.208 | 0.08 | 261 | 0 | 0.27 | 1 | 1 | cs | TRUE
26 | LV_2964-16_0_3_line_26 | NAYY 4x150 SE | 23 | 87 | 0.002439 | 0.208 | 0.08 | 261 | 0 | 0.27 | 1 | 1 | cs | TRUE
27 | LV_2964-16_0_3_line_27 | NAYY 4x150 SE | 24 | 41 | 0.020438 | 0.208 | 0.08 | 261 | 0 | 0.27 | 1 | 1 | cs | TRUE
28 | LV_2964-16_0_3_line_28 | NAYY 4x150 SE | 25 | 26 | 0.01686 | 0.208 | 0.08 | 261 | 0 | 0.27 | 1 | 1 | cs | TRUE
29 | LV_2964-16_0_3_line_29 | NAYY 4x150 SE | 25 | 27 | 0.022136 | 0.208 | 0.08 | 261 | 0 | 0.27 | 1 | 1 | cs | TRUE
30 | LV_2964-16_0_3_line_30 | NAYY 4x150 SE | 27 | 28 | 0.019117 | 0.208 | 0.08 | 261 | 0 | 0.27 | 1 | 1 | cs | TRUE
31 | LV_2964-16_0_3_line_31 | NAYY 4x150 SE | 27 | 29 | 0.01125 | 0.208 | 0.08 | 261 | 0 | 0.27 | 1 | 1 | cs | TRUE
32 | LV_2964-16_0_3_line_32 | NAYY 4x150 SE | 28 | 33 | 0.0015215 | 0.208 | 0.08 | 261 | 0 | 0.27 | 1 | 1 | cs | TRUE
33 | LV_2964-16_0_3_line_33 | NAYY 4x150 SE | 29 | 34 | 0.023489 | 0.208 | 0.08 | 261 | 0 | 0.27 | 1 | 1 | cs | TRUE
34 | LV_2964-16_0_3_line_34 | NAYY 4x150 SE | 30 | 31 | 0.028285 | 0.208 | 0.08 | 261 | 0 | 0.27 | 1 | 1 | cs | TRUE
35 | LV_2964-16_0_3_line_35 | NAYY 4x150 SE | 30 | 32 | 0.0055597 | 0.208 | 0.08 | 261 | 0 | 0.27 | 1 | 1 | cs | TRUE
36 | LV_2964-16_0_3_line_36 | NAYY 4x150 SE | 31 | 35 | 0.020282 | 0.208 | 0.08 | 261 | 0 | 0.27 | 1 | 1 | cs | TRUE
37 | LV_2964-16_0_3_line_37 | NAYY 4x150 SE | 31 | 36 | 0.007044 | 0.208 | 0.08 | 261 | 0 | 0.27 | 1 | 1 | cs | TRUE
38 | LV_2964-16_0_3_line_38 | NAYY 4x150 SE | 32 | 37 | 0.068668 | 0.208 | 0.08 | 261 | 0 | 0.27 | 1 | 1 | cs | TRUE
39 | LV_2964-16_0_3_line_39 | NAYY 4x150 SE | 33 | 38 | 0.020221 | 0.208 | 0.08 | 261 | 0 | 0.27 | 1 | 1 | cs | TRUE
40 | LV_2964-16_0_3_line_40 | NAYY 4x150 SE | 34 | 39 | 0.023471 | 0.208 | 0.08 | 261 | 0 | 0.27 | 1 | 1 | cs | TRUE
41 | LV_2964-16_0_3_line_41 | NAYY 4x150 SE | 35 | 106 | 0.0030144 | 0.208 | 0.08 | 261 | 0 | 0.27 | 1 | 1 | cs | TRUE
42 | LV_2964-16_0_3_line_42 | NAYY 4x150 SE | 36 | 62 | 0.018062 | 0.208 | 0.08 | 261 | 0 | 0.27 | 1 | 1 | cs | TRUE
43 | LV_2964-16_0_3_line_43 | NAYY 4x150 SE | 38 | 40 | 0.0062038 | 0.208 | 0.08 | 261 | 0 | 0.27 | 1 | 1 | cs | TRUE
44 | LV_2964-16_0_3_line_44 | NAYY 4x150 SE | 39 | 46 | 0.0071935 | 0.208 | 0.08 | 261 | 0 | 0.27 | 1 | 2 | cs | TRUE
45 | LV_2964-16_0_3_line_45 | NAYY 4x150 SE | 41 | 42 | 0.018887 | 0.208 | 0.08 | 261 | 0 | 0.27 | 1 | 1 | cs | TRUE
46 | LV_2964-16_0_3_line_46 | NAYY 4x150 SE | 42 | 43 | 0.013097 | 0.208 | 0.08 | 261 | 0 | 0.27 | 1 | 1 | cs | TRUE
47 | LV_2964-16_0_3_line_47 | NAYY 4x150 SE | 43 | 44 | 0.021378 | 0.208 | 0.08 | 261 | 0 | 0.27 | 1 | 1 | cs | TRUE
48 | LV_2964-16_0_3_line_48 | NAYY 4x150 SE | 44 | 45 | 0.0069363 | 0.208 | 0.08 | 261 | 0 | 0.27 | 1 | 1 | cs | TRUE
49 | LV_2964-16_0_3_line_49 | NAYY 4x150 SE | 46 | 47 | 0.018529 | 0.208 | 0.08 | 261 | 0 | 0.27 | 1 | 2 | cs | TRUE
50 | LV_2964-16_0_3_line_50 | NAYY 4x150 SE | 46 | 48 | 0.018058 | 0.208 | 0.08 | 261 | 0 | 0.27 | 1 | 1 | cs | TRUE
51 | LV_2964-16_0_3_line_51 | NAYY 4x150 SE | 47 | 49 | 0.0089383 | 0.208 | 0.08 | 261 | 0 | 0.27 | 1 | 2 | cs | TRUE
52 | LV_2964-16_0_3_line_52 | NAYY 4x150 SE | 48 | 50 | 0.001168 | 0.208 | 0.08 | 261 | 0 | 0.27 | 1 | 1 | cs | TRUE
53 | LV_2964-16_0_3_line_53 | NAYY 4x150 SE | 49 | 51 | 0.011884 | 0.208 | 0.08 | 261 | 0 | 0.27 | 1 | 2 | cs | TRUE
54 | LV_2964-16_0_3_line_54 | NAYY 4x150 SE | 51 | 52 | 0.018762 | 0.208 | 0.08 | 261 | 0 | 0.27 | 1 | 2 | cs | TRUE
55 | LV_2964-16_0_3_line_55 | NAYY 4x150 SE | 52 | 53 | 0.014517 | 0.208 | 0.08 | 261 | 0 | 0.27 | 1 | 1 | cs | TRUE
56 | LV_2964-16_0_3_line_56 | NAYY 4x150 SE | 52 | 54 | 0.0094529 | 0.208 | 0.08 | 261 | 0 | 0.27 | 1 | 1 | cs | TRUE
57 | LV_2964-16_0_3_line_57 | NAYY 4x150 SE | 53 | 55 | 0.0042103 | 0.208 | 0.08 | 261 | 0 | 0.27 | 1 | 1 | cs | TRUE
58 | LV_2964-16_0_3_line_58 | NAYY 4x150 SE | 54 | 56 | 0.022074 | 0.208 | 0.08 | 261 | 0 | 0.27 | 1 | 1 | cs | TRUE
59 | LV_2964-16_0_3_line_59 | NAYY 4x150 SE | 55 | 69 | 0.006495 | 0.208 | 0.08 | 261 | 0 | 0.27 | 1 | 1 | cs | TRUE
60 | LV_2964-16_0_3_line_60 | NAYY 4x150 SE | 56 | 80 | 0.0014058 | 0.208 | 0.08 | 261 | 0 | 0.27 | 1 | 1 | cs | TRUE
61 | LV_2964-16_0_3_line_61 | NAYY 4x150 SE | 56 | 81 | 0.01277 | 0.208 | 0.08 | 261 | 0 | 0.27 | 1 | 1 | cs | TRUE
62 | LV_2964-16_0_3_line_62 | NAYY 4x150 SE | 57 | 58 | 0.02023 | 0.208 | 0.08 | 261 | 0 | 0.27 | 1 | 1 | cs | TRUE
63 | LV_2964-16_0_3_line_63 | NAYY 4x150 SE | 57 | 59 | 0.0022151 | 0.208 | 0.08 | 261 | 0 | 0.27 | 1 | 1 | cs | TRUE
64 | LV_2964-16_0_3_line_64 | NAYY 4x150 SE | 58 | 60 | 0.0090722 | 0.208 | 0.08 | 261 | 0 | 0.27 | 1 | 1 | cs | TRUE
65 | LV_2964-16_0_3_line_65 | NAYY 4x150 SE | 60 | 61 | 0.0090341 | 0.208 | 0.08 | 261 | 0 | 0.27 | 1 | 1 | cs | TRUE
66 | LV_2964-16_0_3_line_66 | NAYY 4x150 SE | 61 | 66 | 0.022856 | 0.208 | 0.08 | 261 | 0 | 0.27 | 1 | 1 | cs | TRUE
67 | LV_2964-16_0_3_line_67 | NAYY 4x150 SE | 63 | 64 | 0.015614 | 0.208 | 0.08 | 261 | 0 | 0.27 | 1 | 1 | cs | TRUE
68 | LV_2964-16_0_3_line_68 | NAYY 4x150 SE | 63 | 65 | 0.022598 | 0.208 | 0.08 | 261 | 0 | 0.27 | 1 | 1 | cs | TRUE
69 | LV_2964-16_0_3_line_69 | NAYY 4x150 SE | 64 | 66 | 0.0050159 | 0.208 | 0.08 | 261 | 0 | 0.27 | 1 | 1 | cs | TRUE
70 | LV_2964-16_0_3_line_70 | NAYY 4x150 SE | 65 | 100 | 0.022006 | 0.208 | 0.08 | 261 | 0 | 0.27 | 1 | 1 | cs | TRUE
71 | LV_2964-16_0_3_line_71 | NAYY 4x150 SE | 68 | 86 | 0.0055872 | 0.208 | 0.08 | 261 | 0 | 0.27 | 1 | 1 | cs | TRUE
72 | LV_2964-16_0_3_line_72 | NAYY 4x150 SE | 69 | 70 | 0.0078508 | 0.208 | 0.08 | 261 | 0 | 0.27 | 1 | 1 | cs | TRUE
73 | LV_2964-16_0_3_line_73 | NAYY 4x150 SE | 70 | 71 | 0.017965 | 0.208 | 0.08 | 261 | 0 | 0.27 | 1 | 1 | cs | TRUE
74 | LV_2964-16_0_3_line_74 | NAYY 4x150 SE | 70 | 72 | 0.0047165 | 0.208 | 0.08 | 261 | 0 | 0.27 | 1 | 1 | cs | TRUE
75 | LV_2964-16_0_3_line_75 | NAYY 4x150 SE | 71 | 73 | 0.014897 | 0.208 | 0.08 | 261 | 0 | 0.27 | 1 | 1 | cs | TRUE
76 | LV_2964-16_0_3_line_76 | NAYY 4x150 SE | 71 | 74 | 0.016732 | 0.208 | 0.08 | 261 | 0 | 0.27 | 1 | 1 | cs | TRUE
77 | LV_2964-16_0_3_line_77 | NAYY 4x150 SE | 72 | 75 | 0.0054696 | 0.208 | 0.08 | 261 | 0 | 0.27 | 1 | 1 | cs | TRUE
78 | LV_2964-16_0_3_line_78 | NAYY 4x150 SE | 73 | 91 | 0.00090797 | 0.208 | 0.08 | 261 | 0 | 0.27 | 1 | 1 | cs | TRUE
79 | LV_2964-16_0_3_line_79 | NAYY 4x150 SE | 74 | 89 | 0.005551 | 0.208 | 0.08 | 261 | 0 | 0.27 | 1 | 1 | cs | TRUE
80 | LV_2964-16_0_3_line_80 | NAYY 4x150 SE | 75 | 77 | 0.0059422 | 0.208 | 0.08 | 261 | 0 | 0.27 | 1 | 1 | cs | TRUE
81 | LV_2964-16_0_3_line_81 | NAYY 4x150 SE | 76 | 77 | 0.007262 | 0.208 | 0.08 | 261 | 0 | 0.27 | 1 | 1 | cs | TRUE
82 | LV_2964-16_0_3_line_82 | NAYY 4x150 SE | 76 | 78 | 0.044655 | 0.208 | 0.08 | 261 | 0 | 0.27 | 1 | 1 | cs | TRUE
83 | LV_2964-16_0_3_line_83 | NAYY 4x150 SE | 78 | 79 | 0.0057325 | 0.208 | 0.08 | 261 | 0 | 0.27 | 1 | 1 | cs | TRUE
84 | LV_2964-16_0_3_line_84 | NAYY 4x150 SE | 80 | 82 | 0.022407 | 0.208 | 0.08 | 261 | 0 | 0.27 | 1 | 1 | cs | TRUE
85 | LV_2964-16_0_3_line_85 | NAYY 4x150 SE | 81 | 83 | 0.0092464 | 0.208 | 0.08 | 261 | 0 | 0.27 | 1 | 1 | cs | TRUE
86 | LV_2964-16_0_3_line_86 | NAYY 4x150 SE | 82 | 84 | 0.010572 | 0.208 | 0.08 | 261 | 0 | 0.27 | 1 | 1 | cs | TRUE
87 | LV_2964-16_0_3_line_87 | NAYY 4x150 SE | 84 | 85 | 0.0037908 | 0.208 | 0.08 | 261 | 0 | 0.27 | 1 | 1 | cs | TRUE
88 | LV_2964-16_0_3_line_88 | NAYY 4x150 SE | 85 | 86 | 0.010535 | 0.208 | 0.08 | 261 | 0 | 0.27 | 1 | 1 | cs | TRUE
89 | LV_2964-16_0_3_line_89 | NAYY 4x150 SE | 87 | 88 | 0.019923 | 0.208 | 0.08 | 261 | 0 | 0.27 | 1 | 1 | cs | TRUE
90 | LV_2964-16_0_3_line_90 | NAYY 4x150 SE | 89 | 90 | 0.0055601 | 0.208 | 0.08 | 261 | 0 | 0.27 | 1 | 1 | cs | TRUE
91 | LV_2964-16_0_3_line_91 | NAYY 4x150 SE | 91 | 101 | 2.9227e-05 | 0.208 | 0.08 | 261 | 0 | 0.27 | 1 | 1 | cs | TRUE
92 | LV_2964-16_0_3_line_92 | NAYY 4x150 SE | 92 | 93 | 0.0054893 | 0.208 | 0.08 | 261 | 0 | 0.27 | 1 | 1 | cs | TRUE
93 | LV_2964-16_0_3_line_93 | NAYY 4x150 SE | 92 | 94 | 0.0059473 | 0.208 | 0.08 | 261 | 0 | 0.27 | 1 | 1 | cs | TRUE
94 | LV_2964-16_0_3_line_94 | NAYY 4x150 SE | 93 | 95 | 0.00445 | 0.208 | 0.08 | 261 | 0 | 0.27 | 1 | 1 | cs | TRUE
95 | LV_2964-16_0_3_line_95 | NAYY 4x150 SE | 95 | 96 | 0.026105 | 0.208 | 0.08 | 261 | 0 | 0.27 | 1 | 1 | cs | TRUE
96 | LV_2964-16_0_3_line_96 | NAYY 4x150 SE | 96 | 102 | 0.0084289 | 0.208 | 0.08 | 261 | 0 | 0.27 | 1 | 1 | cs | TRUE
97 | LV_2964-16_0_3_line_97 | NAYY 4x150 SE | 96 | 100 | 0.018269 | 0.208 | 0.08 | 261 | 0 | 0.27 | 1 | 1 | cs | TRUE
98 | LV_2964-16_0_3_line_98 | NAYY 4x150 SE | 97 | 98 | 0.015309 | 0.208 | 0.08 | 261 | 0 | 0.27 | 1 | 1 | cs | TRUE
99 | LV_2964-16_0_3_line_99 | NAYY 4x150 SE | 97 | 99 | 0.003453 | 0.208 | 0.08 | 261 | 0 | 0.27 | 1 | 1 | cs | TRUE
100 | LV_2964-16_0_3_line_100 | NAYY 4x150 SE | 98 | 103 | 2.9075e-05 | 0.208 | 0.08 | 261 | 0 | 0.27 | 1 | 1 | cs | TRUE
101 | LV_2964-16_0_3_line_101 | NAYY 4x150 SE | 99 | 102 | 0.0080187 | 0.208 | 0.08 | 261 | 0 | 0.27 | 1 | 1 | cs | TRUE
102 | LV_2964-16_0_3_line_102 | NAYY 4x150 SE | 99 | 104 | 0.023355 | 0.208 | 0.08 | 261 | 0 | 0.27 | 1 | 1 | cs | TRUE
103 | LV_2964-16_0_3_line_103 | NAYY 4x150 SE | 100 | 101 | 0.014616 | 0.208 | 0.08 | 261 | 0 | 0.27 | 1 | 1 | cs | TRUE
104 | LV_2964-16_0_3_line_104 | NAYY 4x150 SE | 103 | 112 | 0.015615 | 0.208 | 0.08 | 261 | 0 | 0.27 | 1 | 1 | cs | TRUE
105 | LV_2964-16_0_3_line_105 | NAYY 4x150 SE | 104 | 107 | 0.00072026 | 0.208 | 0.08 | 261 | 0 | 0.27 | 1 | 1 | cs | TRUE
106 | LV_2964-16_0_3_line_106 | NAYY 4x150 SE | 105 | 106 | 0.021499 | 0.208 | 0.08 | 261 | 0 | 0.27 | 1 | 1 | cs | TRUE
107 | LV_2964-16_0_3_line_107 | NAYY 4x150 SE | 105 | 107 | 0.022763 | 0.208 | 0.08 | 261 | 0 | 0.27 | 1 | 1 | cs | TRUE
108 | LV_2964-16_0_3_line_108 | NAYY 4x150 SE | 108 | 109 | 0.025075 | 0.208 | 0.08 | 261 | 0 | 0.27 | 1 | 1 | cs | TRUE
109 | LV_2964-16_0_3_line_109 | NAYY 4x150 SE | 108 | 110 | 0.031434 | 0.208 | 0.08 | 261 | 0 | 0.27 | 1 | 1 | cs | TRUE
110 | LV_2964-16_0_3_line_110 | NAYY 4x150 SE | 109 | 111 | 0.028169 | 0.208 | 0.08 | 261 | 0 | 0.27 | 1 | 1 | cs | TRUE
111 | LV_2964-16_0_3_line_111 | NAYY 4x150 SE | 110 | 112 | 0.035959 | 0.208 | 0.08 | 261 | 0 | 0.27 | 1 | 1 | cs | TRUE
112 | LV_2964-16_0_3_line_112 | NAYY 4x150 SE | 112 | 113 | 0.018194 | 0.208 | 0.08 | 261 | 0 | 0.27 | 1 | 1 | cs | TRUE
113 | LV_2964-16_0_3_line_113 | NAYY 4x150 SE | 113 | 114 | 0.0053991 | 0.208 | 0.08 | 261 | 0 | 0.27 | 1 | 1 | cs | TRUE
114 | LV_2964-16_0_3_line_114 | NAYY 4x150 SE | 114 | 117 | 0.0056573 | 0.208 | 0.08 | 261 | 0 | 0.27 | 1 | 1 | cs | TRUE
115 | LV_2964-16_0_3_line_115 | NAYY 4x150 SE | 115 | 116 | 0.0033995 | 0.208 | 0.08 | 261 | 0 | 0.27 | 1 | 1 | cs | TRUE
116 | LV_2964-16_0_3_line_116 | NAYY 4x150 SE | 115 | 117 | 0.0025085 | 0.208 | 0.08 | 261 | 0 | 0.27 | 1 | 1 | cs | TRUE
117 | LV_2964-16_0_3_line_117 | NAYY 4x150 SE | 116 | 118 | 0.028969 | 0.208 | 0.08 | 261 | 0 | 0.27 | 1 | 1 | cs | TRUE

## trafo
| name | std_type | hv_bus | lv_bus | sn_mva | vn_hv_kv | vn_lv_kv | vk_percent | vkr_percent | pfe_kw | i0_percent | shift_degree | tap_side | tap_neutral | tap_min | tap_max | tap_step_percent | tap_step_degree | tap_pos | tap_phase_shifter | parallel | df | in_service
0 | LV_2964-16_0_3_trafo_32 | 0.25 MVA 20/0.4 kV | 119 | 39 | 0.25 | 20 | 0.4 | 6 | 1.44 | 0.8 | 0.32 | 150 | hv | 0 | -2 | 2 | 2.5 | 0 | 0 | FALSE | 1 | 1 | TRUE

## line_geodata
| x0 | y0 | x1 | y1 | x2 | y2 | x3 | y3 | x4 | y4 | x5 | y5
0 | 2706111.8429 | 1279334.7127 | 2706114.5379 | 1279345.2818 | 2706120.303 | 1279354.3493 | 2706130.5635 | 1279349.4313
1 | 2706111.8429 | 1279334.7127 | 2706116.3676 | 1279333.3818 | 2706124.731 | 1279329.1592
2 | 2706111.8429 | 1279334.7127 | 2706108.5443 | 1279333.8749 | 2706106.4729 | 1279332.6064
3 | 2706124.731 | 1279329.1592 | 2706146.8689 | 1279317.9819
4 | 2706098.3069 | 1279323.6371 | 2706101.7489 | 1279328.192 | 2706104.8581 | 1279331.6176 | 2706106.4729 | 1279332.6064
5 | 2706161.2428 | 1279310.7245 | 2706146.8689 | 1279317.9819
6 | 2706098.3069 | 1279323.6371 | 2706081.7335 | 1279330.9366
7 | 2706098.3069 | 1279323.6371 | 2706091.6872 | 1279309.0585
8 | 2706161.2428 | 1279310.7245 | 2706167.1239 | 1279314.1891 | 2706174.6235 | 1279318.3166 | 2706181.1164 | 1279320.7691 | 2706186.195 | 1279322.0617
9 | 2706186.195 | 1279322.0617 | 2706192.9036 | 1279322.5495 | 2706198.68 | 1279322.231 | 2706204.5356 | 1279321.2689 | 2706209.3027 | 1279319.4198 | 2706214.9098 | 1279317.2868
10 | 2706161.2428 | 1279310.7245 | 2706155.1578 | 1279300.2278
11 | 2706237.5544 | 1279308.5001 | 2706224.4872 | 1279313.6436 | 2706214.9098 | 1279317.2868
12 | 2706155.1578 | 1279300.2278 | 2706172.7119 | 1279292.5672
13 | 2706081.7335 | 1279330.9366 | 2706072.9718 | 1279334.7956
14 | 2706089.3739 | 1279303.9639 | 2706091.6872 | 1279309.0585
15 | 2706212.3199 | 1279217.7709 | 2706220.5642 | 1279219.8347
16 | 2706189.5152 | 1279210.777 | 2706206.9137 | 1279216.4175 | 2706212.3199 | 1279217.7709
17 | 2706220.5642 | 1279219.8347 | 2706228.1851 | 1279221.7425
18 | 2706189.5152 | 1279210.777 | 2706187.7679 | 1279210.2195
19 | 2706189.5152 | 1279210.777 | 2706191.9123 | 1279216.0133
20 | 2706235.8709 | 1279223.6665 | 2706228.1851 | 1279221.7425
21 | 2706178.462 | 1279207.2503 | 2706187.7679 | 1279210.2195
22 | 2706194.24 | 1279221.098 | 2706191.9123 | 1279216.0133
23 | 2706178.462 | 1279207.2503 | 2706175.1036 | 1279206.1788
24 | 2706194.24 | 1279221.098 | 2706200.6702 | 1279235.1441 | 2706201.994 | 1279236.7503
25 | 2706136.209 | 1279193.7689 | 2706175.1036 | 1279206.1788
26 | 2706203.5453 | 1279238.6324 | 2706201.994 | 1279236.7503
27 | 2706172.7119 | 1279292.5672 | 2706183.278 | 1279287.9563 | 2706190.9818 | 1279292.4323 | 2706190.9818 | 1279292.4323
28 | 2706136.209 | 1279193.7689 | 2706131.2486 | 1279209.8823
29 | 2706126.8672 | 1279231.4236 | 2706127.0326 | 1279225.5768 | 2706127.5577 | 1279221.8718 | 2706131.2486 | 1279209.8823
30 | 2706126.8672 | 1279231.4236 | 2706128.5201 | 1279238.5263 | 2706131.0966 | 1279245.2454 | 2706132.8914 | 1279249.5114
31 | 2706126.8672 | 1279231.4236 | 2706116.5917 | 1279236.0025
32 | 2706133.4814 | 1279250.9138 | 2706132.8914 | 1279249.5114
33 | 2706116.5917 | 1279236.0025 | 2706095.1365 | 1279245.5634
34 | 2706074.0104 | 1279171.0853 | 2706078.2546 | 1279171.1505 | 2706082.7974 | 1279170.9098 | 2706091.3294 | 1279168.6279 | 2706101.1714 | 1279164.5345
35 | 2706101.1714 | 1279164.5345 | 2706106.3119 | 1279162.4165
36 | 2706074.0104 | 1279171.0853 | 2706054.9686 | 1279164.1006
37 | 2706068.8296 | 1279175.8742 | 2706074.0104 | 1279171.0853
38 | 2706106.3119 | 1279162.4165 | 2706115.2399 | 1279094.3312
39 | 2706133.4814 | 1279250.9138 | 2706141.323 | 1279269.5528
40 | 2706074.1365 | 1279255.9193 | 2706074.1365 | 1279255.9193 | 2706078.8206 | 1279252.8341 | 2706095.1365 | 1279245.5634
41 | 2706052.1385 | 1279163.0625 | 2706054.9686 | 1279164.1006
42 | 2706068.8296 | 1279175.8742 | 2706081.3974 | 1279177.7241 | 2706083.7528 | 1279182.5374 | 2706083.7528 | 1279182.5374
43 | 2706143.7287 | 1279275.2711 | 2706141.323 | 1279269.5528
44 | 2706070.3297 | 1279262.023 | 2706074.1365 | 1279255.9193
45 | 2706190.9818 | 1279292.4323 | 2706208.5053 | 1279285.3866
46 | 2706220.657 | 1279280.5007 | 2706208.5053 | 1279285.3866
47 | 2706220.657 | 1279280.5007 | 2706240.4913 | 1279272.5258
48 | 2706240.4913 | 1279272.5258 | 2706240.9887 | 1279272.3258 | 2706246.8081 | 1279269.6618
49 | 2706070.3297 | 1279262.023 | 2706053.5727 | 1279269.9304
50 | 2706070.3297 | 1279262.023 | 2706077.7957 | 1279278.4653
51 | 2706045.4892 | 1279273.7449 | 2706053.5727 | 1279269.9304
52 | 2706077.7957 | 1279278.4653 | 2706078.2786 | 1279279.5288
53 | 2706045.4892 | 1279273.7449 | 2706034.7413 | 1279278.8167
54 | 2706018.6217 | 1279288.1724 | 2706023.7688 | 1279283.9945 | 2706034.7413 | 1279278.8167
55 | 2706018.6217 | 1279288.1724 | 2706015.8876 | 1279285.1984 | 2706011.312 | 1279275.7733
56 | 2706018.6217 | 1279288.1724 | 2706018.4695 | 1279290.3716 | 2706018.958 | 1279292.8715 | 2706020.7735 | 1279297.2081
57 | 2706009.4732 | 1279271.9857 | 2706011.312 | 1279275.7733
58 | 2706033.8051 | 1279315.025 | 2706020.7735 | 1279297.2081
59 | 2706009.4732 | 1279271.9857 | 2706006.6367 | 1279266.1428
60 | 2706033.8051 | 1279315.025 | 2706034.5949 | 1279316.188
61 | 2706033.8051 | 1279315.025 | 2706044.6518 | 1279308.286
62 | 2706099.0446 | 1279205.2596 | 2706101.3865 | 1279210.1794 | 2706101.4009 | 1279210.6356 | 2706101.1233 | 1279211.031 | 2706088.6029 | 1279216.9323
63 | 2706099.0446 | 1279205.2596 | 2706098.0924 | 1279203.2596
64 | 2706080.3966 | 1279220.8003 | 2706088.6029 | 1279216.9323
65 | 2706080.3966 | 1279220.8003 | 2706072.2438 | 1279224.6923
66 | 2706055.5372 | 1279223.4908 | 2706059.0917 | 1279230.9708 | 2706072.2438 | 1279224.6923
67 | 2706046.6826 | 1279204.8575 | 2706053.3843 | 1279218.9604
68 | 2706046.6826 | 1279204.8575 | 2706026.2782 | 1279214.5703
69 | 2706055.5372 | 1279223.4908 | 2706053.3843 | 1279218.9604
70 | 2706006.4083 | 1279224.0286 | 2706026.2782 | 1279214.5703
71 | 2706067.8585 | 1279337.0477 | 2706072.9718 | 1279334.7956
72 | 2706003.208 | 1279259.0803 | 2706006.6367 | 1279266.1428
73 | 2706019.5444 | 1279251.5005 | 2706003.208 | 1279259.0803
74 | 2706003.208 | 1279259.0803 | 2705998.9425 | 1279261.0929
75 | 2706019.5444 | 1279251.5005 | 2706013.1179 | 1279238.0606
76 | 2706019.5444 | 1279251.5005 | 2706034.6731 | 1279244.3533
77 | 2705998.9425 | 1279261.0929 | 2705993.9959 | 1279263.4269
78 | 2706013.1179 | 1279238.0606 | 2706012.7262 | 1279237.2414
79 | 2706039.6922 | 1279241.9822 | 2706034.6731 | 1279244.3533
80 | 2705988.6218 | 1279265.9625 | 2705993.9959 | 1279263.4269
81 | 2705982.0542 | 1279269.0613 | 2705988.6218 | 1279265.9625
82 | 2705982.0542 | 1279269.0613 | 2705974.4865 | 1279272.632 | 2705972.6378 | 1279272.6432 | 2705971.1008 | 1279271.6258 | 2705953.838 | 1279243.9776
83 | 2705953.838 | 1279243.9776 | 2705950.802 | 1279239.1151
84 | 2706034.5949 | 1279316.188 | 2706047.183 | 1279334.7252
85 | 2706052.5058 | 1279303.4063 | 2706044.6518 | 1279308.286
86 | 2706047.183 | 1279334.7252 | 2706048.4156 | 1279336.5403 | 2706051.2507 | 1279340.5838 | 2706054.4515 | 1279341.8425
87 | 2706054.4515 | 1279341.8425 | 2706054.4515 | 1279341.8425 | 2706058.1861 | 1279341.1923
88 | 2706067.8585 | 1279337.0477 | 2706058.6197 | 1279341.1168 | 2706058.1861 | 1279341.1923
89 | 2706203.5453 | 1279238.6324 | 2706203.5453 | 1279238.6324 | 2706206.5422 | 1279240.3657 | 2706210.3404 | 1279240.5787 | 2706213.9127 | 1279239.9869 | 2706222.1045 | 1279236.1749
90 | 2706039.6922 | 1279241.9822 | 2706044.7195 | 1279239.6072
91 | 2706012.7262 | 1279237.2414 | 2706012.7136 | 1279237.2151
92 | 2705969.031 | 1279210.9287 | 2705971.41 | 1279215.8758
93 | 2705969.031 | 1279210.9287 | 2705966.4535 | 1279205.569
94 | 2705973.3386 | 1279219.8862 | 2705971.41 | 1279215.8758
95 | 2705996.9911 | 1279208.69 | 2705973.3386 | 1279219.8862
96 | 2705996.9911 | 1279208.69 | 2705993.8704 | 1279200.8602
97 | 2705996.9911 | 1279208.69 | 2706002.2999 | 1279220.1735 | 2706006.4083 | 1279224.0286
98 | 2705990.6178 | 1279189.9698 | 2705984.0095 | 1279176.1606
99 | 2705990.6178 | 1279189.9698 | 2705990.9016 | 1279193.4113
100 | 2705983.997 | 1279176.1344 | 2705984.0095 | 1279176.1606
101 | 2705990.9016 | 1279193.4113 | 2705993.8704 | 1279200.8602
102 | 2705990.9016 | 1279193.4113 | 2706012.0647 | 1279183.5332
103 | 2706006.4083 | 1279224.0286 | 2706012.7136 | 1279237.2151
104 | 2705977.2565 | 1279162.0491 | 2705983.997 | 1279176.1344
105 | 2706012.0647 | 1279183.5332 | 2706012.7174 | 1279183.2286
106 | 2706033.3441 | 1279173.6008 | 2706052.1385 | 1279163.0625
107 | 2706033.3441 | 1279173.6008 | 2706012.7174 | 1279183.2286
108 | 2705956.7394 | 1279122.9677 | 2705979.8753 | 1279132.6365
109 | 2706008.8787 | 1279144.7574 | 2705979.8753 | 1279132.6365
110 | 2705956.7394 | 1279122.9677 | 2705942.0217 | 1279133.7018 | 2705933.9821 | 1279139.5681
111 | 2706008.8787 | 1279144.7574 | 2705977.2565 | 1279162.0491
112 | 2705977.2565 | 1279162.0491 | 2705961.3561 | 1279170.8912
113 | 2705956.6376 | 1279173.5152 | 2705961.3561 | 1279170.8912
114 | 2705951.6933 | 1279176.2646 | 2705956.6376 | 1279173.5152
115 | 2705949.501 | 1279177.4838 | 2705946.53 | 1279179.136
116 | 2705949.501 | 1279177.4838 | 2705951.6933 | 1279176.2646
117 | 2705921.2125 | 1279193.2149 | 2705921.2125 | 1279193.2149 | 2705946.53 | 1279179.136

## bus_geodata
| x | y | coords
0 | 2706130.5635 | 1279349.4313
1 | 2706111.8429 | 1279334.7127
2 | 2706124.731 | 1279329.1592
3 | 2706106.4729 | 1279332.6064
4 | 2706146.8689 | 1279317.9819
5 | 2706098.3069 | 1279323.6371
6 | 2706186.195 | 1279322.0617
7 | 2706161.2428 | 1279310.7245
8 | 2706214.9098 | 1279317.2868
9 | 2706155.1578 | 1279300.2278
10 | 2706237.5544 | 1279308.5001
11 | 2706081.7335 | 1279330.9366
12 | 2706091.6872 | 1279309.0585
13 | 2706212.3199 | 1279217.7709
14 | 2706220.5642 | 1279219.8347
15 | 2706189.5152 | 1279210.777
16 | 2706228.1851 | 1279221.7425
17 | 2706187.7679 | 1279210.2195
18 | 2706191.9123 | 1279216.0133
19 | 2706235.8709 | 1279223.6665
20 | 2706178.462 | 1279207.2503
21 | 2706194.24 | 1279221.098
22 | 2706175.1036 | 1279206.1788
23 | 2706201.994 | 1279236.7503
24 | 2706172.7119 | 1279292.5672
25 | 2706131.2486 | 1279209.8823
26 | 2706136.209 | 1279193.7689
27 | 2706126.8672 | 1279231.4236
28 | 2706132.8914 | 1279249.5114
29 | 2706116.5917 | 1279236.0025
30 | 2706101.1714 | 1279164.5345
31 | 2706074.0104 | 1279171.0853
32 | 2706106.3119 | 1279162.4165
33 | 2706133.4814 | 1279250.9138
34 | 2706095.1365 | 1279245.5634
35 | 2706054.9686 | 1279164.1006
36 | 2706068.8296 | 1279175.8742
37 | 2706115.2399 | 1279094.3312
38 | 2706141.323 | 1279269.5528
39 | 2706074.1365 | 1279255.9193
40 | 2706143.7287 | 1279275.2711
41 | 2706190.9818 | 1279292.4323
42 | 2706208.5053 | 1279285.3866
43 | 2706220.657 | 1279280.5007
44 | 2706240.4914 | 1279272.5258
45 | 2706246.8081 | 1279269.6618
46 | 2706070.3297 | 1279262.023
47 | 2706053.5727 | 1279269.9304
48 | 2706077.7957 | 1279278.4653
49 | 2706045.4892 | 1279273.7449
50 | 2706078.2786 | 1279279.5287
51 | 2706034.7413 | 1279278.8167
52 | 2706018.6217 | 1279288.1724
53 | 2706011.312 | 1279275.7733
54 | 2706020.7735 | 1279297.2081
55 | 2706009.4732 | 1279271.9857
56 | 2706033.8051 | 1279315.025
57 | 2706099.0446 | 1279205.2596
58 | 2706088.6029 | 1279216.9323
59 | 2706098.0924 | 1279203.2596
60 | 2706080.3966 | 1279220.8003
61 | 2706072.2438 | 1279224.6923
62 | 2706083.7528 | 1279182.5374
63 | 2706046.6826 | 1279204.8575
64 | 2706053.3843 | 1279218.9604
65 | 2706026.2782 | 1279214.5703
66 | 2706055.5372 | 1279223.4908
67 | 2706089.3739 | 1279303.9639
68 | 2706072.9718 | 1279334.7956
69 | 2706006.6367 | 1279266.1428
70 | 2706003.208 | 1279259.0803
71 | 2706019.5445 | 1279251.5005
72 | 2705998.9425 | 1279261.0929
73 | 2706013.1179 | 1279238.0606
74 | 2706034.6731 | 1279244.3533
75 | 2705993.9959 | 1279263.4269
76 | 2705982.0542 | 1279269.0613
77 | 2705988.6218 | 1279265.9625
78 | 2705953.838 | 1279243.9776
79 | 2705950.802 | 1279239.1151
80 | 2706034.5949 | 1279316.188
81 | 2706044.6518 | 1279308.286
82 | 2706047.183 | 1279334.7252
83 | 2706052.5058 | 1279303.4063
84 | 2706054.4515 | 1279341.8425
85 | 2706058.1861 | 1279341.1923
86 | 2706067.8585 | 1279337.0477
87 | 2706203.5453 | 1279238.6324
88 | 2706222.1045 | 1279236.1749
89 | 2706039.6922 | 1279241.9822
90 | 2706044.7195 | 1279239.6072
91 | 2706012.7262 | 1279237.2414
92 | 2705969.031 | 1279210.9287
93 | 2705971.41 | 1279215.8758
94 | 2705966.4535 | 1279205.569
95 | 2705973.3386 | 1279219.8862
96 | 2705996.9911 | 1279208.69
97 | 2705990.6178 | 1279189.9698
98 | 2705984.0095 | 1279176.1606
99 | 2705990.9016 | 1279193.4113
100 | 2706006.4083 | 1279224.0286
101 | 2706012.7136 | 1279237.2151
102 | 2705993.8704 | 1279200.8602
103 | 2705983.997 | 1279176.1344
104 | 2706012.0647 | 1279183.5332
105 | 2706033.3441 | 1279173.6008
106 | 2706052.1385 | 1279163.0625
107 | 2706012.7174 | 1279183.2286
108 | 2705979.8753 | 1279132.6365
109 | 2705956.7394 | 1279122.9677
110 | 2706008.8787 | 1279144.7574
111 | 2705933.9821 | 1279139.5681
112 | 2705977.2565 | 1279162.0491
113 | 2705961.3561 | 1279170.8912
114 | 2705956.6376 | 1279173.5152
115 | 2705949.501 | 1279177.4838
116 | 2705946.53 | 1279179.136
117 | 2705951.6933 | 1279176.2646
118 | 2705921.2125 | 1279193.2149
119 | 2706070.3297 | 1279262.023

## line_std_types
| c_nf_per_km | r_ohm_per_km | x_ohm_per_km | max_i_ka | type | q_mm2 | alpha | voltage_rating
NAYY 4x50 SE | 210 | 0.642 | 0.083 | 0.142 | cs | 50 | 0.00403 | LV
NAYY 4x120 SE | 264 | 0.225 | 0.08 | 0.242 | cs | 120 | 0.00403 | LV
NAYY 4x150 SE | 261 | 0.208 | 0.08 | 0.27 | cs | 150 | 0.00403 | LV
NA2XS2Y 1x95 RM/25 12/20 kV | 216 | 0.313 | 0.132 | 0.252 | cs | 95 | 0.00403 | MV
NA2XS2Y 1x185 RM/25 12/20 kV | 273 | 0.161 | 0.117 | 0.362 | cs | 185 | 0.00403 | MV
NA2XS2Y 1x240 RM/25 12/20 kV | 304 | 0.122 | 0.112 | 0.421 | cs | 240 | 0.00403 | MV
NA2XS2Y 1x95 RM/25 6/10 kV | 315 | 0.313 | 0.123 | 0.249 | cs | 95 | 0.00403 | MV
NA2XS2Y 1x185 RM/25 6/10 kV | 406 | 0.161 | 0.11 | 0.358 | cs | 185 | 0.00403 | MV
NA2XS2Y 1x240 RM/25 6/10 kV | 456 | 0.122 | 0.105 | 0.416 | cs | 240 | 0.00403 | MV
NA2XS2Y 1x150 RM/25 12/20 kV | 250 | 0.206 | 0.116 | 0.319 | cs | 150 | 0.00403 | MV
NA2XS2Y 1x120 RM/25 12/20 kV | 230 | 0.253 | 0.119 | 0.283 | cs | 120 | 0.00403 | MV
NA2XS2Y 1x70 RM/25 12/20 kV | 190 | 0.443 | 0.132 | 0.22 | cs | 70 | 0.00403 | MV
NA2XS2Y 1x150 RM/25 6/10 kV | 360 | 0.206 | 0.11 | 0.315 | cs | 150 | 0.00403 | MV
NA2XS2Y 1x120 RM/25 6/10 kV | 340 | 0.253 | 0.113 | 0.28 | cs | 120 | 0.00403 | MV
NA2XS2Y 1x70 RM/25 6/10 kV | 280 | 0.443 | 0.123 | 0.217 | cs | 70 | 0.00403 | MV
N2XS(FL)2Y 1x120 RM/35 64/110 kV | 112 | 0.153 | 0.166 | 0.366 | cs | 120 | 0.00393 | HV
N2XS(FL)2Y 1x185 RM/35 64/110 kV | 125 | 0.099 | 0.156 | 0.457 | cs | 185 | 0.00393 | HV
N2XS(FL)2Y 1x240 RM/35 64/110 kV | 135 | 0.075 | 0.149 | 0.526 | cs | 240 | 0.00393 | HV
N2XS(FL)2Y 1x300 RM/35 64/110 kV | 144 | 0.06 | 0.144 | 0.588 | cs | 300 | 0.00393 | HV
15-AL1/3-ST1A 0.4 | 11 | 1.8769 | 0.35 | 0.105 | ol | 16 | 0.00403 | LV
24-AL1/4-ST1A 0.4 | 11.25 | 1.2012 | 0.335 | 0.14 | ol | 24 | 0.00403 | LV
48-AL1/8-ST1A 0.4 | 12.2 | 0.5939 | 0.3 | 0.21 | ol | 48 | 0.00403 | LV
94-AL1/15-ST1A 0.4 | 13.2 | 0.306 | 0.29 | 0.35 | ol | 94 | 0.00403 | LV
34-AL1/6-ST1A 10.0 | 9.7 | 0.8342 | 0.36 | 0.17 | ol | 34 | 0.00403 | MV
48-AL1/8-ST1A 10.0 | 10.1 | 0.5939 | 0.35 | 0.21 | ol | 48 | 0.00403 | MV
70-AL1/11-ST1A 10.0 | 10.4 | 0.4132 | 0.339 | 0.29 | ol | 70 | 0.00403 | MV
94-AL1/15-ST1A 10.0 | 10.75 | 0.306 | 0.33 | 0.35 | ol | 94 | 0.00403 | MV
122-AL1/20-ST1A 10.0 | 11.1 | 0.2376 | 0.323 | 0.41 | ol | 122 | 0.00403 | MV
149-AL1/24-ST1A 10.0 | 11.25 | 0.194 | 0.315 | 0.47 | ol | 149 | 0.00403 | MV
34-AL1/6-ST1A 20.0 | 9.15 | 0.8342 | 0.382 | 0.17 | ol | 34 | 0.00403 | MV
48-AL1/8-ST1A 20.0 | 9.5 | 0.5939 | 0.372 | 0.21 | ol | 48 | 0.00403 | MV
70-AL1/11-ST1A 20.0 | 9.7 | 0.4132 | 0.36 | 0.29 | ol | 70 | 0.00403 | MV
94-AL1/15-ST1A 20.0 | 10 | 0.306 | 0.35 | 0.35 | ol | 94 | 0.00403 | MV
122-AL1/20-ST1A 20.0 | 10.3 | 0.2376 | 0.344 | 0.41 | ol | 122 | 0.00403 | MV
149-AL1/24-ST1A 20.0 | 10.5 | 0.194 | 0.337 | 0.47 | ol | 149 | 0.00403 | MV
184-AL1/30-ST1A 20.0 | 10.75 | 0.1571 | 0.33 | 0.535 | ol | 184 | 0.00403 | MV
243-AL1/39-ST1A 20.0 | 11 | 0.1188 | 0.32 | 0.645 | ol | 243 | 0.00403 | MV
48-AL1/8-ST1A 110.0 | 8 | 0.5939 | 0.46 | 0.21 | ol | 48 | 0.00403 | HV
70-AL1/11-ST1A 110.0 | 8.4 | 0.4132 | 0.45 | 0.29 | ol | 70 | 0.00403 | HV
94-AL1/15-ST1A 110.0 | 8.65 | 0.306 | 0.44 | 0.35 | ol | 94 | 0.00403 | HV
122-AL1/20-ST1A 110.0 | 8.5 | 0.2376 | 0.43 | 0.41 | ol | 122 | 0.00403 | HV
149-AL1/24-ST1A 110.0 | 8.75 | 0.194 | 0.41 | 0.47 | ol | 149 | 0.00403 | HV
184-AL1/30-ST1A 110.0 | 8.8 | 0.1571 | 0.4 | 0.535 | ol | 184 | 0.00403 | HV
243-AL1/39-ST1A 110.0 | 9 | 0.1188 | 0.39 | 0.645 | ol | 243 | 0.00403 | HV
305-AL1/39-ST1A 110.0 | 9.2 | 0.0949 | 0.38 | 0.74 | ol | 305 | 0.00403 | HV
490-AL1/64-ST1A 110.0 | 9.75 | 0.059 | 0.37 | 0.96 | ol | 490 | 0.00403 | HV
679-AL1/86-ST1A 110.0 | 9.95 | 0.042 | 0.36 | 1.15 | ol | 679 | 0.00403 | HV
490-AL1/64-ST1A 220.0 | 10 | 0.059 | 0.285 | 0.96 | ol | 490 | 0.00403 | HV
679-AL1/86-ST1A 220.0 | 11.7 | 0.042 | 0.275 | 1.15 | ol | 679 | 0.00403 | HV
490-AL1/64-ST1A 380.0 | 11 | 0.059 | 0.253 | 0.96 | ol | 490 | 0.00403 | HV
679-AL1/86-ST1A 380.0 | 14.6 | 0.042 | 0.25 | 1.15 | ol | 679 | 0.00403 | HV

## trafo_std_types
| i0_percent | pfe_kw | vkr_percent | sn_mva | vn_lv_kv | vn_hv_kv | vk_percent | shift_degree | vector_group | tap_side | tap_neutral | tap_min | tap_max | tap_step_degree | tap_step_percent | tap_phase_shifter
160 MVA 380/110 kV | 0.06 | 60 | 0.25 | 160 | 110 | 380 | 12.2 | 0 | Yy0 | hv | 0 | -9 | 9 | 0 | 1.5 | FALSE
100 MVA 220/110 kV | 0.06 | 55 | 0.26 | 100 | 110 | 220 | 12 | 0 | Yy0 | hv | 0 | -9 | 9 | 0 | 1.5 | FALSE
63 MVA 110/20 kV | 0.04 | 22 | 0.32 | 63 | 20 | 110 | 18 | 150 | YNd5 | hv | 0 | -9 | 9 | 0 | 1.5 | FALSE
40 MVA 110/20 kV | 0.05 | 18 | 0.34 | 40 | 20 | 110 | 16.2 | 150 | YNd5 | hv | 0 | -9 | 9 | 0 | 1.5 | FALSE
25 MVA 110/20 kV | 0.07 | 14 | 0.41 | 25 | 20 | 110 | 12 | 150 | YNd5 | hv | 0 | -9 | 9 | 0 | 1.5 | FALSE
63 MVA 110/10 kV | 0.04 | 22 | 0.32 | 63 | 10 | 110 | 18 | 150 | YNd5 | hv | 0 | -9 | 9 | 0 | 1.5 | FALSE
40 MVA 110/10 kV | 0.05 | 18 | 0.34 | 40 | 10 | 110 | 16.2 | 150 | YNd5 | hv | 0 | -9 | 9 | 0 | 1.5 | FALSE
25 MVA 110/10 kV | 0.07 | 14 | 0.41 | 25 | 10 | 110 | 12 | 150 | YNd5 | hv | 0 | -9 | 9 | 0 | 1.5 | FALSE
0.25 MVA 20/0.4 kV | 0.32 | 0.8 | 1.44 | 0.25 | 0.4 | 20 | 6 | 150 | Yzn5 | hv | 0 | -2 | 2 | 0 | 2.5 | FALSE
0.4 MVA 20/0.4 kV | 0.3375 | 1.35 | 1.425 | 0.4 | 0.4 | 20 | 6 | 150 | Dyn5 | hv | 0 | -2 | 2 | 0 | 2.5 | FALSE
0.63 MVA 20/0.4 kV | 0.2619 | 1.65 | 1.206 | 0.63 | 0.4 | 20 | 6 | 150 | Dyn5 | hv | 0 | -2 | 2 | 0 | 2.5 | FALSE
0.25 MVA 10/0.4 kV | 0.24 | 0.6 | 1.2 | 0.25 | 0.4 | 10 | 4 | 150 | Dyn5 | hv | 0 | -2 | 2 | 0 | 2.5 | FALSE
0.4 MVA 10/0.4 kV | 0.2375 | 0.95 | 1.325 | 0.4 | 0.4 | 10 | 4 | 150 | Dyn5 | hv | 0 | -2 | 2 | 0 | 2.5 | FALSE
0.63 MVA 10/0.4 kV | 0.1873 | 1.18 | 1.0794 | 0.63 | 0.4 | 10 | 4 | 150 | Dyn5 | hv | 0 | -2 | 2 | 0 | 2.5 | FALSE

## trafo3w_std_types
| sn_hv_mva | sn_mv_mva | sn_lv_mva | vn_hv_kv | vn_mv_kv | vn_lv_kv | vk_hv_percent | vk_mv_percent | vk_lv_percent | vkr_hv_percent | vkr_mv_percent | vkr_lv_percent | pfe_kw | i0_percent | shift_mv_degree | shift_lv_degree | vector_group | tap_side | tap_neutral | tap_min | tap_max | tap_step_percent
63/25/38 MVA 110/20/10 kV | 63 | 25 | 38 | 110 | 20 | 10 | 10.4 | 10.4 | 10.4 | 0.28 | 0.32 | 0.35 | 35 | 0.89 | 0 | 0 | YN0yn0yn0 | hv | 0 | -10 | 10 | 1.2
63/25/38 MVA 110/10/10 kV | 63 | 25 | 38 | 110 | 10 | 10 | 10.4 | 10.4 | 10.4 | 0.28 | 0.32 | 0.35 | 35 | 0.89 | 0 | 0 | YN0yn0yn0 | hv | 0 | -10 | 10 | 1.2

## fuse_std_types
| fuse_type | i_rated_a | t_avg | t_min | t_total | x_avg | x_min | x_total
HV 100A | HV 100A | 100 | 0 | [10.0, 3.64, 0.854, 0.281, 0.1, 0.0531, 0.022, 0.01] | [10.0, 4.267, 1.21, 0.403, 0.1, 0.058, 0.022, 0.01] | 0 | [300.0, 350.0, 450.0, 550.0, 700.0, 850.0, 1200.0, 1752.0] | [600.0, 700.0, 900.0, 1150.0, 1665.0, 2000.0, 3000.0, 4313.0]
HV 10A | HV 10A | 10 | 0 | [10.0, 1675.0, 0.344, 0.156, 0.1, 0.0417, 0.0171, 0.01] | [10.0, 1.3, 0.3, 0.155, 0.1, 0.0555, 0.023, 0.01] | 0 | [30.0, 32.0, 35.0, 37.0, 39.0, 50.0, 70.0, 88.0] | [60.0, 70.0, 80.0, 87.0, 94.0, 110.0, 150.0, 216.0]
HV 125A | HV 125A | 125 | 0 | [10.0, 1.82, 0.344, 0.1, 0.0467, 0.0269, 0.01] | [10.0, 2.478, 0.426, 0.1, 0.0427, 0.0211, 0.01] | 0 | [375.0, 500.0, 700.0, 925.0, 1200.0, 1500.0, 2341.0] | [750.0, 1000.0, 1500.0, 2200.0, 3000.0, 4000.0, 5765.0]
HV 160A | HV 160A | 160 | 0 | [10.0, 4.15, 1.03, 0.198, 0.1, 0.051, 0.0172, 0.01] | [10.0, 2.3, 0.734, 0.274, 0.1, 0.046, 0.0177, 0.01] | 0 | [480.0, 550.0, 700.0, 1000.0, 1260.0, 1600.0, 2500.0, 3227.0] | [960.0, 1300.0, 1700.0, 2200.0, 2996.0, 4000.0, 6000.0, 7946.0]
HV 16A | HV 16A | 16 | 0 | [10.0, 0.352, 0.164, 0.1, 0.0649, 0.0342, 0.01] | [10.0, 2.34, 0.722, 0.181, 0.1, 0.055, 0.0296, 0.01] | 0 | [48.0, 60.0, 65.0, 71.0, 80.0, 100.0, 162.0] | [96.0, 110.0, 125.0, 150.0, 168.0, 200.0, 250.0, 398.0]
HV 200A | HV 200A | 200 | 0 | [10.0, 4.267, 1.21, 0.403, 0.1, 0.058, 0.022, 0.01] | [10.0, 3.73, 1.654, 0.328, 0.1, 0.0531, 0.019, 0.01] | 0 | [600.0, 700.0, 900.0, 1150.0, 1665.0, 2000.0, 3000.0, 4313.0] | [1200.0, 1500.0, 1800.0, 2700.0, 3960.0, 5000.0, 7500.0, 10620.0]
HV 20A | HV 20A | 20 | 0 | [10.0, 1.3, 0.3, 0.155, 0.1, 0.0555, 0.023, 0.01] | [10.0, 1.3, 0.161, 0.1, 0.0611, 0.0399, 0.0141, 0.01] | 0 | [60.0, 70.0, 80.0, 87.0, 94.0, 110.0, 150.0, 216.0] | [120.0, 150.0, 200.0, 223.0, 260.0, 300.0, 450.0, 532.0]
HV 25A | HV 25A | 25 | 0 | [10.0, 2.512, 0.833, 0.299, 0.1, 0.0372, 0.0223, 0.01] | [10.0, 3.125, 0.597, 0.198, 0.1, 0.0378, 0.022, 0.01] | 0 | [75.0, 82.0, 90.0, 100.0, 124.0, 170.0, 200.0, 289.0] | [150.0, 170.0, 210.0, 250.0, 294.0, 400.0, 500.0, 711.0]
HV 31.5A | HV 31.5A | 31.5 | 0 | [10.0, 2.34, 0.722, 0.181, 0.1, 0.055, 0.0296, 0.01] | [10.0, 2.84, 0.368, 0.164, 0.1, 0.0621, 0.0378, 0.0195, 0.01] | 0 | [95.0, 110.0, 125.0, 150.0, 165.0, 200.0, 250.0, 390.0] | [189.0, 220.0, 300.0, 350.0, 393.0, 450.0, 530.0, 700.0, 960.0]
HV 40A | HV 40A | 40 | 0 | [10.0, 1.3, 0.161, 0.1, 0.0611, 0.0399, 0.0141, 0.01] | [10.0, 2.05, 0.369, 0.198, 0.1, 0.051, 0.0298, 0.01] | 0 | [120.0, 150.0, 200.0, 223.0, 260.0, 300.0, 450.0, 532.0] | [240.0, 300.0, 400.0, 450.0, 530.0, 650.0, 800.0, 1311.0]
HV 50A | HV 50A | 50 | 0 | [10.0, 3.215, 0.597, 0.198, 0.1, 0.0378, 0.022, 0.01] | [10.0, 3.64, 0.854, 0.281, 0.1, 0.0531, 0.022, 0.01] | 0 | [150.0, 170.0, 210.0, 250.0, 294.0, 400.0, 500.0, 711.0] | [300.0, 350.0, 450.0, 550.0, 700.0, 850.0, 1200.0, 1752.0]
HV 6.3A | HV 6.3A | 6.3 | 0 | [10.0, 1.39, 0.344, 0.168, 0.1, 0.056, 0.0263, 0.01] | [10.0, 1.711, 0.516, 0.198, 0.1, 0.0634, 0.0303, 0.01] | 0 | [19.0, 19.5, 20.4, 20.8, 22.0, 25.0, 32.0, 48.0] | [38.0, 40.0, 43.0, 48.0, 53.0, 60.0, 75.0, 118.0]
HV 63A | HV 63A | 63 | 0 | [10.0, 2.84, 0.368, 0.164, 0.1, 0.0621, 0.0378, 0.0195, 0.01] | [10.0, 1.82, 0.344, 0.1, 0.0467, 0.0269, 0.01] | 0 | [189.0, 220.0, 300.0, 350.0, 393.0, 450.0, 530.0, 700.0, 961.0] | [378.0, 500.0, 700.0, 934.0, 1200.0, 1500.0, 2366.0]
HV 80A | HV 80A | 80 | 0 | [10.0, 2.05, 0.369, 0.198, 0.1, 0.051, 0.0298, 0.01] | [10.0, 4.15, 1.03, 0.198, 0.1, 0.051, 0.0172, 0.01] | 0 | [240.0, 300.0, 400.0, 450.0, 530.0, 650.0, 800.0, 1311.0] | [480.0, 550.0, 700.0, 1000.0, 1260.0, 1600.0, 2500.0, 3227.0]
Siemens NH-1-100 | Siemens NH-1-100 | 100 | [5400.0, 2000.0, 400.0, 20.0, 1.0, 0.2, 0.012, 0.004] | 0 | 0 | [150.0, 190.0, 250.0, 430.0, 900.0, 1250.0, 2700.0, 3600.0] | 0 | 0
Siemens NH-1-125 | Siemens NH-1-125 | 125 | [4800.0, 120.0, 7.0, 0.1, 0.004] | 0 | 0 | [180.0, 400.0, 740.0, 2000.0, 4250.0] | 0 | 0
Siemens NH-1-16 | Siemens NH-1-16 | 16 | [4000.0, 400.0, 2.0, 0.1, 0.04, 0.01] | 0 | 0 | [26.0, 35.0, 75.0, 150.0, 200.0, 300.0] | 0 | 0
Siemens NH-1-160 | Siemens NH-1-160 | 160 | [4800.0, 120.0, 7.0, 0.1, 0.004] | 0 | 0 | [210.0, 500.0, 900.0, 2300.0, 5000.0] | 0 | 0
Siemens NH-1-25 | Siemens NH-1-25 | 25 | [4000.0, 1000.0, 10.0, 0.2, 0.02, 0.01] | 0 | 0 | [40.0, 50.0, 100.0, 210.0, 400.0, 500.0] | 0 | 0
Siemens NH-1-50 | Siemens NH-1-50 | 50 | [4000.0, 40.0, 4.0, 1.0, 0.02, 0.01] | 0 | 0 | [86.0, 200.0, 300.0, 400.0, 1000.0, 1280.0] | 0 | 0
Siemens NH-1-63 | Siemens NH-1-63 | 63 | [4000.0, 100.0, 10.0, 2.0, 0.04, 0.01] | 0 | 0 | [100.0, 200.0, 300.0, 400.0, 1000.0, 1500.0] | 0 | 0
Siemens NH-1-80 | Siemens NH-1-80 | 80 | [4800.0, 120.0, 7.0, 0.1, 0.01] | 0 | 0 | [150.58, 250.0, 450.0, 1150.0, 2470.0] | 0 | 0
Siemens NH-2-1000 | Siemens NH-2-1000 | 1000 | [4800.0, 120.0, 7.0, 0.1, 0.004] | 0 | 0 | [1900.0, 3500.0, 8400.0, 24000.0, 52000.0] | 0 | 0
Siemens NH-2-200 | Siemens NH-2-200 | 200 | [4800.0, 120.0, 7.0, 0.1, 0.004] | 0 | 0 | [280.0, 650.0, 1200.0, 3000.0, 7000.0] | 0 | 0
Siemens NH-2-224 | Siemens NH-2-224 | 224 | [4800.0, 120.0, 7.0, 0.2, 0.04, 0.004] | 0 | 0 | [400.0, 750.0, 1453.0, 3025.0, 4315.0, 7600.0] | 0 | 0
Siemens NH-2-250 | Siemens NH-2-250 | 250 | [4800.0, 120.0, 7.0, 0.1, 0.004] | 0 | 0 | [450.0, 800.0, 1650.0, 4000.0, 8500.0] | 0 | 0
Siemens NH-2-315 | Siemens NH-2-315 | 315 | [4800.0, 120.0, 7.0, 0.1, 0.004] | 0 | 0 | [550.0, 920.0, 1900.0, 5000.0, 11000.0] | 0 | 0
Siemens NH-2-355 | Siemens NH-2-355 | 355 | [4800.0, 120.0, 6.0, 0.1, 0.004] | 0 | 0 | [650.0, 1116.27, 2350.0, 5840.0, 12790.0] | 0 | 0
Siemens NH-2-400 | Siemens NH-2-400 | 400 | [4800.0, 120.0, 7.0, 0.1, 0.004] | 0 | 0 | [720.0, 1350.0, 2800.0, 6500.0, 15000.0] | 0 | 0
Siemens NH-2-425 | Siemens NH-2-425 | 425 | [4800.0, 120.0, 7.0, 0.1, 0.004] | 0 | 0 | [850.0, 1500.0, 3050.0, 7500.0, 16500.0] | 0 | 0
Siemens NH-2-630 | Siemens NH-2-630 | 630 | [4800.0, 120.0, 7.0, 0.1, 0.004] | 0 | 0 | [1200.0, 2000.0, 4800.0, 12000.0, 26000.0] | 0 | 0

## dtypes
| element | column | dtype
0 | bus | name | object
1 | bus | vn_kv | float64
2 | bus | type | object
3 | bus | zone | object
4 | bus | in_service | bool
5 | load | name | object
6 | load | bus | uint32
7 | load | p_mw | float64
8 | load | q_mvar | float64
9 | load | const_z_percent | float64
10 | load | const_i_percent | float64
11 | load | sn_mva | float64
12 | load | scaling | float64
13 | load | in_service | bool
14 | load | type | object
15 | ext_grid | name | object
16 | ext_grid | bus | uint32
17 | ext_grid | vm_pu | float64
18 | ext_grid | va_degree | float64
19 | ext_grid | slack_weight | float64
20 | ext_grid | in_service | bool
21 | line | name | object
22 | line | std_type | object
23 | line | from_bus | uint32
24 | line | to_bus | uint32
25 | line | length_km | float64
26 | line | r_ohm_per_km | float64
27 | line | x_ohm_per_km | float64
28 | line | c_nf_per_km | float64
29 | line | g_us_per_km | float64
30 | line | max_i_ka | float64
31 | line | df | float64
32 | line | parallel | uint32
33 | line | type | object
34 | line | in_service | bool
35 | trafo | name | object
36 | trafo | std_type | object
37 | trafo | hv_bus | uint32
38 | trafo | lv_bus | uint32
39 | trafo | sn_mva | float64
40 | trafo | vn_hv_kv | float64
41 | trafo | vn_lv_kv | float64
42 | trafo | vk_percent | float64
43 | trafo | vkr_percent | float64
44 | trafo | pfe_kw | float64
45 | trafo | i0_percent | float64
46 | trafo | shift_degree | float64
47 | trafo | tap_side | object
48 | trafo | tap_neutral | int32
49 | trafo | tap_min | int32
50 | trafo | tap_max | int32
51 | trafo | tap_step_percent | float64
52 | trafo | tap_step_degree | float64
53 | trafo | tap_pos | int32
54 | trafo | tap_phase_shifter | bool
55 | trafo | parallel | uint32
56 | trafo | df | float64
57 | trafo | in_service | bool
58 | line_geodata | coords | object
59 | bus_geodata | x | float64
60 | bus_geodata | y | float64
61 | bus_geodata | coords | object

## parameters
| version | format_version | converged | OPF_converged | name | f_hz | sn_mva
0 | 2.14.6 | 2.14.0 | FALSE | FALSE |  | 50 | 1