## bus
| name | vn_kv | type | zone | in_service
0 | bus_LV_2964-1_0_2_node_0 | 0.4 | n |  | TRUE
1 | bus_LV_2964-1_0_2_node_1 | 0.4 | n |  | TRUE
2 | bus_LV_2964-1_0_2_node_2 | 0.4 | n |  | TRUE
3 | bus_LV_2964-1_0_2_node_51 | 0.4 | n |  | TRUE
4 | bus_LV_2964-1_0_2_node_14 | 0.4 | n |  | TRUE
5 | bus_LV_2964-1_0_2_node_4 | 0.4 | n |  | TRUE
6 | bus_LV_2964-1_0_2_node_25 | 0.4 | n |  | TRUE
7 | bus_LV_2964-1_0_2_node_43 | 0.4 | n |  | TRUE
8 | bus_LV_2964-1_0_2_node_5 | 0.4 | n |  | TRUE
9 | bus_LV_2964-1_0_2_node_54 | 0.4 | n |  | TRUE
10 | bus_LV_2964-1_0_2_node_6 | 0.4 | n |  | TRUE
11 | bus_LV_2964-1_0_2_node_58 | 0.4 | n |  | TRUE
12 | bus_LV_2964-1_0_2_node_7 | 0.4 | n |  | TRUE
13 | bus_LV_2964-1_0_2_node_57 | 0.4 | n |  | TRUE
14 | bus_LV_2964-1_0_2_node_60 | 0.4 | n |  | TRUE
15 | bus_LV_2964-1_0_2_node_9 | 0.4 | n |  | TRUE
16 | bus_LV_2964-1_0_2_node_18 | 0.4 | n |  | TRUE
17 | bus_LV_2964-1_0_2_node_22 | 0.4 | n |  | TRUE
18 | bus_LV_2964-1_0_2_node_48 | 0.4 | n |  | TRUE
19 | bus_LV_2964-1_0_2_node_10 | 0.4 | n |  | TRUE
20 | bus_LV_2964-1_0_2_node_23 | 0.4 | n |  | TRUE
21 | bus_LV_2964-1_0_2_node_31 | 0.4 | n |  | TRUE
22 | bus_LV_2964-1_0_2_node_11 | 0.4 | n |  | TRUE
23 | bus_LV_2964-1_0_2_node_26 | 0.4 | n |  | TRUE
24 | bus_LV_2964-1_0_2_node_30 | 0.4 | n |  | TRUE
25 | bus_LV_2964-1_0_2_node_12 | 0.4 | n |  | TRUE
26 | bus_LV_2964-1_0_2_node_37 | 0.4 | n |  | TRUE
27 | bus_LV_2964-1_0_2_node_38 | 0.4 | n |  | TRUE
28 | bus_LV_2964-1_0_2_node_35 | 0.4 | n |  | TRUE
29 | bus_LV_2964-1_0_2_node_49 | 0.4 | n |  | TRUE
30 | bus_LV_2964-1_0_2_node_16 | 0.4 | n |  | TRUE
31 | bus_LV_2964-1_0_2_node_63 | 0.4 | n |  | TRUE
32 | bus_LV_2964-1_0_2_node_62 | 0.4 | n |  | TRUE
33 | bus_LV_2964-1_0_2_node_17 | 0.4 | n |  | TRUE
34 | bus_LV_2964-1_0_2_node_28 | 0.4 | n |  | TRUE
35 | bus_LV_2964-1_0_2_node_19 | 0.4 | n |  | TRUE
36 | bus_LV_2964-1_0_2_node_27 | 0.4 | n |  | TRUE
37 | bus_LV_2964-1_0_2_node_50 | 0.4 | n |  | TRUE
38 | bus_LV_2964-1_0_2_node_20 | 0.4 | n |  | TRUE
39 | bus_LV_2964-1_0_2_node_29 | 0.4 | n |  | TRUE
40 | bus_LV_2964-1_0_2_node_21 | 0.4 | n |  | TRUE
41 | bus_LV_2964-1_0_2_node_45 | 0.4 | n |  | TRUE
42 | bus_LV_2964-1_0_2_node_44 | 0.4 | n |  | TRUE
43 | bus_LV_2964-1_0_2_node_34 | 0.4 | n |  | TRUE
44 | bus_LV_2964-1_0_2_node_56 | 0.4 | n |  | TRUE
45 | bus_LV_2964-1_0_2_node_55 | 0.4 | n |  | TRUE
46 | bus_LV_2964-1_0_2_node_52 | 0.4 | n |  | TRUE
47 | bus_LV_2964-1_0_2_node_59 | 0.4 | n |  | TRUE
48 | bus_LV_2964-1_0_2_node_61 | 0.4 | n |  | TRUE
49 | bus_LV_2964-1_0_2_node_47 | 0.4 | n |  | TRUE
50 | bus_LV_2964-1_0_2_node_36 | 0.4 | n |  | TRUE
51 | bus_LV_2964-1_0_2_node_33 | 0.4 | n |  | TRUE
52 | bus_LV_2964-1_0_2_node_32 | 0.4 | n |  | TRUE
53 | bus_LV_2964-1_0_2_node_46 | 0.4 | n |  | TRUE
54 | bus_LV_2964-1_0_2_node_39 | 0.4 | n |  | TRUE
55 | bus_LV_2964-1_0_2_node_41 | 0.4 | n |  | TRUE
56 | bus_LV_2964-1_0_2_node_40 | 0.4 | n |  | TRUE
57 | bus_LV_2964-1_0_2_node_42 | 0.4 | n |  | TRUE
58 | bus_LV_2964-1_0_2_node_53 | 0.4 | n |  | TRUE
59 | bus_MV_402_1_node_82 | 20 | n |  | TRUE

## load
| name | bus | p_mw | q_mvar | const_z_percent | const_i_percent | sn_mva | scaling | in_service | type
0 | LV_2964-1_0_2_load_0 | 0 | 0.014847 | 0.0037209 | 0 | 0 |  | 1 | TRUE | wye
1 | LV_2964-1_0_2_load_51 | 3 | 0.0024674 | 0.00061839 | 0 | 0 |  | 1 | TRUE | wye
2 | LV_2964-1_0_2_load_43 | 7 | 0.02033 | 0.0050952 | 0 | 0 |  | 1 | TRUE | wye
3 | LV_2964-1_0_2_load_54 | 9 | 0.0012101 | 0.00030327 | 0 | 0 |  | 1 | TRUE | wye
4 | LV_2964-1_0_2_load_58 | 11 | 0.0016444 | 0.00041214 | 0 | 0 |  | 1 | TRUE | wye
5 | LV_2964-1_0_2_load_60 | 14 | 0.0037765 | 0.00094649 | 0 | 0 |  | 1 | TRUE | wye
6 | LV_2964-1_0_2_load_48 | 18 | 0.002631 | 0.00065939 | 0 | 0 |  | 1 | TRUE | wye
7 | LV_2964-1_0_2_load_31 | 21 | 0.0079867 | 0.0020017 | 0 | 0 |  | 1 | TRUE | wye
8 | LV_2964-1_0_2_load_30 | 24 | 0.047418 | 0.011884 | 0 | 0 |  | 1 | TRUE | wye
9 | LV_2964-1_0_2_load_37 | 26 | 0.0021394 | 0.00053618 | 0 | 0 |  | 1 | TRUE | wye
10 | LV_2964-1_0_2_load_38 | 27 | 0.0035058 | 0.00087863 | 0 | 0 |  | 1 | TRUE | wye
11 | LV_2964-1_0_2_load_49 | 29 | 0.0054351 | 0.0013622 | 0 | 0 |  | 1 | TRUE | wye
12 | LV_2964-1_0_2_load_63 | 31 | 0.0065216 | 0.0016345 | 0 | 0 |  | 1 | TRUE | wye
13 | LV_2964-1_0_2_load_62 | 32 | 0.0055062 | 0.00138 | 0 | 0 |  | 1 | TRUE | wye
14 | LV_2964-1_0_2_load_28 | 34 | 0.004918 | 0.0012326 | 0 | 0 |  | 1 | TRUE | wye
15 | LV_2964-1_0_2_load_27 | 36 | 0.017159 | 0.0043006 | 0 | 0 |  | 1 | TRUE | wye
16 | LV_2964-1_0_2_load_45 | 41 | 0.0036081 | 0.00090429 | 0 | 0 |  | 1 | TRUE | wye
17 | LV_2964-1_0_2_load_44 | 42 | 0.0049873 | 0.0012499 | 0 | 0 |  | 1 | TRUE | wye
18 | LV_2964-1_0_2_load_34 | 43 | 0.0021706 | 0.00054401 | 0 | 0 |  | 1 | TRUE | wye
19 | LV_2964-1_0_2_load_56 | 44 | 0.0089882 | 0.0022527 | 0 | 0 |  | 1 | TRUE | wye
20 | LV_2964-1_0_2_load_55 | 45 | 0.004603 | 0.0011536 | 0 | 0 |  | 1 | TRUE | wye
21 | LV_2964-1_0_2_load_52 | 46 | 0.0014485 | 0.00036303 | 0 | 0 |  | 1 | TRUE | wye
22 | LV_2964-1_0_2_load_59 | 47 | 0.0016384 | 0.00041062 | 0 | 0 |  | 1 | TRUE | wye
23 | LV_2964-1_0_2_load_61 | 48 | 0.0049827 | 0.0012488 | 0 | 0 |  | 1 | TRUE | wye
24 | LV_2964-1_0_2_load_47 | 49 | 0.0010413 | 0.00026096 | 0 | 0 |  | 1 | TRUE | wye
25 | LV_2964-1_0_2_load_36 | 50 | 0.0028396 | 0.00071167 | 0 | 0 |  | 1 | TRUE | wye
26 | LV_2964-1_0_2_load_33 | 51 | 0.0025796 | 0.00064651 | 0 | 0 |  | 1 | TRUE | wye
27 | LV_2964-1_0_2_load_32 | 52 | 0.004219 | 0.0010574 | 0 | 0 |  | 1 | TRUE | wye
28 | LV_2964-1_0_2_load_46 | 53 | 0.0084172 | 0.0021096 | 0 | 0 |  | 1 | TRUE | wye
29 | LV_2964-1_0_2_load_39 | 54 | 0.0036208 | 0.00090747 | 0 | 0 |  | 1 | TRUE | wye
30 | LV_2964-1_0_2_load_41 | 55 | 0.0028208 | 0.00070695 | 0 | 0 |  | 1 | TRUE | wye
31 | LV_2964-1_0_2_load_40 | 56 | 0.0061977 | 0.0015533 | 0 | 0 |  | 1 | TRUE | wye
32 | LV_2964-1_0_2_load_42 | 57 | 0.0032619 | 0.00081752 | 0 | 0 |  | 1 | TRUE | wye
33 | LV_2964-1_0_2_load_53 | 58 | 0.0022332 | 0.0005597 | 0 | 0 |  | 1 | TRUE | wye

## ext_grid
| name | bus | vm_pu | va_degree | slack_weight | in_service
0 |  | 24 | 1 | 0 | 1 | TRUE

## line
| name | std_type | from_bus | to_bus | length_km | r_ohm_per_km | x_ohm_per_km | c_nf_per_km | g_us_per_km | max_i_ka | df | parallel | type | in_service
0 | LV_2964-1_0_2_line_0 | NAYY 4x150 SE | 0 | 1 | 0.031715 | 0.208 | 0.08 | 261 | 0 | 0.27 | 1 | 1 | cs | TRUE
1 | LV_2964-1_0_2_line_1 | NAYY 4x150 SE | 1 | 2 | 0.065176 | 0.208 | 0.08 | 261 | 0 | 0.27 | 1 | 1 | cs | TRUE
2 | LV_2964-1_0_2_line_2 | NAYY 4x150 SE | 2 | 3 | 0.035415 | 0.208 | 0.08 | 261 | 0 | 0.27 | 1 | 1 | cs | TRUE
3 | LV_2964-1_0_2_line_3 | NAYY 4x150 SE | 2 | 4 | 0.009333 | 0.208 | 0.08 | 261 | 0 | 0.27 | 1 | 1 | cs | TRUE
4 | LV_2964-1_0_2_line_4 | NAYY 4x150 SE | 3 | 8 | 0.016969 | 0.208 | 0.08 | 261 | 0 | 0.27 | 1 | 1 | cs | TRUE
5 | LV_2964-1_0_2_line_5 | NAYY 4x150 SE | 4 | 29 | 0.021012 | 0.208 | 0.08 | 261 | 0 | 0.27 | 1 | 1 | cs | TRUE
6 | LV_2964-1_0_2_line_6 | NAYY 4x150 SE | 4 | 22 | 0.0082512 | 0.208 | 0.08 | 261 | 0 | 0.27 | 1 | 1 | cs | TRUE
7 | LV_2964-1_0_2_line_7 | NAYY 4x150 SE | 5 | 6 | 0.063093 | 0.208 | 0.08 | 261 | 0 | 0.27 | 1 | 1 | cs | TRUE
8 | LV_2964-1_0_2_line_8 | NAYY 4x150 SE | 5 | 7 | 0.031589 | 0.208 | 0.08 | 261 | 0 | 0.27 | 1 | 1 | cs | TRUE
9 | LV_2964-1_0_2_line_9 | NAYY 4x150 SE | 6 | 27 | 0.056583 | 0.208 | 0.08 | 261 | 0 | 0.27 | 1 | 1 | cs | TRUE
10 | LV_2964-1_0_2_line_10 | NAYY 4x150 SE | 8 | 9 | 0.017743 | 0.208 | 0.08 | 261 | 0 | 0.27 | 1 | 1 | cs | TRUE
11 | LV_2964-1_0_2_line_11 | NAYY 4x150 SE | 9 | 46 | 0.0093118 | 0.208 | 0.08 | 261 | 0 | 0.27 | 1 | 1 | cs | TRUE
12 | LV_2964-1_0_2_line_12 | NAYY 4x150 SE | 10 | 11 | 0.026338 | 0.208 | 0.08 | 261 | 0 | 0.27 | 1 | 1 | cs | TRUE
13 | LV_2964-1_0_2_line_13 | NAYY 4x150 SE | 10 | 12 | 0.003868 | 0.208 | 0.08 | 261 | 0 | 0.27 | 1 | 1 | cs | TRUE
14 | LV_2964-1_0_2_line_14 | NAYY 4x150 SE | 10 | 13 | 0.040073 | 0.208 | 0.08 | 261 | 0 | 0.27 | 1 | 1 | cs | TRUE
15 | LV_2964-1_0_2_line_15 | NAYY 4x150 SE | 11 | 16 | 0.030935 | 0.208 | 0.08 | 261 | 0 | 0.27 | 1 | 1 | cs | TRUE
16 | LV_2964-1_0_2_line_16 | NAYY 4x150 SE | 12 | 14 | 0.018141 | 0.208 | 0.08 | 261 | 0 | 0.27 | 1 | 1 | cs | TRUE
17 | LV_2964-1_0_2_line_17 | NAYY 4x150 SE | 13 | 45 | 0.0085081 | 0.208 | 0.08 | 261 | 0 | 0.27 | 1 | 1 | cs | TRUE
18 | LV_2964-1_0_2_line_18 | NAYY 4x150 SE | 14 | 47 | 0.016991 | 0.208 | 0.08 | 261 | 0 | 0.27 | 1 | 1 | cs | TRUE
19 | LV_2964-1_0_2_line_19 | NAYY 4x150 SE | 15 | 16 | 0.012634 | 0.208 | 0.08 | 261 | 0 | 0.27 | 1 | 1 | cs | TRUE
20 | LV_2964-1_0_2_line_20 | NAYY 4x150 SE | 15 | 17 | 0.023278 | 0.208 | 0.08 | 261 | 0 | 0.27 | 1 | 1 | cs | TRUE
21 | LV_2964-1_0_2_line_21 | NAYY 4x150 SE | 15 | 18 | 0.029294 | 0.208 | 0.08 | 261 | 0 | 0.27 | 1 | 1 | cs | TRUE
22 | LV_2964-1_0_2_line_22 | NAYY 4x150 SE | 16 | 37 | 0.01888 | 0.208 | 0.08 | 261 | 0 | 0.27 | 1 | 1 | cs | TRUE
23 | LV_2964-1_0_2_line_23 | NAYY 4x150 SE | 17 | 42 | 0.028826 | 0.208 | 0.08 | 261 | 0 | 0.27 | 1 | 1 | cs | TRUE
24 | LV_2964-1_0_2_line_24 | NAYY 4x150 SE | 18 | 49 | 0.0015052 | 0.208 | 0.08 | 261 | 0 | 0.27 | 1 | 1 | cs | TRUE
25 | LV_2964-1_0_2_line_25 | NAYY 4x150 SE | 19 | 20 | 0.019012 | 0.208 | 0.08 | 261 | 0 | 0.27 | 1 | 1 | cs | TRUE
26 | LV_2964-1_0_2_line_26 | NAYY 4x150 SE | 19 | 21 | 0.01977 | 0.208 | 0.08 | 261 | 0 | 0.27 | 1 | 1 | cs | TRUE
27 | LV_2964-1_0_2_line_27 | NAYY 4x150 SE | 20 | 43 | 0.020807 | 0.208 | 0.08 | 261 | 0 | 0.27 | 1 | 1 | cs | TRUE
28 | LV_2964-1_0_2_line_28 | NAYY 4x150 SE | 21 | 23 | 0.005814 | 0.208 | 0.08 | 261 | 0 | 0.27 | 1 | 1 | cs | TRUE
29 | LV_2964-1_0_2_line_29 | NAYY 4x150 SE | 22 | 23 | 0.020921 | 0.208 | 0.08 | 261 | 0 | 0.27 | 1 | 1 | cs | TRUE
30 | LV_2964-1_0_2_line_30 | NAYY 4x150 SE | 22 | 24 | 0.021091 | 0.208 | 0.08 | 261 | 0 | 0.27 | 1 | 1 | cs | TRUE
31 | LV_2964-1_0_2_line_31 | NAYY 4x150 SE | 24 | 38 | 0.037381 | 0.208 | 0.08 | 261 | 0 | 0.27 | 1 | 1 | cs | TRUE
32 | LV_2964-1_0_2_line_32 | NAYY 4x150 SE | 25 | 26 | 0.011131 | 0.208 | 0.08 | 261 | 0 | 0.27 | 1 | 1 | cs | TRUE
33 | LV_2964-1_0_2_line_33 | NAYY 4x150 SE | 25 | 27 | 0.010805 | 0.208 | 0.08 | 261 | 0 | 0.27 | 1 | 1 | cs | TRUE
34 | LV_2964-1_0_2_line_34 | NAYY 4x150 SE | 25 | 28 | 0.016333 | 0.208 | 0.08 | 261 | 0 | 0.27 | 1 | 1 | cs | TRUE
35 | LV_2964-1_0_2_line_35 | NAYY 4x150 SE | 26 | 31 | 0.008271 | 0.208 | 0.08 | 261 | 0 | 0.27 | 1 | 1 | cs | TRUE
36 | LV_2964-1_0_2_line_36 | NAYY 4x150 SE | 28 | 50 | 0.010409 | 0.208 | 0.08 | 261 | 0 | 0.27 | 1 | 1 | cs | TRUE
37 | LV_2964-1_0_2_line_37 | NAYY 4x150 SE | 28 | 51 | 0.00062094 | 0.208 | 0.08 | 261 | 0 | 0.27 | 1 | 1 | cs | TRUE
38 | LV_2964-1_0_2_line_38 | NAYY 4x150 SE | 30 | 31 | 0.0071471 | 0.208 | 0.08 | 261 | 0 | 0.27 | 1 | 1 | cs | TRUE
39 | LV_2964-1_0_2_line_39 | NAYY 4x150 SE | 30 | 32 | 0.00079873 | 0.208 | 0.08 | 261 | 0 | 0.27 | 1 | 1 | cs | TRUE
40 | LV_2964-1_0_2_line_40 | NAYY 4x150 SE | 32 | 48 | 0.0074203 | 0.208 | 0.08 | 261 | 0 | 0.27 | 1 | 1 | cs | TRUE
41 | LV_2964-1_0_2_line_41 | NAYY 4x150 SE | 33 | 34 | 0.018459 | 0.208 | 0.08 | 261 | 0 | 0.27 | 1 | 1 | cs | TRUE
42 | LV_2964-1_0_2_line_42 | NAYY 4x150 SE | 33 | 35 | 0.057021 | 0.208 | 0.08 | 261 | 0 | 0.27 | 1 | 1 | cs | TRUE
43 | LV_2964-1_0_2_line_43 | NAYY 4x150 SE | 33 | 36 | 0.013086 | 0.208 | 0.08 | 261 | 0 | 0.27 | 1 | 1 | cs | TRUE
44 | LV_2964-1_0_2_line_44 | NAYY 4x150 SE | 34 | 39 | 0.010798 | 0.208 | 0.08 | 261 | 0 | 0.27 | 1 | 1 | cs | TRUE
45 | LV_2964-1_0_2_line_45 | NAYY 4x150 SE | 35 | 37 | 0.015385 | 0.208 | 0.08 | 261 | 0 | 0.27 | 1 | 1 | cs | TRUE
46 | LV_2964-1_0_2_line_46 | NAYY 4x150 SE | 38 | 39 | 0.015643 | 0.208 | 0.08 | 261 | 0 | 0.27 | 1 | 1 | cs | TRUE
47 | LV_2964-1_0_2_line_47 | NAYY 4x150 SE | 39 | 52 | 0.0049779 | 0.208 | 0.08 | 261 | 0 | 0.27 | 1 | 1 | cs | TRUE
48 | LV_2964-1_0_2_line_48 | NAYY 4x150 SE | 40 | 41 | 0.028326 | 0.208 | 0.08 | 261 | 0 | 0.27 | 1 | 1 | cs | TRUE
49 | LV_2964-1_0_2_line_49 | NAYY 4x150 SE | 40 | 42 | 0.011312 | 0.208 | 0.08 | 261 | 0 | 0.27 | 1 | 1 | cs | TRUE
50 | LV_2964-1_0_2_line_50 | NAYY 4x150 SE | 43 | 51 | 0.0034286 | 0.208 | 0.08 | 261 | 0 | 0.27 | 1 | 1 | cs | TRUE
51 | LV_2964-1_0_2_line_51 | NAYY 4x150 SE | 44 | 45 | 0.016537 | 0.208 | 0.08 | 261 | 0 | 0.27 | 1 | 1 | cs | TRUE
52 | LV_2964-1_0_2_line_52 | NAYY 4x150 SE | 46 | 58 | 0.013082 | 0.208 | 0.08 | 261 | 0 | 0.27 | 1 | 1 | cs | TRUE
53 | LV_2964-1_0_2_line_53 | NAYY 4x150 SE | 49 | 53 | 0.020016 | 0.208 | 0.08 | 261 | 0 | 0.27 | 1 | 1 | cs | TRUE
54 | LV_2964-1_0_2_line_54 | NAYY 4x150 SE | 50 | 54 | 0.0022916 | 0.208 | 0.08 | 261 | 0 | 0.27 | 1 | 1 | cs | TRUE
55 | LV_2964-1_0_2_line_55 | NAYY 4x150 SE | 54 | 55 | 0.005519 | 0.208 | 0.08 | 261 | 0 | 0.27 | 1 | 1 | cs | TRUE
56 | LV_2964-1_0_2_line_56 | NAYY 4x150 SE | 55 | 56 | 0.0080215 | 0.208 | 0.08 | 261 | 0 | 0.27 | 1 | 1 | cs | TRUE
57 | LV_2964-1_0_2_line_57 | NAYY 4x150 SE | 56 | 57 | 0.0005492 | 0.208 | 0.08 | 261 | 0 | 0.27 | 1 | 1 | cs | TRUE

## trafo
| name | std_type | hv_bus | lv_bus | sn_mva | vn_hv_kv | vn_lv_kv | vk_percent | vkr_percent | pfe_kw | i0_percent | shift_degree | tap_side | tap_neutral | tap_min | tap_max | tap_step_percent | tap_step_degree | tap_pos | tap_phase_shifter | parallel | df | in_service
0 | LV_2964-1_0_2_trafo_30 | 0.25 MVA 20/0.4 kV | 59 | 24 | 0.25 | 20 | 0.4 | 6 | 1.44 | 0.8 | 0.32 | 150 | hv | 0 | -2 | 2 | 2.5 | 0 | 0 | FALSE | 1 | 1 | TRUE

## line_geodata
| x0 | y0 | x1 | y1 | x2 | y2 | x3 | y3 | x4 | y4 | x5 | y5 | x6 | y6 | x7 | y7 | x8 | y8 | x9 | y9 | x10 | y10
0 | 2706862.6381 | 1279889.8125 | 2706876.7488 | 1279896.3853 | 2706869.963 | 1279911.0391
1 | 2706862.6381 | 1279889.8125 | 2706852.5241 | 1279885.3252 | 2706848.526 | 1279882.4836 | 2706854.7419 | 1279868.6726 | 2706856.9955 | 1279863.7201 | 2706855.5354 | 1279862.2034 | 2706854.8939 | 1279860.29 | 2706855.1449 | 1279858.0481 | 2706860.5648 | 1279845.8797 | 2706865.2331 | 1279838.2797
2 | 2706865.2331 | 1279838.2797 | 2706867.6886 | 1279839.592 | 2706870.3554 | 1279841.2752 | 2706892.7621 | 1279860.4278
3 | 2706869.9994 | 1279830.2477 | 2706865.2331 | 1279838.2797
4 | 2706905.6611 | 1279871.4534 | 2706892.7621 | 1279860.4278
5 | 2706869.9994 | 1279830.2477 | 2706876.4444 | 1279819.9663 | 2706881.8464 | 1279812.9218
6 | 2706863.0244 | 1279825.8396 | 2706866.5456 | 1279828.0498 | 2706869.9994 | 1279830.2477
7 | 2706765.8992 | 1279887.6919 | 2706759.2044 | 1279879.0185 | 2706752.1088 | 1279866.3341 | 2706748.7416 | 1279860.6013 | 2706745.3697 | 1279855.5357 | 2706743.4576 | 1279852.8432 | 2706732.0838 | 1279834.5208
8 | 2706765.8992 | 1279887.6919 | 2706772.4403 | 1279879.5586 | 2706778.6751 | 1279872.5762 | 2706785.5588 | 1279863.0032
9 | 2706732.0838 | 1279834.5208 | 2706752.1375 | 1279818.7139 | 2706773.1847 | 1279795.8878
10 | 2706905.6611 | 1279871.4534 | 2706917.2546 | 1279858.0214
11 | 2706923.3389 | 1279850.9722 | 2706917.2546 | 1279858.0214
12 | 2706978.3753 | 1279803.922 | 2706972.2062 | 1279783.6808 | 2706970.4765 | 1279778.8005
13 | 2706974.5814 | 1279804.7317 | 2706978.3753 | 1279803.922
14 | 2707013.2152 | 1279815.4645 | 2707004.2908 | 1279818.2829 | 2706998.5015 | 1279816.8544 | 2706987.8176 | 1279806.5068 | 2706984.8334 | 1279804.929 | 2706981.6725 | 1279803.9819 | 2706978.3753 | 1279803.922
15 | 2706957.0602 | 1279750.932 | 2706968.2846 | 1279773.7229 | 2706970.4765 | 1279778.8005
16 | 2706974.5814 | 1279804.7317 | 2706957.6269 | 1279811.1856
17 | 2707013.2152 | 1279815.4645 | 2707019.65 | 1279809.8985
18 | 2706951.3988 | 1279795.3767 | 2706957.6269 | 1279811.1856
19 | 2706957.0602 | 1279750.932 | 2706960.333 | 1279749.8571 | 2706960.585 | 1279748.8052 | 2706961.685 | 1279746.5675 | 2706963.5564 | 1279744.8777 | 2706966.5546 | 1279744.0313
20 | 2706966.5546 | 1279744.0313 | 2706966.6803 | 1279739.1737 | 2706966.7158 | 1279734.737 | 2706980.6972 | 1279734.7906
21 | 2706966.5546 | 1279744.0313 | 2706982.6898 | 1279743.8127 | 2706991.6674 | 1279743.0304 | 2706995.7596 | 1279742.3661
22 | 2706942.5329 | 1279760.2548 | 2706947.4523 | 1279757.8752 | 2706949.3782 | 1279756.4978 | 2706950.3903 | 1279754.9592 | 2706951.7122 | 1279752.5032 | 2706952.8194 | 1279751.5223 | 2706953.2411 | 1279752.2974 | 2706957.0602 | 1279750.932
23 | 2706980.6972 | 1279734.7906 | 2706996.1423 | 1279733.2694 | 2707009.2366 | 1279730.9022
24 | 2706995.7596 | 1279742.3661 | 2706997.2454 | 1279742.1249
25 | 2706821.6241 | 1279804.8262 | 2706818.7269 | 1279803.0054 | 2706810.4779 | 1279816.2346
26 | 2706821.6241 | 1279804.8262 | 2706838.9143 | 1279814.4124
27 | 2706810.4779 | 1279816.2346 | 2706795.2123 | 1279802.0963
28 | 2706843.9991 | 1279817.2315 | 2706838.9143 | 1279814.4124
29 | 2706843.9991 | 1279817.2315 | 2706859.3505 | 1279825.0056 | 2706863.0244 | 1279825.8396
30 | 2706863.0244 | 1279825.8396 | 2706866.0239 | 1279821.1897 | 2706870.5993 | 1279814.1551 | 2706875.1057 | 1279808.5831
31 | 2706900.0411 | 1279780.7586 | 2706881.4668 | 1279800.7177 | 2706875.1057 | 1279808.5831
32 | 2706780.5092 | 1279787.9442 | 2706787.446 | 1279779.2387
33 | 2706780.5092 | 1279787.9442 | 2706773.1847 | 1279795.8878
34 | 2706780.5092 | 1279787.9442 | 2706792.2413 | 1279799.3447
35 | 2706792.6003 | 1279772.7702 | 2706787.446 | 1279779.2387
36 | 2706792.2413 | 1279799.3447 | 2706785.2354 | 1279807.0431
37 | 2706792.6968 | 1279799.7666 | 2706792.2413 | 1279799.3447
38 | 2706797.0542 | 1279767.1806 | 2706792.6003 | 1279772.7702
39 | 2706797.0542 | 1279767.1806 | 2706797.5482 | 1279766.5529
40 | 2706802.1379 | 1279760.7223 | 2706797.5482 | 1279766.5529
41 | 2706894.449 | 1279743.19 | 2706890.0093 | 1279761.1072
42 | 2706894.449 | 1279743.19 | 2706902.0066 | 1279741.1696 | 2706912.1794 | 1279734.9706 | 2706915.8123 | 1279731.8558 | 2706918.8556 | 1279733.4903 | 2706924.6894 | 1279737.444 | 2706927.2258 | 1279740.1035 | 2706928.4416 | 1279743.0727 | 2706928.5426 | 1279745.7881 | 2706934.9489 | 1279748.4177 | 2706939.9579 | 1279750.6217
43 | 2706894.449 | 1279743.19 | 2706881.7734 | 1279739.9402
44 | 2706887.4123 | 1279771.5881 | 2706890.0093 | 1279761.1072
45 | 2706942.5329 | 1279760.2548 | 2706943.1345 | 1279748.633 | 2706939.9579 | 1279750.6217
46 | 2706887.4123 | 1279771.5881 | 2706895.3555 | 1279776.4698 | 2706900.0411 | 1279780.7586
47 | 2706887.4123 | 1279771.5881 | 2706886.7056 | 1279774.0997 | 2706884.4818 | 1279774.9157
48 | 2707020.3284 | 1279728.693 | 2707019.1657 | 1279723.6229 | 2707015.9458 | 1279708.9623 | 2707012.4467 | 1279701.6412
49 | 2707020.3284 | 1279728.693 | 2707015.7641 | 1279729.7222 | 2707009.2366 | 1279730.9022
50 | 2706795.2123 | 1279802.0963 | 2706792.6968 | 1279799.7666
51 | 2707019.65 | 1279809.8985 | 2707019.65 | 1279809.8985 | 2707024.4555 | 1279808.4065 | 2707035.9103 | 1279807.3324
52 | 2706923.3389 | 1279850.9722 | 2706926.6893 | 1279847.0904 | 2706933.7143 | 1279843.3588
53 | 2706997.2454 | 1279742.1249 | 2706999.6778 | 1279741.7301 | 2707016.8539 | 1279738.1166
54 | 2706785.2354 | 1279807.0431 | 2706783.6931 | 1279808.7379
55 | 2706779.9785 | 1279812.8197 | 2706783.6931 | 1279808.7379
56 | 2706779.9785 | 1279812.8197 | 2706774.5795 | 1279818.7524
57 | 2706774.2099 | 1279819.1586 | 2706774.5795 | 1279818.7524

## bus_geodata
| x | y | coords
0 | 2706869.963 | 1279911.0391
1 | 2706862.6381 | 1279889.8125
2 | 2706865.2331 | 1279838.2797
3 | 2706892.7621 | 1279860.4278
4 | 2706869.9994 | 1279830.2477
5 | 2706765.8992 | 1279887.6919
6 | 2706732.0838 | 1279834.5208
7 | 2706785.5588 | 1279863.0032
8 | 2706905.6611 | 1279871.4534
9 | 2706917.2546 | 1279858.0214
10 | 2706978.3753 | 1279803.922
11 | 2706970.4765 | 1279778.8005
12 | 2706974.5814 | 1279804.7317
13 | 2707013.2152 | 1279815.4645
14 | 2706957.6269 | 1279811.1856
15 | 2706966.5546 | 1279744.0313
16 | 2706957.0602 | 1279750.932
17 | 2706980.6972 | 1279734.7906
18 | 2706995.7596 | 1279742.3661
19 | 2706821.6241 | 1279804.8262
20 | 2706810.4779 | 1279816.2346
21 | 2706838.9143 | 1279814.4124
22 | 2706863.0244 | 1279825.8396
23 | 2706843.9991 | 1279817.2315
24 | 2706875.1057 | 1279808.5831
25 | 2706780.5092 | 1279787.9442
26 | 2706787.446 | 1279779.2387
27 | 2706773.1847 | 1279795.8878
28 | 2706792.2413 | 1279799.3447
29 | 2706881.8464 | 1279812.9218
30 | 2706797.0542 | 1279767.1806
31 | 2706792.6003 | 1279772.7702
32 | 2706797.5482 | 1279766.5529
33 | 2706894.449 | 1279743.19
34 | 2706890.0093 | 1279761.1072
35 | 2706939.9579 | 1279750.6217
36 | 2706881.7734 | 1279739.9402
37 | 2706942.5329 | 1279760.2548
38 | 2706900.0411 | 1279780.7586
39 | 2706887.4123 | 1279771.5881
40 | 2707020.3284 | 1279728.693
41 | 2707012.4467 | 1279701.6412
42 | 2707009.2366 | 1279730.9022
43 | 2706795.2123 | 1279802.0963
44 | 2707035.9103 | 1279807.3324
45 | 2707019.65 | 1279809.8985
46 | 2706923.3389 | 1279850.9722
47 | 2706951.3988 | 1279795.3767
48 | 2706802.1379 | 1279760.7223
49 | 2706997.2454 | 1279742.1249
50 | 2706785.2354 | 1279807.0431
51 | 2706792.6968 | 1279799.7666
52 | 2706884.4818 | 1279774.9157
53 | 2707016.8539 | 1279738.1166
54 | 2706783.6931 | 1279808.7379
55 | 2706779.9785 | 1279812.8197
56 | 2706774.5795 | 1279818.7524
57 | 2706774.2099 | 1279819.1586
58 | 2706933.7143 | 1279843.3588
59 | 2706863.0244 | 1279825.8396

## line_std_types
| c_nf_per_km | r_ohm_per_km | x_ohm_per_km | max_i_ka | type | q_mm2 | alpha | voltage_rating
NAYY 4x50 SE | 210 | 0.642 | 0.083 | 0.142 | cs | 50 | 0.00403 | LV
NAYY 4x120 SE | 264 | 0.225 | 0.08 | 0.242 | cs | 120 | 0.00403 | LV
NAYY 4x150 SE | 261 | 0.208 | 0.08 | 0.27 | cs | 150 | 0.00403 | LV
NA2XS2Y 1x95 RM/25 12/20 kV | 216 | 0.313 | 0.132 | 0.252 | cs | 95 | 0.00403 | MV
NA2XS2Y 1x185 RM/25 12/20 kV | 273 | 0.161 | 0.117 | 0.362 | cs | 185 | 0.00403 | MV
NA2XS2Y 1x240 RM/25 12/20 kV | 304 | 0.122 | 0.112 | 0.421 | cs | 240 | 0.00403 | MV
NA2XS2Y 1x95 RM/25 6/10 kV | 315 | 0.313 | 0.123 | 0.249 | cs | 95 | 0.00403 | MV
NA2XS2Y 1x185 RM/25 6/10 kV | 406 | 0.161 | 0.11 | 0.358 | cs | 185 | 0.00403 | MV
NA2XS2Y 1x240 RM/25 6/10 kV | 456 | 0.122 | 0.105 | 0.416 | cs | 240 | 0.00403 | MV
NA2XS2Y 1x150 RM/25 12/20 kV | 250 | 0.206 | 0.116 | 0.319 | cs | 150 | 0.00403 | MV
NA2XS2Y 1x120 RM/25 12/20 kV | 230 | 0.253 | 0.119 | 0.283 | cs | 120 | 0.00403 | MV
NA2XS2Y 1x70 RM/25 12/20 kV | 190 | 0.443 | 0.132 | 0.22 | cs | 70 | 0.00403 | MV
NA2XS2Y 1x150 RM/25 6/10 kV | 360 | 0.206 | 0.11 | 0.315 | cs | 150 | 0.00403 | MV
NA2XS2Y 1x120 RM/25 6/10 kV | 340 | 0.253 | 0.113 | 0.28 | cs | 120 | 0.00403 | MV
NA2XS2Y 1x70 RM/25 6/10 kV | 280 | 0.443 | 0.123 | 0.217 | cs | 70 | 0.00403 | MV
N2XS(FL)2Y 1x120 RM/35 64/110 kV | 112 | 0.153 | 0.166 | 0.366 | cs | 120 | 0.00393 | HV
N2XS(FL)2Y 1x185 RM/35 64/110 kV | 125 | 0.099 | 0.156 | 0.457 | cs | 185 | 0.00393 | HV
N2XS(FL)2Y 1x240 RM/35 64/110 kV | 135 | 0.075 | 0.149 | 0.526 | cs | 240 | 0.00393 | HV
N2XS(FL)2Y 1x300 RM/35 64/110 kV | 144 | 0.06 | 0.144 | 0.588 | cs | 300 | 0.00393 | HV
15-AL1/3-ST1A 0.4 | 11 | 1.8769 | 0.35 | 0.105 | ol | 16 | 0.00403 | LV
24-AL1/4-ST1A 0.4 | 11.25 | 1.2012 | 0.335 | 0.14 | ol | 24 | 0.00403 | LV
48-AL1/8-ST1A 0.4 | 12.2 | 0.5939 | 0.3 | 0.21 | ol | 48 | 0.00403 | LV
94-AL1/15-ST1A 0.4 | 13.2 | 0.306 | 0.29 | 0.35 | ol | 94 | 0.00403 | LV
34-AL1/6-ST1A 10.0 | 9.7 | 0.8342 | 0.36 | 0.17 | ol | 34 | 0.00403 | MV
48-AL1/8-ST1A 10.0 | 10.1 | 0.5939 | 0.35 | 0.21 | ol | 48 | 0.00403 | MV
70-AL1/11-ST1A 10.0 | 10.4 | 0.4132 | 0.339 | 0.29 | ol | 70 | 0.00403 | MV
94-AL1/15-ST1A 10.0 | 10.75 | 0.306 | 0.33 | 0.35 | ol | 94 | 0.00403 | MV
122-AL1/20-ST1A 10.0 | 11.1 | 0.2376 | 0.323 | 0.41 | ol | 122 | 0.00403 | MV
149-AL1/24-ST1A 10.0 | 11.25 | 0.194 | 0.315 | 0.47 | ol | 149 | 0.00403 | MV
34-AL1/6-ST1A 20.0 | 9.15 | 0.8342 | 0.382 | 0.17 | ol | 34 | 0.00403 | MV
48-AL1/8-ST1A 20.0 | 9.5 | 0.5939 | 0.372 | 0.21 | ol | 48 | 0.00403 | MV
70-AL1/11-ST1A 20.0 | 9.7 | 0.4132 | 0.36 | 0.29 | ol | 70 | 0.00403 | MV
94-AL1/15-ST1A 20.0 | 10 | 0.306 | 0.35 | 0.35 | ol | 94 | 0.00403 | MV
122-AL1/20-ST1A 20.0 | 10.3 | 0.2376 | 0.344 | 0.41 | ol | 122 | 0.00403 | MV
149-AL1/24-ST1A 20.0 | 10.5 | 0.194 | 0.337 | 0.47 | ol | 149 | 0.00403 | MV
184-AL1/30-ST1A 20.0 | 10.75 | 0.1571 | 0.33 | 0.535 | ol | 184 | 0.00403 | MV
243-AL1/39-ST1A 20.0 | 11 | 0.1188 | 0.32 | 0.645 | ol | 243 | 0.00403 | MV
48-AL1/8-ST1A 110.0 | 8 | 0.5939 | 0.46 | 0.21 | ol | 48 | 0.00403 | HV
70-AL1/11-ST1A 110.0 | 8.4 | 0.4132 | 0.45 | 0.29 | ol | 70 | 0.00403 | HV
94-AL1/15-ST1A 110.0 | 8.65 | 0.306 | 0.44 | 0.35 | ol | 94 | 0.00403 | HV
122-AL1/20-ST1A 110.0 | 8.5 | 0.2376 | 0.43 | 0.41 | ol | 122 | 0.00403 | HV
149-AL1/24-ST1A 110.0 | 8.75 | 0.194 | 0.41 | 0.47 | ol | 149 | 0.00403 | HV
184-AL1/30-ST1A 110.0 | 8.8 | 0.1571 | 0.4 | 0.535 | ol | 184 | 0.00403 | HV
243-AL1/39-ST1A 110.0 | 9 | 0.1188 | 0.39 | 0.645 | ol | 243 | 0.00403 | HV
305-AL1/39-ST1A 110.0 | 9.2 | 0.0949 | 0.38 | 0.74 | ol | 305 | 0.00403 | HV
490-AL1/64-ST1A 110.0 | 9.75 | 0.059 | 0.37 | 0.96 | ol | 490 | 0.00403 | HV
679-AL1/86-ST1A 110.0 | 9.95 | 0.042 | 0.36 | 1.15 | ol | 679 | 0.00403 | HV
490-AL1/64-ST1A 220.0 | 10 | 0.059 | 0.285 | 0.96 | ol | 490 | 0.00403 | HV
679-AL1/86-ST1A 220.0 | 11.7 | 0.042 | 0.275 | 1.15 | ol | 679 | 0.00403 | HV
490-AL1/64-ST1A 380.0 | 11 | 0.059 | 0.253 | 0.96 | ol | 490 | 0.00403 | HV
679-AL1/86-ST1A 380.0 | 14.6 | 0.042 | 0.25 | 1.15 | ol | 679 | 0.00403 | HV

## trafo_std_types
| i0_percent | pfe_kw | vkr_percent | sn_mva | vn_lv_kv | vn_hv_kv | vk_percent | shift_degree | vector_group | tap_side | tap_neutral | tap_min | tap_max | tap_step_degree | tap_step_percent | tap_phase_shifter
160 MVA 380/110 kV | 0.06 | 60 | 0.25 | 160 | 110 | 380 | 12.2 | 0 | Yy0 | hv | 0 | -9 | 9 | 0 | 1.5 | FALSE
100 MVA 220/110 kV | 0.06 | 55 | 0.26 | 100 | 110 | 220 | 12 | 0 | Yy0 | hv | 0 | -9 | 9 | 0 | 1.5 | FALSE
63 MVA 110/20 kV | 0.04 | 22 | 0.32 | 63 | 20 | 110 | 18 | 150 | YNd5 | hv | 0 | -9 | 9 | 0 | 1.5 | FALSE
40 MVA 110/20 kV | 0.05 | 18 | 0.34 | 40 | 20 | 110 | 16.2 | 150 | YNd5 | hv | 0 | -9 | 9 | 0 | 1.5 | FALSE
25 MVA 110/20 kV | 0.07 | 14 | 0.41 | 25 | 20 | 110 | 12 | 150 | YNd5 | hv | 0 | -9 | 9 | 0 | 1.5 | FALSE
63 MVA 110/10 kV | 0.04 | 22 | 0.32 | 63 | 10 | 110 | 18 | 150 | YNd5 | hv | 0 | -9 | 9 | 0 | 1.5 | FALSE
40 MVA 110/10 kV | 0.05 | 18 | 0.34 | 40 | 10 | 110 | 16.2 | 150 | YNd5 | hv | 0 | -9 | 9 | 0 | 1.5 | FALSE
25 MVA 110/10 kV | 0.07 | 14 | 0.41 | 25 | 10 | 110 | 12 | 150 | YNd5 | hv | 0 | -9 | 9 | 0 | 1.5 | FALSE
0.25 MVA 20/0.4 kV | 0.32 | 0.8 | 1.44 | 0.25 | 0.4 | 20 | 6 | 150 | Yzn5 | hv | 0 | -2 | 2 | 0 | 2.5 | FALSE
0.4 MVA 20/0.4 kV | 0.3375 | 1.35 | 1.425 | 0.4 | 0.4 | 20 | 6 | 150 | Dyn5 | hv | 0 | -2 | 2 | 0 | 2.5 | FALSE
0.63 MVA 20/0.4 kV | 0.2619 | 1.65 | 1.206 | 0.63 | 0.4 | 20 | 6 | 150 | Dyn5 | hv | 0 | -2 | 2 | 0 | 2.5 | FALSE
0.25 MVA 10/0.4 kV | 0.24 | 0.6 | 1.2 | 0.25 | 0.4 | 10 | 4 | 150 | Dyn5 | hv | 0 | -2 | 2 | 0 | 2.5 | FALSE
0.4 MVA 10/0.4 kV | 0.2375 | 0.95 | 1.325 | 0.4 | 0.4 | 10 | 4 | 150 | Dyn5 | hv | 0 | -2 | 2 | 0 | 2.5 | FALSE
0.63 MVA 10/0.4 kV | 0.1873 | 1.18 | 1.0794 | 0.63 | 0.4 | 10 | 4 | 150 | Dyn5 | hv | 0 | -2 | 2 | 0 | 2.5 | FALSE

## trafo3w_std_types
| sn_hv_mva | sn_mv_mva | sn_lv_mva | vn_hv_kv | vn_mv_kv | vn_lv_kv | vk_hv_percent | vk_mv_percent | vk_lv_percent | vkr_hv_percent | vkr_mv_percent | vkr_lv_percent | pfe_kw | i0_percent | shift_mv_degree | shift_lv_degree | vector_group | tap_side | tap_neutral | tap_min | tap_max | tap_step_percent
63/25/38 MVA 110/20/10 kV | 63 | 25 | 38 | 110 | 20 | 10 | 10.4 | 10.4 | 10.4 | 0.28 | 0.32 | 0.35 | 35 | 0.89 | 0 | 0 | YN0yn0yn0 | hv | 0 | -10 | 10 | 1.2
63/25/38 MVA 110/10/10 kV | 63 | 25 | 38 | 110 | 10 | 10 | 10.4 | 10.4 | 10.4 | 0.28 | 0.32 | 0.35 | 35 | 0.89 | 0 | 0 | YN0yn0yn0 | hv | 0 | -10 | 10 | 1.2

## fuse_std_types
| fuse_type | i_rated_a | t_avg | t_min | t_total | x_avg | x_min | x_total
HV 100A | HV 100A | 100 | 0 | [10.0, 3.64, 0.854, 0.281, 0.1, 0.0531, 0.022, 0.01] | [10.0, 4.267, 1.21, 0.403, 0.1, 0.058, 0.022, 0.01] | 0 | [300.0, 350.0, 450.0, 550.0, 700.0, 850.0, 1200.0, 1752.0] | [600.0, 700.0, 900.0, 1150.0, 1665.0, 2000.0, 3000.0, 4313.0]
HV 10A | HV 10A | 10 | 0 | [10.0, 1675.0, 0.344, 0.156, 0.1, 0.0417, 0.0171, 0.01] | [10.0, 1.3, 0.3, 0.155, 0.1, 0.0555, 0.023, 0.01] | 0 | [30.0, 32.0, 35.0, 37.0, 39.0, 50.0, 70.0, 88.0] | [60.0, 70.0, 80.0, 87.0, 94.0, 110.0, 150.0, 216.0]
HV 125A | HV 125A | 125 | 0 | [10.0, 1.82, 0.344, 0.1, 0.0467, 0.0269, 0.01] | [10.0, 2.478, 0.426, 0.1, 0.0427, 0.0211, 0.01] | 0 | [375.0, 500.0, 700.0, 925.0, 1200.0, 1500.0, 2341.0] | [750.0, 1000.0, 1500.0, 2200.0, 3000.0, 4000.0, 5765.0]
HV 160A | HV 160A | 160 | 0 | [10.0, 4.15, 1.03, 0.198, 0.1, 0.051, 0.0172, 0.01] | [10.0, 2.3, 0.734, 0.274, 0.1, 0.046, 0.0177, 0.01] | 0 | [480.0, 550.0, 700.0, 1000.0, 1260.0, 1600.0, 2500.0, 3227.0] | [960.0, 1300.0, 1700.0, 2200.0, 2996.0, 4000.0, 6000.0, 7946.0]
HV 16A | HV 16A | 16 | 0 | [10.0, 0.352, 0.164, 0.1, 0.0649, 0.0342, 0.01] | [10.0, 2.34, 0.722, 0.181, 0.1, 0.055, 0.0296, 0.01] | 0 | [48.0, 60.0, 65.0, 71.0, 80.0, 100.0, 162.0] | [96.0, 110.0, 125.0, 150.0, 168.0, 200.0, 250.0, 398.0]
HV 200A | HV 200A | 200 | 0 | [10.0, 4.267, 1.21, 0.403, 0.1, 0.058, 0.022, 0.01] | [10.0, 3.73, 1.654, 0.328, 0.1, 0.0531, 0.019, 0.01] | 0 | [600.0, 700.0, 900.0, 1150.0, 1665.0, 2000.0, 3000.0, 4313.0] | [1200.0, 1500.0, 1800.0, 2700.0, 3960.0, 5000.0, 7500.0, 10620.0]
HV 20A | HV 20A | 20 | 0 | [10.0, 1.3, 0.3, 0.155, 0.1, 0.0555, 0.023, 0.01] | [10.0, 1.3, 0.161, 0.1, 0.0611, 0.0399, 0.0141, 0.01] | 0 | [60.0, 70.0, 80.0, 87.0, 94.0, 110.0, 150.0, 216.0] | [120.0, 150.0, 200.0, 223.0, 260.0, 300.0, 450.0, 532.0]
HV 25A | HV 25A | 25 | 0 | [10.0, 2.512, 0.833, 0.299, 0.1, 0.0372, 0.0223, 0.01] | [10.0, 3.125, 0.597, 0.198, 0.1, 0.0378, 0.022, 0.01] | 0 | [75.0, 82.0, 90.0, 100.0, 124.0, 170.0, 200.0, 289.0] | [150.0, 170.0, 210.0, 250.0, 294.0, 400.0, 500.0, 711.0]
HV 31.5A | HV 31.5A | 31.5 | 0 | [10.0, 2.34, 0.722, 0.181, 0.1, 0.055, 0.0296, 0.01] | [10.0, 2.84, 0.368, 0.164, 0.1, 0.0621, 0.0378, 0.0195, 0.01] | 0 | [95.0, 110.0, 125.0, 150.0, 165.0, 200.0, 250.0, 390.0] | [189.0, 220.0, 300.0, 350.0, 393.0, 450.0, 530.0, 700.0, 960.0]
HV 40A | HV 40A | 40 | 0 | [10.0, 1.3, 0.161, 0.1, 0.0611, 0.0399, 0.0141, 0.01] | [10.0, 2.05, 0.369, 0.198, 0.1, 0.051, 0.0298, 0.01] | 0 | [120.0, 150.0, 200.0, 223.0, 260.0, 300.0, 450.0, 532.0] | [240.0, 300.0, 400.0, 450.0, 530.0, 650.0, 800.0, 1311.0]
HV 50A | HV 50A | 50 | 0 | [10.0, 3.215, 0.597, 0.198, 0.1, 0.0378, 0.022, 0.01] | [10.0, 3.64, 0.854, 0.281, 0.1, 0.0531, 0.022, 0.01] | 0 | [150.0, 170.0, 210.0, 250.0, 294.0, 400.0, 500.0, 711.0] | [300.0, 350.0, 450.0, 550.0, 700.0, 850.0, 1200.0, 1752.0]
HV 6.3A | HV 6.3A | 6.3 | 0 | [10.0, 1.39, 0.344, 0.168, 0.1, 0.056, 0.0263, 0.01] | [10.0, 1.711, 0.516, 0.198, 0.1, 0.0634, 0.0303, 0.01] | 0 | [19.0, 19.5, 20.4, 20.8, 22.0, 25.0, 32.0, 48.0] | [38.0, 40.0, 43.0, 48.0, 53.0, 60.0, 75.0, 118.0]
HV 63A | HV 63A | 63 | 0 | [10.0, 2.84, 0.368, 0.164, 0.1, 0.0621, 0.0378, 0.0195, 0.01] | [10.0, 1.82, 0.344, 0.1, 0.0467, 0.0269, 0.01] | 0 | [189.0, 220.0, 300.0, 350.0, 393.0, 450.0, 530.0, 700.0, 961.0] | [378.0, 500.0, 700.0, 934.0, 1200.0, 1500.0, 2366.0]
HV 80A | HV 80A | 80 | 0 | [10.0, 2.05, 0.369, 0.198, 0.1, 0.051, 0.0298, 0.01] | [10.0, 4.15, 1.03, 0.198, 0.1, 0.051, 0.0172, 0.01] | 0 | [240.0, 300.0, 400.0, 450.0, 530.0, 650.0, 800.0, 1311.0] | [480.0, 550.0, 700.0, 1000.0, 1260.0, 1600.0, 2500.0, 3227.0]
Siemens NH-1-100 | Siemens NH-1-100 | 100 | [5400.0, 2000.0, 400.0, 20.0, 1.0, 0.2, 0.012, 0.004] | 0 | 0 | [150.0, 190.0, 250.0, 430.0, 900.0, 1250.0, 2700.0, 3600.0] | 0 | 0
Siemens NH-1-125 | Siemens NH-1-125 | 125 | [4800.0, 120.0, 7.0, 0.1, 0.004] | 0 | 0 | [180.0, 400.0, 740.0, 2000.0, 4250.0] | 0 | 0
Siemens NH-1-16 | Siemens NH-1-16 | 16 | [4000.0, 400.0, 2.0, 0.1, 0.04, 0.01] | 0 | 0 | [26.0, 35.0, 75.0, 150.0, 200.0, 300.0] | 0 | 0
Siemens NH-1-160 | Siemens NH-1-160 | 160 | [4800.0, 120.0, 7.0, 0.1, 0.004] | 0 | 0 | [210.0, 500.0, 900.0, 2300.0, 5000.0] | 0 | 0
Siemens NH-1-25 | Siemens NH-1-25 | 25 | [4000.0, 1000.0, 10.0, 0.2, 0.02, 0.01] | 0 | 0 | [40.0, 50.0, 100.0, 210.0, 400.0, 500.0] | 0 | 0
Siemens NH-1-50 | Siemens NH-1-50 | 50 | [4000.0, 40.0, 4.0, 1.0, 0.02, 0.01] | 0 | 0 | [86.0, 200.0, 300.0, 400.0, 1000.0, 1280.0] | 0 | 0
Siemens NH-1-63 | Siemens NH-1-63 | 63 | [4000.0, 100.0, 10.0, 2.0, 0.04, 0.01] | 0 | 0 | [100.0, 200.0, 300.0, 400.0, 1000.0, 1500.0] | 0 | 0
Siemens NH-1-80 | Siemens NH-1-80 | 80 | [4800.0, 120.0, 7.0, 0.1, 0.01] | 0 | 0 | [150.58, 250.0, 450.0, 1150.0, 2470.0] | 0 | 0
Siemens NH-2-1000 | Siemens NH-2-1000 | 1000 | [4800.0, 120.0, 7.0, 0.1, 0.004] | 0 | 0 | [1900.0, 3500.0, 8400.0, 24000.0, 52000.0] | 0 | 0
Siemens NH-2-200 | Siemens NH-2-200 | 200 | [4800.0, 120.0, 7.0, 0.1, 0.004] | 0 | 0 | [280.0, 650.0, 1200.0, 3000.0, 7000.0] | 0 | 0
Siemens NH-2-224 | Siemens NH-2-224 | 224 | [4800.0, 120.0, 7.0, 0.2, 0.04, 0.004] | 0 | 0 | [400.0, 750.0, 1453.0, 3025.0, 4315.0, 7600.0] | 0 | 0
Siemens NH-2-250 | Siemens NH-2-250 | 250 | [4800.0, 120.0, 7.0, 0.1, 0.004] | 0 | 0 | [450.0, 800.0, 1650.0, 4000.0, 8500.0] | 0 | 0
Siemens NH-2-315 | Siemens NH-2-315 | 315 | [4800.0, 120.0, 7.0, 0.1, 0.004] | 0 | 0 | [550.0, 920.0, 1900.0, 5000.0, 11000.0] | 0 | 0
Siemens NH-2-355 | Siemens NH-2-355 | 355 | [4800.0, 120.0, 6.0, 0.1, 0.004] | 0 | 0 | [650.0, 1116.27, 2350.0, 5840.0, 12790.0] | 0 | 0
Siemens NH-2-400 | Siemens NH-2-400 | 400 | [4800.0, 120.0, 7.0, 0.1, 0.004] | 0 | 0 | [720.0, 1350.0, 2800.0, 6500.0, 15000.0] | 0 | 0
Siemens NH-2-425 | Siemens NH-2-425 | 425 | [4800.0, 120.0, 7.0, 0.1, 0.004] | 0 | 0 | [850.0, 1500.0, 3050.0, 7500.0, 16500.0] | 0 | 0
Siemens NH-2-630 | Siemens NH-2-630 | 630 | [4800.0, 120.0, 7.0, 0.1, 0.004] | 0 | 0 | [1200.0, 2000.0, 4800.0, 12000.0, 26000.0] | 0 | 0

## dtypes
| element | column | dtype
0 | bus | name | object
1 | bus | vn_kv | float64
2 | bus | type | object
3 | bus | zone | object
4 | bus | in_service | bool
5 | load | name | object
6 | load | bus | uint32
7 | load | p_mw | float64
8 | load | q_mvar | float64
9 | load | const_z_percent | float64
10 | load | const_i_percent | float64
11 | load | sn_mva | float64
12 | load | scaling | float64
13 | load | in_service | bool
14 | load | type | object
15 | ext_grid | name | object
16 | ext_grid | bus | uint32
17 | ext_grid | vm_pu | float64
18 | ext_grid | va_degree | float64
19 | ext_grid | slack_weight | float64
20 | ext_grid | in_service | bool
21 | line | name | object
22 | line | std_type | object
23 | line | from_bus | uint32
24 | line | to_bus | uint32
25 | line | length_km | float64
26 | line | r_ohm_per_km | float64
27 | line | x_ohm_per_km | float64
28 | line | c_nf_per_km | float64
29 | line | g_us_per_km | float64
30 | line | max_i_ka | float64
31 | line | df | float64
32 | line | parallel | uint32
33 | line | type | object
34 | line | in_service | bool
35 | trafo | name | object
36 | trafo | std_type | object
37 | trafo | hv_bus | uint32
38 | trafo | lv_bus | uint32
39 | trafo | sn_mva | float64
40 | trafo | vn_hv_kv | float64
41 | trafo | vn_lv_kv | float64
42 | trafo | vk_percent | float64
43 | trafo | vkr_percent | float64
44 | trafo | pfe_kw | float64
45 | trafo | i0_percent | float64
46 | trafo | shift_degree | float64
47 | trafo | tap_side | object
48 | trafo | tap_neutral | int32
49 | trafo | tap_min | int32
50 | trafo | tap_max | int32
51 | trafo | tap_step_percent | float64
52 | trafo | tap_step_degree | float64
53 | trafo | tap_pos | int32
54 | trafo | tap_phase_shifter | bool
55 | trafo | parallel | uint32
56 | trafo | df | float64
57 | trafo | in_service | bool
58 | line_geodata | coords | object
59 | bus_geodata | x | float64
60 | bus_geodata | y | float64
61 | bus_geodata | coords | object

## parameters
| version | format_version | converged | OPF_converged | name | f_hz | sn_mva
0 | 2.14.6 | 2.14.0 | FALSE | FALSE |  | 50 | 1