## bus
| name | vn_kv | type | zone | in_service
0 | bus_LV_2964-21_0_3_node_0 | 0.4 | n |  | TRUE
1 | bus_LV_2964-21_0_3_node_1 | 0.4 | n |  | TRUE
2 | bus_LV_2964-21_0_3_node_3 | 0.4 | n |  | TRUE
3 | bus_LV_2964-21_0_3_node_4 | 0.4 | n |  | TRUE
4 | bus_LV_2964-21_0_3_node_21 | 0.4 | n |  | TRUE
5 | bus_LV_2964-21_0_3_node_41 | 0.4 | n |  | TRUE
6 | bus_LV_2964-21_0_3_node_6 | 0.4 | n |  | TRUE
7 | bus_LV_2964-21_0_3_node_8 | 0.4 | n |  | TRUE
8 | bus_LV_2964-21_0_3_node_40 | 0.4 | n |  | TRUE
9 | bus_LV_2964-21_0_3_node_7 | 0.4 | n |  | TRUE
10 | bus_LV_2964-21_0_3_node_9 | 0.4 | n |  | TRUE
11 | bus_LV_2964-21_0_3_node_10 | 0.4 | n |  | TRUE
12 | bus_LV_2964-21_0_3_node_28 | 0.4 | n |  | TRUE
13 | bus_LV_2964-21_0_3_node_63 | 0.4 | n |  | TRUE
14 | bus_LV_2964-21_0_3_node_23 | 0.4 | n |  | TRUE
15 | bus_LV_2964-21_0_3_node_11 | 0.4 | n |  | TRUE
16 | bus_LV_2964-21_0_3_node_38 | 0.4 | n |  | TRUE
17 | bus_LV_2964-21_0_3_node_37 | 0.4 | n |  | TRUE
18 | bus_LV_2964-21_0_3_node_24 | 0.4 | n |  | TRUE
19 | bus_LV_2964-21_0_3_node_39 | 0.4 | n |  | TRUE
20 | bus_LV_2964-21_0_3_node_14 | 0.4 | n |  | TRUE
21 | bus_LV_2964-21_0_3_node_16 | 0.4 | n |  | TRUE
22 | bus_LV_2964-21_0_3_node_58 | 0.4 | n |  | TRUE
23 | bus_LV_2964-21_0_3_node_138 | 0.4 | n |  | TRUE
24 | bus_LV_2964-21_0_3_node_15 | 0.4 | n |  | TRUE
25 | bus_LV_2964-21_0_3_node_17 | 0.4 | n |  | TRUE
26 | bus_LV_2964-21_0_3_node_51 | 0.4 | n |  | TRUE
27 | bus_LV_2964-21_0_3_node_135 | 0.4 | n |  | TRUE
28 | bus_LV_2964-21_0_3_node_19 | 0.4 | n |  | TRUE
29 | bus_LV_2964-21_0_3_node_50 | 0.4 | n |  | TRUE
30 | bus_LV_2964-21_0_3_node_22 | 0.4 | n |  | TRUE
31 | bus_LV_2964-21_0_3_node_34 | 0.4 | n |  | TRUE
32 | bus_LV_2964-21_0_3_node_44 | 0.4 | n |  | TRUE
33 | bus_LV_2964-21_0_3_node_32 | 0.4 | n |  | TRUE
34 | bus_LV_2964-21_0_3_node_42 | 0.4 | n |  | TRUE
35 | bus_LV_2964-21_0_3_node_30 | 0.4 | n |  | TRUE
36 | bus_LV_2964-21_0_3_node_26 | 0.4 | n |  | TRUE
37 | bus_LV_2964-21_0_3_node_64 | 0.4 | n |  | TRUE
38 | bus_LV_2964-21_0_3_node_45 | 0.4 | n |  | TRUE
39 | bus_LV_2964-21_0_3_node_36 | 0.4 | n |  | TRUE
40 | bus_LV_2964-21_0_3_node_52 | 0.4 | n |  | TRUE
41 | bus_LV_2964-21_0_3_node_53 | 0.4 | n |  | TRUE
42 | bus_LV_2964-21_0_3_node_136 | 0.4 | n |  | TRUE
43 | bus_LV_2964-21_0_3_node_56 | 0.4 | n |  | TRUE
44 | bus_LV_2964-21_0_3_node_47 | 0.4 | n |  | TRUE
45 | bus_LV_2964-21_0_3_node_49 | 0.4 | n |  | TRUE
46 | bus_LV_2964-21_0_3_node_48 | 0.4 | n |  | TRUE
47 | bus_LV_2964-21_0_3_node_25 | 0.4 | n |  | TRUE
48 | bus_LV_2964-21_0_3_node_67 | 0.4 | n |  | TRUE
49 | bus_LV_2964-21_0_3_node_71 | 0.4 | n |  | TRUE
50 | bus_LV_2964-21_0_3_node_74 | 0.4 | n |  | TRUE
51 | bus_LV_2964-21_0_3_node_29 | 0.4 | n |  | TRUE
52 | bus_LV_2964-21_0_3_node_65 | 0.4 | n |  | TRUE
53 | bus_LV_2964-21_0_3_node_72 | 0.4 | n |  | TRUE
54 | bus_LV_2964-21_0_3_node_27 | 0.4 | n |  | TRUE
55 | bus_LV_2964-21_0_3_node_60 | 0.4 | n |  | TRUE
56 | bus_LV_2964-21_0_3_node_59 | 0.4 | n |  | TRUE
57 | bus_LV_2964-21_0_3_node_31 | 0.4 | n |  | TRUE
58 | bus_LV_2964-21_0_3_node_33 | 0.4 | n |  | TRUE
59 | bus_LV_2964-21_0_3_node_35 | 0.4 | n |  | TRUE
60 | bus_LV_2964-21_0_3_node_46 | 0.4 | n |  | TRUE
61 | bus_LV_2964-21_0_3_node_43 | 0.4 | n |  | TRUE
62 | bus_LV_2964-21_0_3_node_54 | 0.4 | n |  | TRUE
63 | bus_LV_2964-21_0_3_node_55 | 0.4 | n |  | TRUE
64 | bus_LV_2964-21_0_3_node_57 | 0.4 | n |  | TRUE
65 | bus_LV_2964-21_0_3_node_137 | 0.4 | n |  | TRUE
66 | bus_LV_2964-21_0_3_node_61 | 0.4 | n |  | TRUE
67 | bus_LV_2964-21_0_3_node_62 | 0.4 | n |  | TRUE
68 | bus_LV_2964-21_0_3_node_114 | 0.4 | n |  | TRUE
69 | bus_LV_2964-21_0_3_node_113 | 0.4 | n |  | TRUE
70 | bus_LV_2964-21_0_3_node_66 | 0.4 | n |  | TRUE
71 | bus_LV_2964-21_0_3_node_68 | 0.4 | n |  | TRUE
72 | bus_LV_2964-21_0_3_node_69 | 0.4 | n |  | TRUE
73 | bus_LV_2964-21_0_3_node_70 | 0.4 | n |  | TRUE
74 | bus_LV_2964-21_0_3_node_78 | 0.4 | n |  | TRUE
75 | bus_LV_2964-21_0_3_node_79 | 0.4 | n |  | TRUE
76 | bus_LV_2964-21_0_3_node_73 | 0.4 | n |  | TRUE
77 | bus_LV_2964-21_0_3_node_75 | 0.4 | n |  | TRUE
78 | bus_LV_2964-21_0_3_node_76 | 0.4 | n |  | TRUE
79 | bus_LV_2964-21_0_3_node_77 | 0.4 | n |  | TRUE
80 | bus_LV_2964-21_0_3_node_112 | 0.4 | n |  | TRUE
81 | bus_LV_2964-21_0_3_node_80 | 0.4 | n |  | TRUE
82 | bus_LV_2964-21_0_3_node_115 | 0.4 | n |  | TRUE
83 | bus_LV_2964-21_0_3_node_116 | 0.4 | n |  | TRUE
84 | bus_LV_2964-21_0_3_node_117 | 0.4 | n |  | TRUE
85 | bus_LV_2964-21_0_3_node_118 | 0.4 | n |  | TRUE
86 | bus_LV_2964-21_0_3_node_119 | 0.4 | n |  | TRUE
87 | bus_LV_2964-21_0_3_node_120 | 0.4 | n |  | TRUE
88 | bus_LV_2964-21_0_3_node_122 | 0.4 | n |  | TRUE
89 | bus_LV_2964-21_0_3_node_134 | 0.4 | n |  | TRUE
90 | bus_LV_2964-21_0_3_node_121 | 0.4 | n |  | TRUE
91 | bus_LV_2964-21_0_3_node_123 | 0.4 | n |  | TRUE
92 | bus_MV_402_1_node_86 | 20 | n |  | TRUE

## load
| name | bus | p_mw | q_mvar | const_z_percent | const_i_percent | sn_mva | scaling | in_service | type
0 | LV_2964-21_0_3_load_0 | 0 | 0.0035048 | 0.0008784 | 0 | 0 |  | 1 | TRUE | wye
1 | LV_2964-21_0_3_load_21 | 4 | 0.0017057 | 0.0004275 | 0 | 0 |  | 1 | TRUE | wye
2 | LV_2964-21_0_3_load_41 | 5 | 0.0012976 | 0.00032521 | 0 | 0 |  | 1 | TRUE | wye
3 | LV_2964-21_0_3_load_40 | 8 | 0.0013636 | 0.00034176 | 0 | 0 |  | 1 | TRUE | wye
4 | LV_2964-21_0_3_load_28 | 12 | 0.001034 | 0.00025915 | 0 | 0 |  | 1 | TRUE | wye
5 | LV_2964-21_0_3_load_63 | 13 | 0.0032448 | 0.00081322 | 0 | 0 |  | 1 | TRUE | wye
6 | LV_2964-21_0_3_load_23 | 14 | 0.0027259 | 0.00068318 | 0 | 0 |  | 1 | TRUE | wye
7 | LV_2964-21_0_3_load_38 | 16 | 0.0017845 | 0.00044723 | 0 | 0 |  | 1 | TRUE | wye
8 | LV_2964-21_0_3_load_37 | 17 | 0.0017111 | 0.00042884 | 0 | 0 |  | 1 | TRUE | wye
9 | LV_2964-21_0_3_load_24 | 18 | 0.0021206 | 0.00053148 | 0 | 0 |  | 1 | TRUE | wye
10 | LV_2964-21_0_3_load_39 | 19 | 0.0031604 | 0.00079206 | 0 | 0 |  | 1 | TRUE | wye
11 | LV_2964-21_0_3_load_138 | 23 | 0.00087505 | 0.00021931 | 0 | 0 |  | 1 | TRUE | wye
12 | LV_2964-21_0_3_load_51 | 26 | 0.004764 | 0.001194 | 0 | 0 |  | 1 | TRUE | wye
13 | LV_2964-21_0_3_load_135 | 27 | 0.0050757 | 0.0012721 | 0 | 0 |  | 1 | TRUE | wye
14 | LV_2964-21_0_3_load_22 | 30 | 0.0014058 | 0.00035234 | 0 | 0 |  | 1 | TRUE | wye
15 | LV_2964-21_0_3_load_44 | 32 | 0.0015604 | 0.00039108 | 0 | 0 |  | 1 | TRUE | wye
16 | LV_2964-21_0_3_load_32 | 33 | 0.0027506 | 0.00068936 | 0 | 0 |  | 1 | TRUE | wye
17 | LV_2964-21_0_3_load_42 | 34 | 0.0018403 | 0.00046122 | 0 | 0 |  | 1 | TRUE | wye
18 | LV_2964-21_0_3_load_30 | 35 | 0.0020259 | 0.00050773 | 0 | 0 |  | 1 | TRUE | wye
19 | LV_2964-21_0_3_load_26 | 36 | 0.0020073 | 0.00050308 | 0 | 0 |  | 1 | TRUE | wye
20 | LV_2964-21_0_3_load_64 | 37 | 0.0026195 | 0.0006565 | 0 | 0 |  | 1 | TRUE | wye
21 | LV_2964-21_0_3_load_36 | 39 | 0.0017333 | 0.0004344 | 0 | 0 |  | 1 | TRUE | wye
22 | LV_2964-21_0_3_load_52 | 40 | 0.0053808 | 0.0013485 | 0 | 0 |  | 1 | TRUE | wye
23 | LV_2964-21_0_3_load_53 | 41 | 0.0042668 | 0.0010694 | 0 | 0 |  | 1 | TRUE | wye
24 | LV_2964-21_0_3_load_136 | 42 | 0.00078297 | 0.00019623 | 0 | 0 |  | 1 | TRUE | wye
25 | LV_2964-21_0_3_load_49 | 45 | 0.0046369 | 0.0011621 | 0 | 0 |  | 1 | TRUE | wye
26 | LV_2964-21_0_3_load_71 | 49 | 0.0021473 | 0.00053817 | 0 | 0 |  | 1 | TRUE | wye
27 | LV_2964-21_0_3_load_74 | 50 | 0.0013718 | 0.00034382 | 0 | 0 |  | 1 | TRUE | wye
28 | LV_2964-21_0_3_load_29 | 51 | 0.0014031 | 0.00035164 | 0 | 0 |  | 1 | TRUE | wye
29 | LV_2964-21_0_3_load_65 | 52 | 0.003387 | 0.00084885 | 0 | 0 |  | 1 | TRUE | wye
30 | LV_2964-21_0_3_load_72 | 53 | 0.0018709 | 0.0004689 | 0 | 0 |  | 1 | TRUE | wye
31 | LV_2964-21_0_3_load_27 | 54 | 0.0010469 | 0.00026239 | 0 | 0 |  | 1 | TRUE | wye
32 | LV_2964-21_0_3_load_60 | 55 | 0.0014116 | 0.00035377 | 0 | 0 |  | 1 | TRUE | wye
33 | LV_2964-21_0_3_load_59 | 56 | 0.0030657 | 0.00076833 | 0 | 0 |  | 1 | TRUE | wye
34 | LV_2964-21_0_3_load_31 | 57 | 0.0017539 | 0.00043958 | 0 | 0 |  | 1 | TRUE | wye
35 | LV_2964-21_0_3_load_33 | 58 | 0.0016853 | 0.00042237 | 0 | 0 |  | 1 | TRUE | wye
36 | LV_2964-21_0_3_load_35 | 59 | 0.0014029 | 0.00035159 | 0 | 0 |  | 1 | TRUE | wye
37 | LV_2964-21_0_3_load_46 | 60 | 0.003954 | 0.00099098 | 0 | 0 |  | 1 | TRUE | wye
38 | LV_2964-21_0_3_load_43 | 61 | 0.0015304 | 0.00038356 | 0 | 0 |  | 1 | TRUE | wye
39 | LV_2964-21_0_3_load_54 | 62 | 0.0094886 | 0.0023781 | 0 | 0 |  | 1 | TRUE | wye
40 | LV_2964-21_0_3_load_55 | 63 | 0.0030048 | 0.00075307 | 0 | 0 |  | 1 | TRUE | wye
41 | LV_2964-21_0_3_load_57 | 64 | 0.00017889 | 4.4834e-05 | 0 | 0 |  | 1 | TRUE | wye
42 | LV_2964-21_0_3_load_137 | 65 | 0.00064359 | 0.0001613 | 0 | 0 |  | 1 | TRUE | wye
43 | LV_2964-21_0_3_load_61 | 66 | 0.0014038 | 0.00035182 | 0 | 0 |  | 1 | TRUE | wye
44 | LV_2964-21_0_3_load_62 | 67 | 0.0019403 | 0.00048629 | 0 | 0 |  | 1 | TRUE | wye
45 | LV_2964-21_0_3_load_114 | 68 | 0.0010085 | 0.00025275 | 0 | 0 |  | 1 | TRUE | wye
46 | LV_2964-21_0_3_load_113 | 69 | 0.0014127 | 0.00035406 | 0 | 0 |  | 1 | TRUE | wye
47 | LV_2964-21_0_3_load_66 | 70 | 0.0018809 | 0.00047141 | 0 | 0 |  | 1 | TRUE | wye
48 | LV_2964-21_0_3_load_68 | 71 | 0.0021342 | 0.00053488 | 0 | 0 |  | 1 | TRUE | wye
49 | LV_2964-21_0_3_load_69 | 72 | 0.0012505 | 0.00031341 | 0 | 0 |  | 1 | TRUE | wye
50 | LV_2964-21_0_3_load_78 | 74 | 0.0053631 | 0.0013441 | 0 | 0 |  | 1 | TRUE | wye
51 | LV_2964-21_0_3_load_79 | 75 | 0.0031547 | 0.00079064 | 0 | 0 |  | 1 | TRUE | wye
52 | LV_2964-21_0_3_load_73 | 76 | 0.0026374 | 0.00066099 | 0 | 0 |  | 1 | TRUE | wye
53 | LV_2964-21_0_3_load_75 | 77 | 0.0018081 | 0.00045315 | 0 | 0 |  | 1 | TRUE | wye
54 | LV_2964-21_0_3_load_76 | 78 | 0.001448 | 0.00036291 | 0 | 0 |  | 1 | TRUE | wye
55 | LV_2964-21_0_3_load_77 | 79 | 0.0019671 | 0.00049301 | 0 | 0 |  | 1 | TRUE | wye
56 | LV_2964-21_0_3_load_112 | 80 | 0.0014035 | 0.00035175 | 0 | 0 |  | 1 | TRUE | wye
57 | LV_2964-21_0_3_load_80 | 81 | 0.0014194 | 0.00035572 | 0 | 0 |  | 1 | TRUE | wye
58 | LV_2964-21_0_3_load_115 | 82 | 0.0011252 | 0.00028199 | 0 | 0 |  | 1 | TRUE | wye
59 | LV_2964-21_0_3_load_116 | 83 | 0.00059898 | 0.00015012 | 0 | 0 |  | 1 | TRUE | wye
60 | LV_2964-21_0_3_load_118 | 85 | 0.0008692 | 0.00021784 | 0 | 0 |  | 1 | TRUE | wye
61 | LV_2964-21_0_3_load_119 | 86 | 0.0011154 | 0.00027955 | 0 | 0 |  | 1 | TRUE | wye
62 | LV_2964-21_0_3_load_120 | 87 | 0.00091651 | 0.0002297 | 0 | 0 |  | 1 | TRUE | wye
63 | LV_2964-21_0_3_load_122 | 88 | 0.00089604 | 0.00022457 | 0 | 0 |  | 1 | TRUE | wye
64 | LV_2964-21_0_3_load_134 | 89 | 0.0024942 | 0.0006251 | 0 | 0 |  | 1 | TRUE | wye
65 | LV_2964-21_0_3_load_121 | 90 | 0.0014198 | 0.00035584 | 0 | 0 |  | 1 | TRUE | wye
66 | LV_2964-21_0_3_load_123 | 91 | 0.003 | 0.00075188 | 0 | 0 |  | 1 | TRUE | wye

## ext_grid
| name | bus | vm_pu | va_degree | slack_weight | in_service
0 |  | 56 | 1 | 0 | 1 | TRUE

## line
| name | std_type | from_bus | to_bus | length_km | r_ohm_per_km | x_ohm_per_km | c_nf_per_km | g_us_per_km | max_i_ka | df | parallel | type | in_service
0 | LV_2964-21_0_3_line_0 | NAYY 4x150 SE | 0 | 1 | 0.018769 | 0.208 | 0.08 | 261 | 0 | 0.27 | 1 | 1 | cs | TRUE
1 | LV_2964-21_0_3_line_1 | NAYY 4x150 SE | 1 | 2 | 0.006753 | 0.208 | 0.08 | 261 | 0 | 0.27 | 1 | 1 | cs | TRUE
2 | LV_2964-21_0_3_line_2 | NAYY 4x150 SE | 1 | 3 | 0.019457 | 0.208 | 0.08 | 261 | 0 | 0.27 | 1 | 1 | cs | TRUE
3 | LV_2964-21_0_3_line_3 | NAYY 4x150 SE | 2 | 4 | 0.015047 | 0.208 | 0.08 | 261 | 0 | 0.27 | 1 | 1 | cs | TRUE
4 | LV_2964-21_0_3_line_4 | NAYY 4x150 SE | 3 | 5 | 0.024685 | 0.208 | 0.08 | 261 | 0 | 0.27 | 1 | 1 | cs | TRUE
5 | LV_2964-21_0_3_line_5 | NAYY 4x150 SE | 4 | 30 | 0.024406 | 0.208 | 0.08 | 261 | 0 | 0.27 | 1 | 1 | cs | TRUE
6 | LV_2964-21_0_3_line_6 | NAYY 4x150 SE | 5 | 34 | 0.020956 | 0.208 | 0.08 | 261 | 0 | 0.27 | 1 | 1 | cs | TRUE
7 | LV_2964-21_0_3_line_7 | NAYY 4x150 SE | 6 | 7 | 0.023165 | 0.208 | 0.08 | 261 | 0 | 0.27 | 1 | 1 | cs | TRUE
8 | LV_2964-21_0_3_line_8 | NAYY 4x150 SE | 6 | 8 | 0.024508 | 0.208 | 0.08 | 261 | 0 | 0.27 | 1 | 1 | cs | TRUE
9 | LV_2964-21_0_3_line_9 | NAYY 4x150 SE | 7 | 14 | 0.020544 | 0.208 | 0.08 | 261 | 0 | 0.27 | 1 | 1 | cs | TRUE
10 | LV_2964-21_0_3_line_10 | NAYY 4x150 SE | 8 | 19 | 0.029425 | 0.208 | 0.08 | 261 | 0 | 0.27 | 1 | 1 | cs | TRUE
11 | LV_2964-21_0_3_line_11 | NAYY 4x150 SE | 9 | 10 | 0.010122 | 0.208 | 0.08 | 261 | 0 | 0.27 | 1 | 1 | cs | TRUE
12 | LV_2964-21_0_3_line_12 | NAYY 4x150 SE | 9 | 11 | 0.038926 | 0.208 | 0.08 | 261 | 0 | 0.27 | 1 | 1 | cs | TRUE
13 | LV_2964-21_0_3_line_13 | NAYY 4x150 SE | 9 | 12 | 0.033701 | 0.208 | 0.08 | 261 | 0 | 0.27 | 1 | 1 | cs | TRUE
14 | LV_2964-21_0_3_line_14 | NAYY 4x150 SE | 9 | 13 | 0.015918 | 0.208 | 0.08 | 261 | 0 | 0.27 | 1 | 1 | cs | TRUE
15 | LV_2964-21_0_3_line_15 | NAYY 4x150 SE | 10 | 15 | 0.006956 | 0.208 | 0.08 | 261 | 0 | 0.27 | 1 | 1 | cs | TRUE
16 | LV_2964-21_0_3_line_16 | NAYY 4x150 SE | 10 | 16 | 0.016092 | 0.208 | 0.08 | 261 | 0 | 0.27 | 1 | 1 | cs | TRUE
17 | LV_2964-21_0_3_line_17 | NAYY 4x150 SE | 10 | 17 | 0.02862 | 0.208 | 0.08 | 261 | 0 | 0.27 | 1 | 1 | cs | TRUE
18 | LV_2964-21_0_3_line_18 | NAYY 4x150 SE | 11 | 18 | 0.015503 | 0.208 | 0.08 | 261 | 0 | 0.27 | 1 | 1 | cs | TRUE
19 | LV_2964-21_0_3_line_19 | NAYY 4x150 SE | 12 | 35 | 0.019883 | 0.208 | 0.08 | 261 | 0 | 0.27 | 1 | 2 | cs | TRUE
20 | LV_2964-21_0_3_line_20 | NAYY 4x150 SE | 12 | 36 | 0.022442 | 0.208 | 0.08 | 261 | 0 | 0.27 | 1 | 1 | cs | TRUE
21 | LV_2964-21_0_3_line_21 | NAYY 4x150 SE | 13 | 37 | 0.028516 | 0.208 | 0.08 | 261 | 0 | 0.27 | 1 | 1 | cs | TRUE
22 | LV_2964-21_0_3_line_22 | NAYY 4x150 SE | 14 | 30 | 0.025098 | 0.208 | 0.08 | 261 | 0 | 0.27 | 1 | 1 | cs | TRUE
23 | LV_2964-21_0_3_line_23 | NAYY 4x150 SE | 15 | 19 | 0.010125 | 0.208 | 0.08 | 261 | 0 | 0.27 | 1 | 1 | cs | TRUE
24 | LV_2964-21_0_3_line_24 | NAYY 4x150 SE | 16 | 38 | 0.014673 | 0.208 | 0.08 | 261 | 0 | 0.27 | 1 | 1 | cs | TRUE
25 | LV_2964-21_0_3_line_25 | NAYY 4x150 SE | 17 | 39 | 0.0031992 | 0.208 | 0.08 | 261 | 0 | 0.27 | 1 | 1 | cs | TRUE
26 | LV_2964-21_0_3_line_26 | NAYY 4x150 SE | 20 | 21 | 0.018653 | 0.208 | 0.08 | 261 | 0 | 0.27 | 1 | 1 | cs | TRUE
27 | LV_2964-21_0_3_line_27 | NAYY 4x150 SE | 20 | 22 | 0.00836 | 0.208 | 0.08 | 261 | 0 | 0.27 | 1 | 1 | cs | TRUE
28 | LV_2964-21_0_3_line_28 | NAYY 4x150 SE | 20 | 23 | 0.041784 | 0.208 | 0.08 | 261 | 0 | 0.27 | 1 | 1 | cs | TRUE
29 | LV_2964-21_0_3_line_29 | NAYY 4x150 SE | 21 | 25 | 0.0094733 | 0.208 | 0.08 | 261 | 0 | 0.27 | 1 | 1 | cs | TRUE
30 | LV_2964-21_0_3_line_30 | NAYY 4x150 SE | 22 | 42 | 0.0091978 | 0.208 | 0.08 | 261 | 0 | 0.27 | 1 | 1 | cs | TRUE
31 | LV_2964-21_0_3_line_31 | NAYY 4x150 SE | 22 | 43 | 0.007142 | 0.208 | 0.08 | 261 | 0 | 0.27 | 1 | 1 | cs | TRUE
32 | LV_2964-21_0_3_line_32 | NAYY 4x150 SE | 24 | 25 | 0.030064 | 0.208 | 0.08 | 261 | 0 | 0.27 | 1 | 1 | cs | TRUE
33 | LV_2964-21_0_3_line_33 | NAYY 4x150 SE | 24 | 26 | 0.017079 | 0.208 | 0.08 | 261 | 0 | 0.27 | 1 | 1 | cs | TRUE
34 | LV_2964-21_0_3_line_34 | NAYY 4x150 SE | 25 | 27 | 0.01029 | 0.208 | 0.08 | 261 | 0 | 0.27 | 1 | 1 | cs | TRUE
35 | LV_2964-21_0_3_line_35 | NAYY 4x150 SE | 26 | 28 | 0.016026 | 0.208 | 0.08 | 261 | 0 | 0.27 | 1 | 1 | cs | TRUE
36 | LV_2964-21_0_3_line_36 | NAYY 4x150 SE | 28 | 29 | 0.030461 | 0.208 | 0.08 | 261 | 0 | 0.27 | 1 | 1 | cs | TRUE
37 | LV_2964-21_0_3_line_37 | NAYY 4x150 SE | 29 | 41 | 0.013796 | 0.208 | 0.08 | 261 | 0 | 0.27 | 1 | 1 | cs | TRUE
38 | LV_2964-21_0_3_line_38 | NAYY 4x150 SE | 29 | 46 | 0.013402 | 0.208 | 0.08 | 261 | 0 | 0.27 | 1 | 1 | cs | TRUE
39 | LV_2964-21_0_3_line_39 | NAYY 4x150 SE | 31 | 32 | 0.014303 | 0.208 | 0.08 | 261 | 0 | 0.27 | 1 | 1 | cs | TRUE
40 | LV_2964-21_0_3_line_40 | NAYY 4x150 SE | 31 | 33 | 0.017261 | 0.208 | 0.08 | 261 | 0 | 0.27 | 1 | 1 | cs | TRUE
41 | LV_2964-21_0_3_line_41 | NAYY 4x150 SE | 33 | 57 | 0.0016259 | 0.208 | 0.08 | 261 | 0 | 0.27 | 1 | 1 | cs | TRUE
42 | LV_2964-21_0_3_line_42 | NAYY 4x150 SE | 34 | 61 | 0.0072547 | 0.208 | 0.08 | 261 | 0 | 0.27 | 1 | 1 | cs | TRUE
43 | LV_2964-21_0_3_line_43 | NAYY 4x150 SE | 35 | 55 | 0.019195 | 0.208 | 0.08 | 261 | 0 | 0.27 | 1 | 2 | cs | TRUE
44 | LV_2964-21_0_3_line_44 | NAYY 4x150 SE | 36 | 54 | 0.0020763 | 0.208 | 0.08 | 261 | 0 | 0.27 | 1 | 1 | cs | TRUE
45 | LV_2964-21_0_3_line_45 | NAYY 4x150 SE | 38 | 60 | 0.016175 | 0.208 | 0.08 | 261 | 0 | 0.27 | 1 | 1 | cs | TRUE
46 | LV_2964-21_0_3_line_46 | NAYY 4x150 SE | 38 | 44 | 0.024178 | 0.208 | 0.08 | 261 | 0 | 0.27 | 1 | 1 | cs | TRUE
47 | LV_2964-21_0_3_line_47 | NAYY 4x150 SE | 39 | 59 | 0.019432 | 0.208 | 0.08 | 261 | 0 | 0.27 | 1 | 1 | cs | TRUE
48 | LV_2964-21_0_3_line_48 | NAYY 4x150 SE | 40 | 41 | 0.0028809 | 0.208 | 0.08 | 261 | 0 | 0.27 | 1 | 1 | cs | TRUE
49 | LV_2964-21_0_3_line_49 | NAYY 4x150 SE | 42 | 65 | 0.02617 | 0.208 | 0.08 | 261 | 0 | 0.27 | 1 | 1 | cs | TRUE
50 | LV_2964-21_0_3_line_50 | NAYY 4x150 SE | 43 | 64 | 0.011873 | 0.208 | 0.08 | 261 | 0 | 0.27 | 1 | 1 | cs | TRUE
51 | LV_2964-21_0_3_line_51 | NAYY 4x150 SE | 43 | 62 | 0.017287 | 0.208 | 0.08 | 261 | 0 | 0.27 | 1 | 1 | cs | TRUE
52 | LV_2964-21_0_3_line_52 | NAYY 4x150 SE | 44 | 45 | 0.017993 | 0.208 | 0.08 | 261 | 0 | 0.27 | 1 | 1 | cs | TRUE
53 | LV_2964-21_0_3_line_53 | NAYY 4x150 SE | 45 | 46 | 0.0068389 | 0.208 | 0.08 | 261 | 0 | 0.27 | 1 | 1 | cs | TRUE
54 | LV_2964-21_0_3_line_54 | NAYY 4x150 SE | 47 | 48 | 0.056444 | 0.208 | 0.08 | 261 | 0 | 0.27 | 1 | 1 | cs | TRUE
55 | LV_2964-21_0_3_line_55 | NAYY 4x150 SE | 47 | 49 | 0.018468 | 0.208 | 0.08 | 261 | 0 | 0.27 | 1 | 1 | cs | TRUE
56 | LV_2964-21_0_3_line_56 | NAYY 4x150 SE | 48 | 52 | 0.021681 | 0.208 | 0.08 | 261 | 0 | 0.27 | 1 | 1 | cs | TRUE
57 | LV_2964-21_0_3_line_57 | NAYY 4x150 SE | 49 | 53 | 0.0047773 | 0.208 | 0.08 | 261 | 0 | 0.27 | 1 | 1 | cs | TRUE
58 | LV_2964-21_0_3_line_58 | NAYY 4x150 SE | 50 | 51 | 0.00039071 | 0.208 | 0.08 | 261 | 0 | 0.27 | 1 | 1 | cs | TRUE
59 | LV_2964-21_0_3_line_59 | NAYY 4x150 SE | 51 | 54 | 0.017556 | 0.208 | 0.08 | 261 | 0 | 0.27 | 1 | 1 | cs | TRUE
60 | LV_2964-21_0_3_line_60 | NAYY 4x150 SE | 52 | 70 | 0.024464 | 0.208 | 0.08 | 261 | 0 | 0.27 | 1 | 1 | cs | TRUE
61 | LV_2964-21_0_3_line_61 | NAYY 4x150 SE | 53 | 76 | 0.022961 | 0.208 | 0.08 | 261 | 0 | 0.27 | 1 | 1 | cs | TRUE
62 | LV_2964-21_0_3_line_62 | NAYY 4x150 SE | 55 | 56 | 0.013983 | 0.208 | 0.08 | 261 | 0 | 0.27 | 1 | 2 | cs | TRUE
63 | LV_2964-21_0_3_line_63 | NAYY 4x150 SE | 56 | 66 | 0.016556 | 0.208 | 0.08 | 261 | 0 | 0.27 | 1 | 1 | cs | TRUE
64 | LV_2964-21_0_3_line_64 | NAYY 4x150 SE | 57 | 58 | 0.017797 | 0.208 | 0.08 | 261 | 0 | 0.27 | 1 | 1 | cs | TRUE
65 | LV_2964-21_0_3_line_65 | NAYY 4x150 SE | 58 | 59 | 0.0020654 | 0.208 | 0.08 | 261 | 0 | 0.27 | 1 | 1 | cs | TRUE
66 | LV_2964-21_0_3_line_66 | NAYY 4x150 SE | 62 | 63 | 0.017858 | 0.208 | 0.08 | 261 | 0 | 0.27 | 1 | 1 | cs | TRUE
67 | LV_2964-21_0_3_line_67 | NAYY 4x150 SE | 65 | 87 | 0.00069925 | 0.208 | 0.08 | 261 | 0 | 0.27 | 1 | 1 | cs | TRUE
68 | LV_2964-21_0_3_line_68 | NAYY 4x150 SE | 66 | 67 | 0.0084704 | 0.208 | 0.08 | 261 | 0 | 0.27 | 1 | 1 | cs | TRUE
69 | LV_2964-21_0_3_line_69 | NAYY 4x150 SE | 67 | 68 | 0.0025234 | 0.208 | 0.08 | 261 | 0 | 0.27 | 1 | 1 | cs | TRUE
70 | LV_2964-21_0_3_line_70 | NAYY 4x150 SE | 68 | 69 | 0.014666 | 0.208 | 0.08 | 261 | 0 | 0.27 | 1 | 1 | cs | TRUE
71 | LV_2964-21_0_3_line_71 | NAYY 4x150 SE | 69 | 80 | 0.00010502 | 0.208 | 0.08 | 261 | 0 | 0.27 | 1 | 1 | cs | TRUE
72 | LV_2964-21_0_3_line_72 | NAYY 4x150 SE | 70 | 71 | 0.01942 | 0.208 | 0.08 | 261 | 0 | 0.27 | 1 | 1 | cs | TRUE
73 | LV_2964-21_0_3_line_73 | NAYY 4x150 SE | 71 | 72 | 0.023469 | 0.208 | 0.08 | 261 | 0 | 0.27 | 1 | 1 | cs | TRUE
74 | LV_2964-21_0_3_line_74 | NAYY 4x150 SE | 72 | 73 | 0.05584 | 0.208 | 0.08 | 261 | 0 | 0.27 | 1 | 1 | cs | TRUE
75 | LV_2964-21_0_3_line_75 | NAYY 4x150 SE | 73 | 74 | 0.026757 | 0.208 | 0.08 | 261 | 0 | 0.27 | 1 | 1 | cs | TRUE
76 | LV_2964-21_0_3_line_76 | NAYY 4x150 SE | 74 | 75 | 0.0027752 | 0.208 | 0.08 | 261 | 0 | 0.27 | 1 | 1 | cs | TRUE
77 | LV_2964-21_0_3_line_77 | NAYY 4x150 SE | 75 | 81 | 0.019249 | 0.208 | 0.08 | 261 | 0 | 0.27 | 1 | 1 | cs | TRUE
78 | LV_2964-21_0_3_line_78 | NAYY 4x150 SE | 76 | 77 | 0.016969 | 0.208 | 0.08 | 261 | 0 | 0.27 | 1 | 1 | cs | TRUE
79 | LV_2964-21_0_3_line_79 | NAYY 4x150 SE | 77 | 78 | 0.013058 | 0.208 | 0.08 | 261 | 0 | 0.27 | 1 | 1 | cs | TRUE
80 | LV_2964-21_0_3_line_80 | NAYY 4x150 SE | 78 | 79 | 0.022879 | 0.208 | 0.08 | 261 | 0 | 0.27 | 1 | 1 | cs | TRUE
81 | LV_2964-21_0_3_line_81 | NAYY 4x150 SE | 79 | 80 | 0.005265 | 0.208 | 0.08 | 261 | 0 | 0.27 | 1 | 1 | cs | TRUE
82 | LV_2964-21_0_3_line_82 | NAYY 4x150 SE | 82 | 83 | 0.0041263 | 0.208 | 0.08 | 261 | 0 | 0.27 | 1 | 1 | cs | TRUE
83 | LV_2964-21_0_3_line_83 | NAYY 4x150 SE | 82 | 84 | 0.016552 | 0.208 | 0.08 | 261 | 0 | 0.27 | 1 | 1 | cs | TRUE
84 | LV_2964-21_0_3_line_84 | NAYY 4x150 SE | 83 | 85 | 0.00164 | 0.208 | 0.08 | 261 | 0 | 0.27 | 1 | 1 | cs | TRUE
85 | LV_2964-21_0_3_line_85 | NAYY 4x150 SE | 84 | 86 | 0.016624 | 0.208 | 0.08 | 261 | 0 | 0.27 | 1 | 1 | cs | TRUE
86 | LV_2964-21_0_3_line_86 | NAYY 4x150 SE | 84 | 87 | 0.0033099 | 0.208 | 0.08 | 261 | 0 | 0.27 | 1 | 1 | cs | TRUE
87 | LV_2964-21_0_3_line_87 | NAYY 4x150 SE | 85 | 88 | 0.030235 | 0.208 | 0.08 | 261 | 0 | 0.27 | 1 | 1 | cs | TRUE
88 | LV_2964-21_0_3_line_88 | NAYY 4x150 SE | 86 | 89 | 0.0076072 | 0.208 | 0.08 | 261 | 0 | 0.27 | 1 | 1 | cs | TRUE
89 | LV_2964-21_0_3_line_89 | NAYY 4x150 SE | 88 | 90 | 0.0089711 | 0.208 | 0.08 | 261 | 0 | 0.27 | 1 | 1 | cs | TRUE
90 | LV_2964-21_0_3_line_90 | NAYY 4x150 SE | 90 | 91 | 0.00194 | 0.208 | 0.08 | 261 | 0 | 0.27 | 1 | 1 | cs | TRUE

## trafo
| name | std_type | hv_bus | lv_bus | sn_mva | vn_hv_kv | vn_lv_kv | vk_percent | vkr_percent | pfe_kw | i0_percent | shift_degree | tap_side | tap_neutral | tap_min | tap_max | tap_step_percent | tap_step_degree | tap_pos | tap_phase_shifter | parallel | df | in_service
0 | LV_2964-21_0_3_trafo_59 | 0.25 MVA 20/0.4 kV | 92 | 56 | 0.25 | 20 | 0.4 | 6 | 1.44 | 0.8 | 0.32 | 150 | hv | 0 | -2 | 2 | 2.5 | 0 | 0 | FALSE | 1 | 1 | TRUE

## line_geodata
| x0 | y0 | x1 | y1 | x2 | y2 | x3 | y3 | x4 | y4 | x5 | y5 | x6 | y6
0 | 2706587.9792 | 1279219.7609 | 2706585.208 | 1279212.204 | 2706581.7125 | 1279202.0702
1 | 2706587.9792 | 1279219.7609 | 2706590.2915 | 1279226.1084
2 | 2706587.9792 | 1279219.7609 | 2706590.3367 | 1279219.0362 | 2706593.9665 | 1279217.3447 | 2706604.8633 | 1279210.2019
3 | 2706590.2915 | 1279226.1084 | 2706595.3307 | 1279240.287
4 | 2706604.8633 | 1279210.2019 | 2706618.5924 | 1279230.7172
5 | 2706595.3307 | 1279240.287 | 2706596.7838 | 1279244.3755 | 2706600.0945 | 1279252.4315 | 2706605.7628 | 1279262.2727
6 | 2706618.5924 | 1279230.7172 | 2706630.247 | 1279248.1328
7 | 2706628.5429 | 1279301.8235 | 2706631.216 | 1279306.0756 | 2706633.8051 | 1279308.747 | 2706637.2888 | 1279310.1446 | 2706640.9883 | 1279310.0003 | 2706644.0937 | 1279308.6329 | 2706646.9002 | 1279306.3483
8 | 2706646.9002 | 1279306.3483 | 2706651.5976 | 1279302.5409 | 2706657.7993 | 1279296.581 | 2706664.7337 | 1279289.5716
9 | 2706628.5429 | 1279301.8235 | 2706618.2894 | 1279284.0214
10 | 2706685.4278 | 1279268.6534 | 2706664.7337 | 1279289.5716
11 | 2706697.4618 | 1279256.5178 | 2706701.0109 | 1279260.1186 | 2706704.4373 | 1279263.8506
12 | 2706677.1697 | 1279291.6269 | 2706699.3891 | 1279268.7637 | 2706704.4373 | 1279263.8506
13 | 2706704.4373 | 1279263.8506 | 2706731.0357 | 1279284.6506
14 | 2706704.4373 | 1279263.8506 | 2706715.5246 | 1279252.429
15 | 2706697.4618 | 1279256.5178 | 2706692.5485 | 1279261.4556
16 | 2706697.4618 | 1279256.5178 | 2706708.7178 | 1279245.0181
17 | 2706697.4618 | 1279256.5178 | 2706679.6357 | 1279234.1275
18 | 2706677.1697 | 1279291.6269 | 2706685.3859 | 1279304.7736
19 | 2706731.0357 | 1279284.6506 | 2706743.1564 | 1279268.8892
20 | 2706731.0357 | 1279284.6506 | 2706748.716 | 1279298.4719
21 | 2706715.5246 | 1279252.429 | 2706735.3867 | 1279231.9678
22 | 2706605.7628 | 1279262.2727 | 2706618.2894 | 1279284.0214
23 | 2706692.5485 | 1279261.4556 | 2706685.4278 | 1279268.6534
24 | 2706718.9818 | 1279234.5318 | 2706708.7178 | 1279245.0181
25 | 2706677.6431 | 1279231.6247 | 2706679.6357 | 1279234.1275
26 | 2706785.9144 | 1279179.9162 | 2706798.9533 | 1279166.5403
27 | 2706806.1181 | 1279170.885 | 2706798.9533 | 1279166.5403
28 | 2706798.9533 | 1279166.5403 | 2706828.1218 | 1279136.6217
29 | 2706779.1364 | 1279173.2987 | 2706782.5193 | 1279176.5295 | 2706785.9144 | 1279179.9162
30 | 2706806.1181 | 1279170.885 | 2706813.9866 | 1279175.6481
31 | 2706802.2001 | 1279176.8639 | 2706806.1181 | 1279170.885
32 | 2706758.0026 | 1279194.6798 | 2706772.2271 | 1279180.1464 | 2706779.1364 | 1279173.2987
33 | 2706758.0026 | 1279194.6798 | 2706747.4693 | 1279181.2354
34 | 2706779.1364 | 1279173.2987 | 2706786.3175 | 1279165.9286
35 | 2706737.5855 | 1279168.6202 | 2706747.4693 | 1279181.2354
36 | 2706737.5855 | 1279168.6202 | 2706712.9585 | 1279186.6464
37 | 2706712.9585 | 1279186.6464 | 2706704.6296 | 1279175.6477
38 | 2706712.9585 | 1279186.6464 | 2706721.068 | 1279197.3361
39 | 2706641.4043 | 1279186.1074 | 2706632.8603 | 1279174.6362
40 | 2706641.4043 | 1279186.1074 | 2706652.1555 | 1279199.6113
41 | 2706652.1555 | 1279199.6113 | 2706653.1682 | 1279200.8833
42 | 2706634.2818 | 1279254.1621 | 2706630.247 | 1279248.1328
43 | 2706743.1564 | 1279268.8892 | 2706754.8578 | 1279253.6731
44 | 2706748.716 | 1279298.4719 | 2706750.3518 | 1279299.7507
45 | 2706718.9818 | 1279234.5318 | 2706709.0824 | 1279221.7404
46 | 2706735.9236 | 1279217.2339 | 2706718.9818 | 1279234.5318
47 | 2706677.6431 | 1279231.6247 | 2706665.5396 | 1279216.4222
48 | 2706702.8904 | 1279173.351 | 2706704.6296 | 1279175.6477
49 | 2706813.9866 | 1279175.6481 | 2706825.2272 | 1279182.4526 | 2706835.7822 | 1279190.0939
50 | 2706802.2001 | 1279176.8639 | 2706810.7746 | 1279185.1044
51 | 2706802.2001 | 1279176.8639 | 2706789.8437 | 1279188.9532
52 | 2706735.9236 | 1279217.2339 | 2706725.1594 | 1279202.8162
53 | 2706721.068 | 1279197.3361 | 2706725.1594 | 1279202.8162
54 | 2706844.6604 | 1279370.0958 | 2706798.5094 | 1279337.3972
55 | 2706798.5094 | 1279337.3972 | 2706809.0207 | 1279322.2119
56 | 2706844.6604 | 1279370.0958 | 2706853.4263 | 1279353.6731 | 2706855.1081 | 1279351.1109
57 | 2706809.0207 | 1279322.2119 | 2706811.7398 | 1279318.2839
58 | 2706764.1834 | 1279310.5633 | 2706764.4912 | 1279310.804
59 | 2706750.3518 | 1279299.7507 | 2706764.1834 | 1279310.5633
60 | 2706855.1081 | 1279351.1109 | 2706866.3464 | 1279333.9895 | 2706868.6453 | 1279330.7358
61 | 2706824.8082 | 1279299.4046 | 2706811.7398 | 1279318.2839
62 | 2706763.6264 | 1279242.8996 | 2706762.894 | 1279243.2232 | 2706754.8578 | 1279253.6731
63 | 2706763.6264 | 1279242.8996 | 2706768.0448 | 1279240.9477 | 2706774.0466 | 1279243.125 | 2706778.4909 | 1279246.0867
64 | 2706664.2531 | 1279214.8064 | 2706653.1682 | 1279200.8833
65 | 2706664.2531 | 1279214.8064 | 2706665.5396 | 1279216.4222
66 | 2706777.0785 | 1279201.4423 | 2706789.8437 | 1279188.9532
67 | 2706836.3486 | 1279190.5039 | 2706835.7822 | 1279190.0939
68 | 2706785.5396 | 1279250.7838 | 2706778.4909 | 1279246.0867
69 | 2706785.5396 | 1279250.7838 | 2706787.6395 | 1279252.1832
70 | 2706787.6395 | 1279252.1832 | 2706799.8435 | 1279260.3159
71 | 2706799.8435 | 1279260.3159 | 2706799.9309 | 1279260.3741
72 | 2706868.6453 | 1279330.7358 | 2706879.8516 | 1279314.8756
73 | 2706879.8516 | 1279314.8756 | 2706893.3946 | 1279295.7083
74 | 2706925.4792 | 1279250.0077 | 2706917.8466 | 1279261.1015 | 2706893.3946 | 1279295.7083
75 | 2706925.4792 | 1279250.0077 | 2706903.1449 | 1279235.2726
76 | 2706903.1449 | 1279235.2726 | 2706900.8285 | 1279233.7443
77 | 2706883.1548 | 1279226.2859 | 2706898.1101 | 1279231.9509 | 2706900.8285 | 1279233.7443
78 | 2706824.8082 | 1279299.4046 | 2706831.6803 | 1279289.4769 | 2706832.7063 | 1279284.6912 | 2706832.7063 | 1279284.6912
79 | 2706832.7063 | 1279284.6912 | 2706830.0407 | 1279280.4391 | 2706823.351 | 1279275.9811
80 | 2706823.351 | 1279275.9811 | 2706804.3122 | 1279263.2938
81 | 2706799.9309 | 1279260.3741 | 2706804.3122 | 1279263.2938
82 | 2706852.8283 | 1279201.5868 | 2706856.2681 | 1279203.8658
83 | 2706839.0298 | 1279192.4449 | 2706852.8283 | 1279201.5868
84 | 2706856.2681 | 1279203.8658 | 2706857.6353 | 1279204.7716
85 | 2706839.0298 | 1279192.4449 | 2706829.7176 | 1279206.2155
86 | 2706839.0298 | 1279192.4449 | 2706836.3486 | 1279190.5039
87 | 2706849.5735 | 1279229.1709 | 2706862.5072 | 1279210.4864 | 2706857.6513 | 1279204.7822 | 2706857.6353 | 1279204.7716
88 | 2706825.4562 | 1279212.5171 | 2706829.7176 | 1279206.2155
89 | 2706844.4676 | 1279236.5472 | 2706849.5735 | 1279229.1709
90 | 2706843.3634 | 1279238.1423 | 2706844.4676 | 1279236.5472

## bus_geodata
| x | y | coords
0 | 2706581.7125 | 1279202.0702
1 | 2706587.9792 | 1279219.7609
2 | 2706590.2915 | 1279226.1084
3 | 2706604.8633 | 1279210.2019
4 | 2706595.3307 | 1279240.287
5 | 2706618.5924 | 1279230.7172
6 | 2706646.9002 | 1279306.3483
7 | 2706628.5429 | 1279301.8235
8 | 2706664.7337 | 1279289.5716
9 | 2706704.4373 | 1279263.8506
10 | 2706697.4618 | 1279256.5178
11 | 2706677.1697 | 1279291.6269
12 | 2706731.0357 | 1279284.6506
13 | 2706715.5246 | 1279252.429
14 | 2706618.2894 | 1279284.0214
15 | 2706692.5485 | 1279261.4556
16 | 2706708.7178 | 1279245.0181
17 | 2706679.6357 | 1279234.1275
18 | 2706685.3858 | 1279304.7736
19 | 2706685.4278 | 1279268.6534
20 | 2706798.9533 | 1279166.5403
21 | 2706785.9144 | 1279179.9162
22 | 2706806.1181 | 1279170.885
23 | 2706828.1218 | 1279136.6217
24 | 2706758.0026 | 1279194.6798
25 | 2706779.1364 | 1279173.2987
26 | 2706747.4693 | 1279181.2354
27 | 2706786.3175 | 1279165.9286
28 | 2706737.5855 | 1279168.6202
29 | 2706712.9585 | 1279186.6464
30 | 2706605.7628 | 1279262.2727
31 | 2706641.4043 | 1279186.1074
32 | 2706632.8603 | 1279174.6362
33 | 2706652.1555 | 1279199.6114
34 | 2706630.247 | 1279248.1328
35 | 2706743.1564 | 1279268.8892
36 | 2706748.716 | 1279298.4719
37 | 2706735.3867 | 1279231.9678
38 | 2706718.9818 | 1279234.5318
39 | 2706677.6431 | 1279231.6247
40 | 2706702.8904 | 1279173.351
41 | 2706704.6296 | 1279175.6477
42 | 2706813.9866 | 1279175.6481
43 | 2706802.2001 | 1279176.8639
44 | 2706735.9236 | 1279217.2339
45 | 2706725.1594 | 1279202.8162
46 | 2706721.068 | 1279197.3361
47 | 2706798.5094 | 1279337.3972
48 | 2706844.6604 | 1279370.0958
49 | 2706809.0207 | 1279322.2119
50 | 2706764.4912 | 1279310.804
51 | 2706764.1834 | 1279310.5633
52 | 2706855.1081 | 1279351.1109
53 | 2706811.7398 | 1279318.2839
54 | 2706750.3518 | 1279299.7507
55 | 2706754.8578 | 1279253.6731
56 | 2706763.6264 | 1279242.8996
57 | 2706653.1682 | 1279200.8833
58 | 2706664.2531 | 1279214.8064
59 | 2706665.5396 | 1279216.4222
60 | 2706709.0824 | 1279221.7404
61 | 2706634.2818 | 1279254.1621
62 | 2706789.8437 | 1279188.9532
63 | 2706777.0785 | 1279201.4423
64 | 2706810.7746 | 1279185.1044
65 | 2706835.7822 | 1279190.0939
66 | 2706778.4909 | 1279246.0867
67 | 2706785.5396 | 1279250.7838
68 | 2706787.6395 | 1279252.1832
69 | 2706799.8435 | 1279260.3159
70 | 2706868.6453 | 1279330.7358
71 | 2706879.8516 | 1279314.8756
72 | 2706893.3946 | 1279295.7083
73 | 2706925.4792 | 1279250.0077
74 | 2706903.1449 | 1279235.2726
75 | 2706900.8285 | 1279233.7443
76 | 2706824.8082 | 1279299.4046
77 | 2706832.7063 | 1279284.6912
78 | 2706823.351 | 1279275.9811
79 | 2706804.3122 | 1279263.2938
80 | 2706799.9309 | 1279260.3741
81 | 2706883.1548 | 1279226.2859
82 | 2706852.8283 | 1279201.5868
83 | 2706856.2681 | 1279203.8658
84 | 2706839.0298 | 1279192.4449
85 | 2706857.6353 | 1279204.7716
86 | 2706829.7176 | 1279206.2155
87 | 2706836.3486 | 1279190.5039
88 | 2706849.5735 | 1279229.1709
89 | 2706825.4562 | 1279212.5171
90 | 2706844.4676 | 1279236.5472
91 | 2706843.3634 | 1279238.1423
92 | 2706731.0357 | 1279284.6506

## line_std_types
| c_nf_per_km | r_ohm_per_km | x_ohm_per_km | max_i_ka | type | q_mm2 | alpha | voltage_rating
NAYY 4x50 SE | 210 | 0.642 | 0.083 | 0.142 | cs | 50 | 0.00403 | LV
NAYY 4x120 SE | 264 | 0.225 | 0.08 | 0.242 | cs | 120 | 0.00403 | LV
NAYY 4x150 SE | 261 | 0.208 | 0.08 | 0.27 | cs | 150 | 0.00403 | LV
NA2XS2Y 1x95 RM/25 12/20 kV | 216 | 0.313 | 0.132 | 0.252 | cs | 95 | 0.00403 | MV
NA2XS2Y 1x185 RM/25 12/20 kV | 273 | 0.161 | 0.117 | 0.362 | cs | 185 | 0.00403 | MV
NA2XS2Y 1x240 RM/25 12/20 kV | 304 | 0.122 | 0.112 | 0.421 | cs | 240 | 0.00403 | MV
NA2XS2Y 1x95 RM/25 6/10 kV | 315 | 0.313 | 0.123 | 0.249 | cs | 95 | 0.00403 | MV
NA2XS2Y 1x185 RM/25 6/10 kV | 406 | 0.161 | 0.11 | 0.358 | cs | 185 | 0.00403 | MV
NA2XS2Y 1x240 RM/25 6/10 kV | 456 | 0.122 | 0.105 | 0.416 | cs | 240 | 0.00403 | MV
NA2XS2Y 1x150 RM/25 12/20 kV | 250 | 0.206 | 0.116 | 0.319 | cs | 150 | 0.00403 | MV
NA2XS2Y 1x120 RM/25 12/20 kV | 230 | 0.253 | 0.119 | 0.283 | cs | 120 | 0.00403 | MV
NA2XS2Y 1x70 RM/25 12/20 kV | 190 | 0.443 | 0.132 | 0.22 | cs | 70 | 0.00403 | MV
NA2XS2Y 1x150 RM/25 6/10 kV | 360 | 0.206 | 0.11 | 0.315 | cs | 150 | 0.00403 | MV
NA2XS2Y 1x120 RM/25 6/10 kV | 340 | 0.253 | 0.113 | 0.28 | cs | 120 | 0.00403 | MV
NA2XS2Y 1x70 RM/25 6/10 kV | 280 | 0.443 | 0.123 | 0.217 | cs | 70 | 0.00403 | MV
N2XS(FL)2Y 1x120 RM/35 64/110 kV | 112 | 0.153 | 0.166 | 0.366 | cs | 120 | 0.00393 | HV
N2XS(FL)2Y 1x185 RM/35 64/110 kV | 125 | 0.099 | 0.156 | 0.457 | cs | 185 | 0.00393 | HV
N2XS(FL)2Y 1x240 RM/35 64/110 kV | 135 | 0.075 | 0.149 | 0.526 | cs | 240 | 0.00393 | HV
N2XS(FL)2Y 1x300 RM/35 64/110 kV | 144 | 0.06 | 0.144 | 0.588 | cs | 300 | 0.00393 | HV
15-AL1/3-ST1A 0.4 | 11 | 1.8769 | 0.35 | 0.105 | ol | 16 | 0.00403 | LV
24-AL1/4-ST1A 0.4 | 11.25 | 1.2012 | 0.335 | 0.14 | ol | 24 | 0.00403 | LV
48-AL1/8-ST1A 0.4 | 12.2 | 0.5939 | 0.3 | 0.21 | ol | 48 | 0.00403 | LV
94-AL1/15-ST1A 0.4 | 13.2 | 0.306 | 0.29 | 0.35 | ol | 94 | 0.00403 | LV
34-AL1/6-ST1A 10.0 | 9.7 | 0.8342 | 0.36 | 0.17 | ol | 34 | 0.00403 | MV
48-AL1/8-ST1A 10.0 | 10.1 | 0.5939 | 0.35 | 0.21 | ol | 48 | 0.00403 | MV
70-AL1/11-ST1A 10.0 | 10.4 | 0.4132 | 0.339 | 0.29 | ol | 70 | 0.00403 | MV
94-AL1/15-ST1A 10.0 | 10.75 | 0.306 | 0.33 | 0.35 | ol | 94 | 0.00403 | MV
122-AL1/20-ST1A 10.0 | 11.1 | 0.2376 | 0.323 | 0.41 | ol | 122 | 0.00403 | MV
149-AL1/24-ST1A 10.0 | 11.25 | 0.194 | 0.315 | 0.47 | ol | 149 | 0.00403 | MV
34-AL1/6-ST1A 20.0 | 9.15 | 0.8342 | 0.382 | 0.17 | ol | 34 | 0.00403 | MV
48-AL1/8-ST1A 20.0 | 9.5 | 0.5939 | 0.372 | 0.21 | ol | 48 | 0.00403 | MV
70-AL1/11-ST1A 20.0 | 9.7 | 0.4132 | 0.36 | 0.29 | ol | 70 | 0.00403 | MV
94-AL1/15-ST1A 20.0 | 10 | 0.306 | 0.35 | 0.35 | ol | 94 | 0.00403 | MV
122-AL1/20-ST1A 20.0 | 10.3 | 0.2376 | 0.344 | 0.41 | ol | 122 | 0.00403 | MV
149-AL1/24-ST1A 20.0 | 10.5 | 0.194 | 0.337 | 0.47 | ol | 149 | 0.00403 | MV
184-AL1/30-ST1A 20.0 | 10.75 | 0.1571 | 0.33 | 0.535 | ol | 184 | 0.00403 | MV
243-AL1/39-ST1A 20.0 | 11 | 0.1188 | 0.32 | 0.645 | ol | 243 | 0.00403 | MV
48-AL1/8-ST1A 110.0 | 8 | 0.5939 | 0.46 | 0.21 | ol | 48 | 0.00403 | HV
70-AL1/11-ST1A 110.0 | 8.4 | 0.4132 | 0.45 | 0.29 | ol | 70 | 0.00403 | HV
94-AL1/15-ST1A 110.0 | 8.65 | 0.306 | 0.44 | 0.35 | ol | 94 | 0.00403 | HV
122-AL1/20-ST1A 110.0 | 8.5 | 0.2376 | 0.43 | 0.41 | ol | 122 | 0.00403 | HV
149-AL1/24-ST1A 110.0 | 8.75 | 0.194 | 0.41 | 0.47 | ol | 149 | 0.00403 | HV
184-AL1/30-ST1A 110.0 | 8.8 | 0.1571 | 0.4 | 0.535 | ol | 184 | 0.00403 | HV
243-AL1/39-ST1A 110.0 | 9 | 0.1188 | 0.39 | 0.645 | ol | 243 | 0.00403 | HV
305-AL1/39-ST1A 110.0 | 9.2 | 0.0949 | 0.38 | 0.74 | ol | 305 | 0.00403 | HV
490-AL1/64-ST1A 110.0 | 9.75 | 0.059 | 0.37 | 0.96 | ol | 490 | 0.00403 | HV
679-AL1/86-ST1A 110.0 | 9.95 | 0.042 | 0.36 | 1.15 | ol | 679 | 0.00403 | HV
490-AL1/64-ST1A 220.0 | 10 | 0.059 | 0.285 | 0.96 | ol | 490 | 0.00403 | HV
679-AL1/86-ST1A 220.0 | 11.7 | 0.042 | 0.275 | 1.15 | ol | 679 | 0.00403 | HV
490-AL1/64-ST1A 380.0 | 11 | 0.059 | 0.253 | 0.96 | ol | 490 | 0.00403 | HV
679-AL1/86-ST1A 380.0 | 14.6 | 0.042 | 0.25 | 1.15 | ol | 679 | 0.00403 | HV

## trafo_std_types
| i0_percent | pfe_kw | vkr_percent | sn_mva | vn_lv_kv | vn_hv_kv | vk_percent | shift_degree | vector_group | tap_side | tap_neutral | tap_min | tap_max | tap_step_degree | tap_step_percent | tap_phase_shifter
160 MVA 380/110 kV | 0.06 | 60 | 0.25 | 160 | 110 | 380 | 12.2 | 0 | Yy0 | hv | 0 | -9 | 9 | 0 | 1.5 | FALSE
100 MVA 220/110 kV | 0.06 | 55 | 0.26 | 100 | 110 | 220 | 12 | 0 | Yy0 | hv | 0 | -9 | 9 | 0 | 1.5 | FALSE
63 MVA 110/20 kV | 0.04 | 22 | 0.32 | 63 | 20 | 110 | 18 | 150 | YNd5 | hv | 0 | -9 | 9 | 0 | 1.5 | FALSE
40 MVA 110/20 kV | 0.05 | 18 | 0.34 | 40 | 20 | 110 | 16.2 | 150 | YNd5 | hv | 0 | -9 | 9 | 0 | 1.5 | FALSE
25 MVA 110/20 kV | 0.07 | 14 | 0.41 | 25 | 20 | 110 | 12 | 150 | YNd5 | hv | 0 | -9 | 9 | 0 | 1.5 | FALSE
63 MVA 110/10 kV | 0.04 | 22 | 0.32 | 63 | 10 | 110 | 18 | 150 | YNd5 | hv | 0 | -9 | 9 | 0 | 1.5 | FALSE
40 MVA 110/10 kV | 0.05 | 18 | 0.34 | 40 | 10 | 110 | 16.2 | 150 | YNd5 | hv | 0 | -9 | 9 | 0 | 1.5 | FALSE
25 MVA 110/10 kV | 0.07 | 14 | 0.41 | 25 | 10 | 110 | 12 | 150 | YNd5 | hv | 0 | -9 | 9 | 0 | 1.5 | FALSE
0.25 MVA 20/0.4 kV | 0.32 | 0.8 | 1.44 | 0.25 | 0.4 | 20 | 6 | 150 | Yzn5 | hv | 0 | -2 | 2 | 0 | 2.5 | FALSE
0.4 MVA 20/0.4 kV | 0.3375 | 1.35 | 1.425 | 0.4 | 0.4 | 20 | 6 | 150 | Dyn5 | hv | 0 | -2 | 2 | 0 | 2.5 | FALSE
0.63 MVA 20/0.4 kV | 0.2619 | 1.65 | 1.206 | 0.63 | 0.4 | 20 | 6 | 150 | Dyn5 | hv | 0 | -2 | 2 | 0 | 2.5 | FALSE
0.25 MVA 10/0.4 kV | 0.24 | 0.6 | 1.2 | 0.25 | 0.4 | 10 | 4 | 150 | Dyn5 | hv | 0 | -2 | 2 | 0 | 2.5 | FALSE
0.4 MVA 10/0.4 kV | 0.2375 | 0.95 | 1.325 | 0.4 | 0.4 | 10 | 4 | 150 | Dyn5 | hv | 0 | -2 | 2 | 0 | 2.5 | FALSE
0.63 MVA 10/0.4 kV | 0.1873 | 1.18 | 1.0794 | 0.63 | 0.4 | 10 | 4 | 150 | Dyn5 | hv | 0 | -2 | 2 | 0 | 2.5 | FALSE

## trafo3w_std_types
| sn_hv_mva | sn_mv_mva | sn_lv_mva | vn_hv_kv | vn_mv_kv | vn_lv_kv | vk_hv_percent | vk_mv_percent | vk_lv_percent | vkr_hv_percent | vkr_mv_percent | vkr_lv_percent | pfe_kw | i0_percent | shift_mv_degree | shift_lv_degree | vector_group | tap_side | tap_neutral | tap_min | tap_max | tap_step_percent
63/25/38 MVA 110/20/10 kV | 63 | 25 | 38 | 110 | 20 | 10 | 10.4 | 10.4 | 10.4 | 0.28 | 0.32 | 0.35 | 35 | 0.89 | 0 | 0 | YN0yn0yn0 | hv | 0 | -10 | 10 | 1.2
63/25/38 MVA 110/10/10 kV | 63 | 25 | 38 | 110 | 10 | 10 | 10.4 | 10.4 | 10.4 | 0.28 | 0.32 | 0.35 | 35 | 0.89 | 0 | 0 | YN0yn0yn0 | hv | 0 | -10 | 10 | 1.2

## fuse_std_types
| fuse_type | i_rated_a | t_avg | t_min | t_total | x_avg | x_min | x_total
HV 100A | HV 100A | 100 | 0 | [10.0, 3.64, 0.854, 0.281, 0.1, 0.0531, 0.022, 0.01] | [10.0, 4.267, 1.21, 0.403, 0.1, 0.058, 0.022, 0.01] | 0 | [300.0, 350.0, 450.0, 550.0, 700.0, 850.0, 1200.0, 1752.0] | [600.0, 700.0, 900.0, 1150.0, 1665.0, 2000.0, 3000.0, 4313.0]
HV 10A | HV 10A | 10 | 0 | [10.0, 1675.0, 0.344, 0.156, 0.1, 0.0417, 0.0171, 0.01] | [10.0, 1.3, 0.3, 0.155, 0.1, 0.0555, 0.023, 0.01] | 0 | [30.0, 32.0, 35.0, 37.0, 39.0, 50.0, 70.0, 88.0] | [60.0, 70.0, 80.0, 87.0, 94.0, 110.0, 150.0, 216.0]
HV 125A | HV 125A | 125 | 0 | [10.0, 1.82, 0.344, 0.1, 0.0467, 0.0269, 0.01] | [10.0, 2.478, 0.426, 0.1, 0.0427, 0.0211, 0.01] | 0 | [375.0, 500.0, 700.0, 925.0, 1200.0, 1500.0, 2341.0] | [750.0, 1000.0, 1500.0, 2200.0, 3000.0, 4000.0, 5765.0]
HV 160A | HV 160A | 160 | 0 | [10.0, 4.15, 1.03, 0.198, 0.1, 0.051, 0.0172, 0.01] | [10.0, 2.3, 0.734, 0.274, 0.1, 0.046, 0.0177, 0.01] | 0 | [480.0, 550.0, 700.0, 1000.0, 1260.0, 1600.0, 2500.0, 3227.0] | [960.0, 1300.0, 1700.0, 2200.0, 2996.0, 4000.0, 6000.0, 7946.0]
HV 16A | HV 16A | 16 | 0 | [10.0, 0.352, 0.164, 0.1, 0.0649, 0.0342, 0.01] | [10.0, 2.34, 0.722, 0.181, 0.1, 0.055, 0.0296, 0.01] | 0 | [48.0, 60.0, 65.0, 71.0, 80.0, 100.0, 162.0] | [96.0, 110.0, 125.0, 150.0, 168.0, 200.0, 250.0, 398.0]
HV 200A | HV 200A | 200 | 0 | [10.0, 4.267, 1.21, 0.403, 0.1, 0.058, 0.022, 0.01] | [10.0, 3.73, 1.654, 0.328, 0.1, 0.0531, 0.019, 0.01] | 0 | [600.0, 700.0, 900.0, 1150.0, 1665.0, 2000.0, 3000.0, 4313.0] | [1200.0, 1500.0, 1800.0, 2700.0, 3960.0, 5000.0, 7500.0, 10620.0]
HV 20A | HV 20A | 20 | 0 | [10.0, 1.3, 0.3, 0.155, 0.1, 0.0555, 0.023, 0.01] | [10.0, 1.3, 0.161, 0.1, 0.0611, 0.0399, 0.0141, 0.01] | 0 | [60.0, 70.0, 80.0, 87.0, 94.0, 110.0, 150.0, 216.0] | [120.0, 150.0, 200.0, 223.0, 260.0, 300.0, 450.0, 532.0]
HV 25A | HV 25A | 25 | 0 | [10.0, 2.512, 0.833, 0.299, 0.1, 0.0372, 0.0223, 0.01] | [10.0, 3.125, 0.597, 0.198, 0.1, 0.0378, 0.022, 0.01] | 0 | [75.0, 82.0, 90.0, 100.0, 124.0, 170.0, 200.0, 289.0] | [150.0, 170.0, 210.0, 250.0, 294.0, 400.0, 500.0, 711.0]
HV 31.5A | HV 31.5A | 31.5 | 0 | [10.0, 2.34, 0.722, 0.181, 0.1, 0.055, 0.0296, 0.01] | [10.0, 2.84, 0.368, 0.164, 0.1, 0.0621, 0.0378, 0.0195, 0.01] | 0 | [95.0, 110.0, 125.0, 150.0, 165.0, 200.0, 250.0, 390.0] | [189.0, 220.0, 300.0, 350.0, 393.0, 450.0, 530.0, 700.0, 960.0]
HV 40A | HV 40A | 40 | 0 | [10.0, 1.3, 0.161, 0.1, 0.0611, 0.0399, 0.0141, 0.01] | [10.0, 2.05, 0.369, 0.198, 0.1, 0.051, 0.0298, 0.01] | 0 | [120.0, 150.0, 200.0, 223.0, 260.0, 300.0, 450.0, 532.0] | [240.0, 300.0, 400.0, 450.0, 530.0, 650.0, 800.0, 1311.0]
HV 50A | HV 50A | 50 | 0 | [10.0, 3.215, 0.597, 0.198, 0.1, 0.0378, 0.022, 0.01] | [10.0, 3.64, 0.854, 0.281, 0.1, 0.0531, 0.022, 0.01] | 0 | [150.0, 170.0, 210.0, 250.0, 294.0, 400.0, 500.0, 711.0] | [300.0, 350.0, 450.0, 550.0, 700.0, 850.0, 1200.0, 1752.0]
HV 6.3A | HV 6.3A | 6.3 | 0 | [10.0, 1.39, 0.344, 0.168, 0.1, 0.056, 0.0263, 0.01] | [10.0, 1.711, 0.516, 0.198, 0.1, 0.0634, 0.0303, 0.01] | 0 | [19.0, 19.5, 20.4, 20.8, 22.0, 25.0, 32.0, 48.0] | [38.0, 40.0, 43.0, 48.0, 53.0, 60.0, 75.0, 118.0]
HV 63A | HV 63A | 63 | 0 | [10.0, 2.84, 0.368, 0.164, 0.1, 0.0621, 0.0378, 0.0195, 0.01] | [10.0, 1.82, 0.344, 0.1, 0.0467, 0.0269, 0.01] | 0 | [189.0, 220.0, 300.0, 350.0, 393.0, 450.0, 530.0, 700.0, 961.0] | [378.0, 500.0, 700.0, 934.0, 1200.0, 1500.0, 2366.0]
HV 80A | HV 80A | 80 | 0 | [10.0, 2.05, 0.369, 0.198, 0.1, 0.051, 0.0298, 0.01] | [10.0, 4.15, 1.03, 0.198, 0.1, 0.051, 0.0172, 0.01] | 0 | [240.0, 300.0, 400.0, 450.0, 530.0, 650.0, 800.0, 1311.0] | [480.0, 550.0, 700.0, 1000.0, 1260.0, 1600.0, 2500.0, 3227.0]
Siemens NH-1-100 | Siemens NH-1-100 | 100 | [5400.0, 2000.0, 400.0, 20.0, 1.0, 0.2, 0.012, 0.004] | 0 | 0 | [150.0, 190.0, 250.0, 430.0, 900.0, 1250.0, 2700.0, 3600.0] | 0 | 0
Siemens NH-1-125 | Siemens NH-1-125 | 125 | [4800.0, 120.0, 7.0, 0.1, 0.004] | 0 | 0 | [180.0, 400.0, 740.0, 2000.0, 4250.0] | 0 | 0
Siemens NH-1-16 | Siemens NH-1-16 | 16 | [4000.0, 400.0, 2.0, 0.1, 0.04, 0.01] | 0 | 0 | [26.0, 35.0, 75.0, 150.0, 200.0, 300.0] | 0 | 0
Siemens NH-1-160 | Siemens NH-1-160 | 160 | [4800.0, 120.0, 7.0, 0.1, 0.004] | 0 | 0 | [210.0, 500.0, 900.0, 2300.0, 5000.0] | 0 | 0
Siemens NH-1-25 | Siemens NH-1-25 | 25 | [4000.0, 1000.0, 10.0, 0.2, 0.02, 0.01] | 0 | 0 | [40.0, 50.0, 100.0, 210.0, 400.0, 500.0] | 0 | 0
Siemens NH-1-50 | Siemens NH-1-50 | 50 | [4000.0, 40.0, 4.0, 1.0, 0.02, 0.01] | 0 | 0 | [86.0, 200.0, 300.0, 400.0, 1000.0, 1280.0] | 0 | 0
Siemens NH-1-63 | Siemens NH-1-63 | 63 | [4000.0, 100.0, 10.0, 2.0, 0.04, 0.01] | 0 | 0 | [100.0, 200.0, 300.0, 400.0, 1000.0, 1500.0] | 0 | 0
Siemens NH-1-80 | Siemens NH-1-80 | 80 | [4800.0, 120.0, 7.0, 0.1, 0.01] | 0 | 0 | [150.58, 250.0, 450.0, 1150.0, 2470.0] | 0 | 0
Siemens NH-2-1000 | Siemens NH-2-1000 | 1000 | [4800.0, 120.0, 7.0, 0.1, 0.004] | 0 | 0 | [1900.0, 3500.0, 8400.0, 24000.0, 52000.0] | 0 | 0
Siemens NH-2-200 | Siemens NH-2-200 | 200 | [4800.0, 120.0, 7.0, 0.1, 0.004] | 0 | 0 | [280.0, 650.0, 1200.0, 3000.0, 7000.0] | 0 | 0
Siemens NH-2-224 | Siemens NH-2-224 | 224 | [4800.0, 120.0, 7.0, 0.2, 0.04, 0.004] | 0 | 0 | [400.0, 750.0, 1453.0, 3025.0, 4315.0, 7600.0] | 0 | 0
Siemens NH-2-250 | Siemens NH-2-250 | 250 | [4800.0, 120.0, 7.0, 0.1, 0.004] | 0 | 0 | [450.0, 800.0, 1650.0, 4000.0, 8500.0] | 0 | 0
Siemens NH-2-315 | Siemens NH-2-315 | 315 | [4800.0, 120.0, 7.0, 0.1, 0.004] | 0 | 0 | [550.0, 920.0, 1900.0, 5000.0, 11000.0] | 0 | 0
Siemens NH-2-355 | Siemens NH-2-355 | 355 | [4800.0, 120.0, 6.0, 0.1, 0.004] | 0 | 0 | [650.0, 1116.27, 2350.0, 5840.0, 12790.0] | 0 | 0
Siemens NH-2-400 | Siemens NH-2-400 | 400 | [4800.0, 120.0, 7.0, 0.1, 0.004] | 0 | 0 | [720.0, 1350.0, 2800.0, 6500.0, 15000.0] | 0 | 0
Siemens NH-2-425 | Siemens NH-2-425 | 425 | [4800.0, 120.0, 7.0, 0.1, 0.004] | 0 | 0 | [850.0, 1500.0, 3050.0, 7500.0, 16500.0] | 0 | 0
Siemens NH-2-630 | Siemens NH-2-630 | 630 | [4800.0, 120.0, 7.0, 0.1, 0.004] | 0 | 0 | [1200.0, 2000.0, 4800.0, 12000.0, 26000.0] | 0 | 0

## dtypes
| element | column | dtype
0 | bus | name | object
1 | bus | vn_kv | float64
2 | bus | type | object
3 | bus | zone | object
4 | bus | in_service | bool
5 | load | name | object
6 | load | bus | uint32
7 | load | p_mw | float64
8 | load | q_mvar | float64
9 | load | const_z_percent | float64
10 | load | const_i_percent | float64
11 | load | sn_mva | float64
12 | load | scaling | float64
13 | load | in_service | bool
14 | load | type | object
15 | ext_grid | name | object
16 | ext_grid | bus | uint32
17 | ext_grid | vm_pu | float64
18 | ext_grid | va_degree | float64
19 | ext_grid | slack_weight | float64
20 | ext_grid | in_service | bool
21 | line | name | object
22 | line | std_type | object
23 | line | from_bus | uint32
24 | line | to_bus | uint32
25 | line | length_km | float64
26 | line | r_ohm_per_km | float64
27 | line | x_ohm_per_km | float64
28 | line | c_nf_per_km | float64
29 | line | g_us_per_km | float64
30 | line | max_i_ka | float64
31 | line | df | float64
32 | line | parallel | uint32
33 | line | type | object
34 | line | in_service | bool
35 | trafo | name | object
36 | trafo | std_type | object
37 | trafo | hv_bus | uint32
38 | trafo | lv_bus | uint32
39 | trafo | sn_mva | float64
40 | trafo | vn_hv_kv | float64
41 | trafo | vn_lv_kv | float64
42 | trafo | vk_percent | float64
43 | trafo | vkr_percent | float64
44 | trafo | pfe_kw | float64
45 | trafo | i0_percent | float64
46 | trafo | shift_degree | float64
47 | trafo | tap_side | object
48 | trafo | tap_neutral | int32
49 | trafo | tap_min | int32
50 | trafo | tap_max | int32
51 | trafo | tap_step_percent | float64
52 | trafo | tap_step_degree | float64
53 | trafo | tap_pos | int32
54 | trafo | tap_phase_shifter | bool
55 | trafo | parallel | uint32
56 | trafo | df | float64
57 | trafo | in_service | bool
58 | line_geodata | coords | object
59 | bus_geodata | x | float64
60 | bus_geodata | y | float64
61 | bus_geodata | coords | object

## parameters
| version | format_version | converged | OPF_converged | name | f_hz | sn_mva
0 | 2.14.6 | 2.14.0 | FALSE | FALSE |  | 50 | 1