## bus
| name | vn_kv | type | zone | in_service
0 | bus_LV_2964-22_0_3_node_0 | 0.4 | n |  | TRUE
1 | bus_LV_2964-22_0_3_node_1 | 0.4 | n |  | TRUE
2 | bus_LV_2964-22_0_3_node_2 | 0.4 | n |  | TRUE
3 | bus_LV_2964-22_0_3_node_52 | 0.4 | n |  | TRUE
4 | bus_LV_2964-22_0_3_node_54 | 0.4 | n |  | TRUE
5 | bus_LV_2964-22_0_3_node_3 | 0.4 | n |  | TRUE
6 | bus_LV_2964-22_0_3_node_4 | 0.4 | n |  | TRUE
7 | bus_LV_2964-22_0_3_node_5 | 0.4 | n |  | TRUE
8 | bus_LV_2964-22_0_3_node_6 | 0.4 | n |  | TRUE
9 | bus_LV_2964-22_0_3_node_7 | 0.4 | n |  | TRUE
10 | bus_LV_2964-22_0_3_node_18 | 0.4 | n |  | TRUE
11 | bus_LV_2964-22_0_3_node_15 | 0.4 | n |  | TRUE
12 | bus_LV_2964-22_0_3_node_88 | 0.4 | n |  | TRUE
13 | bus_LV_2964-22_0_3_node_89 | 0.4 | n |  | TRUE
14 | bus_LV_2964-22_0_3_node_16 | 0.4 | n |  | TRUE
15 | bus_LV_2964-22_0_3_node_9 | 0.4 | n |  | TRUE
16 | bus_LV_2964-22_0_3_node_10 | 0.4 | n |  | TRUE
17 | bus_LV_2964-22_0_3_node_11 | 0.4 | n |  | TRUE
18 | bus_LV_2964-22_0_3_node_12 | 0.4 | n |  | TRUE
19 | bus_LV_2964-22_0_3_node_13 | 0.4 | n |  | TRUE
20 | bus_LV_2964-22_0_3_node_14 | 0.4 | n |  | TRUE
21 | bus_LV_2964-22_0_3_node_19 | 0.4 | n |  | TRUE
22 | bus_LV_2964-22_0_3_node_117 | 0.4 | n |  | TRUE
23 | bus_LV_2964-22_0_3_node_20 | 0.4 | n |  | TRUE
24 | bus_LV_2964-22_0_3_node_118 | 0.4 | n |  | TRUE
25 | bus_LV_2964-22_0_3_node_17 | 0.4 | n |  | TRUE
26 | bus_LV_2964-22_0_3_node_91 | 0.4 | n |  | TRUE
27 | bus_LV_2964-22_0_3_node_110 | 0.4 | n |  | TRUE
28 | bus_LV_2964-22_0_3_node_109 | 0.4 | n |  | TRUE
29 | bus_LV_2964-22_0_3_node_90 | 0.4 | n |  | TRUE
30 | bus_LV_2964-22_0_3_node_25 | 0.4 | n |  | TRUE
31 | bus_LV_2964-22_0_3_node_101 | 0.4 | n |  | TRUE
32 | bus_LV_2964-22_0_3_node_102 | 0.4 | n |  | TRUE
33 | bus_LV_2964-22_0_3_node_21 | 0.4 | n |  | TRUE
34 | bus_LV_2964-22_0_3_node_22 | 0.4 | n |  | TRUE
35 | bus_LV_2964-22_0_3_node_23 | 0.4 | n |  | TRUE
36 | bus_LV_2964-22_0_3_node_24 | 0.4 | n |  | TRUE
37 | bus_LV_2964-22_0_3_node_26 | 0.4 | n |  | TRUE
38 | bus_LV_2964-22_0_3_node_97 | 0.4 | n |  | TRUE
39 | bus_LV_2964-22_0_3_node_100 | 0.4 | n |  | TRUE
40 | bus_LV_2964-22_0_3_node_27 | 0.4 | n |  | TRUE
41 | bus_LV_2964-22_0_3_node_28 | 0.4 | n |  | TRUE
42 | bus_LV_2964-22_0_3_node_29 | 0.4 | n |  | TRUE
43 | bus_LV_2964-22_0_3_node_30 | 0.4 | n |  | TRUE
44 | bus_LV_2964-22_0_3_node_31 | 0.4 | n |  | TRUE
45 | bus_LV_2964-22_0_3_node_41 | 0.4 | n |  | TRUE
46 | bus_LV_2964-22_0_3_node_42 | 0.4 | n |  | TRUE
47 | bus_LV_2964-22_0_3_node_33 | 0.4 | n |  | TRUE
48 | bus_LV_2964-22_0_3_node_34 | 0.4 | n |  | TRUE
49 | bus_LV_2964-22_0_3_node_35 | 0.4 | n |  | TRUE
50 | bus_LV_2964-22_0_3_node_36 | 0.4 | n |  | TRUE
51 | bus_LV_2964-22_0_3_node_37 | 0.4 | n |  | TRUE
52 | bus_LV_2964-22_0_3_node_38 | 0.4 | n |  | TRUE
53 | bus_LV_2964-22_0_3_node_39 | 0.4 | n |  | TRUE
54 | bus_LV_2964-22_0_3_node_40 | 0.4 | n |  | TRUE
55 | bus_LV_2964-22_0_3_node_80 | 0.4 | n |  | TRUE
56 | bus_LV_2964-22_0_3_node_78 | 0.4 | n |  | TRUE
57 | bus_LV_2964-22_0_3_node_81 | 0.4 | n |  | TRUE
58 | bus_LV_2964-22_0_3_node_77 | 0.4 | n |  | TRUE
59 | bus_LV_2964-22_0_3_node_79 | 0.4 | n |  | TRUE
60 | bus_LV_2964-22_0_3_node_87 | 0.4 | n |  | TRUE
61 | bus_LV_2964-22_0_3_node_43 | 0.4 | n |  | TRUE
62 | bus_LV_2964-22_0_3_node_44 | 0.4 | n |  | TRUE
63 | bus_LV_2964-22_0_3_node_45 | 0.4 | n |  | TRUE
64 | bus_LV_2964-22_0_3_node_46 | 0.4 | n |  | TRUE
65 | bus_LV_2964-22_0_3_node_47 | 0.4 | n |  | TRUE
66 | bus_LV_2964-22_0_3_node_70 | 0.4 | n |  | TRUE
67 | bus_LV_2964-22_0_3_node_107 | 0.4 | n |  | TRUE
68 | bus_LV_2964-22_0_3_node_71 | 0.4 | n |  | TRUE
69 | bus_LV_2964-22_0_3_node_105 | 0.4 | n |  | TRUE
70 | bus_LV_2964-22_0_3_node_56 | 0.4 | n |  | TRUE
71 | bus_LV_2964-22_0_3_node_48 | 0.4 | n |  | TRUE
72 | bus_LV_2964-22_0_3_node_49 | 0.4 | n |  | TRUE
73 | bus_LV_2964-22_0_3_node_50 | 0.4 | n |  | TRUE
74 | bus_LV_2964-22_0_3_node_51 | 0.4 | n |  | TRUE
75 | bus_LV_2964-22_0_3_node_74 | 0.4 | n |  | TRUE
76 | bus_LV_2964-22_0_3_node_112 | 0.4 | n |  | TRUE
77 | bus_LV_2964-22_0_3_node_75 | 0.4 | n |  | TRUE
78 | bus_LV_2964-22_0_3_node_73 | 0.4 | n |  | TRUE
79 | bus_LV_2964-22_0_3_node_111 | 0.4 | n |  | TRUE
80 | bus_LV_2964-22_0_3_node_53 | 0.4 | n |  | TRUE
81 | bus_LV_2964-22_0_3_node_57 | 0.4 | n |  | TRUE
82 | bus_LV_2964-22_0_3_node_55 | 0.4 | n |  | TRUE
83 | bus_LV_2964-22_0_3_node_67 | 0.4 | n |  | TRUE
84 | bus_LV_2964-22_0_3_node_58 | 0.4 | n |  | TRUE
85 | bus_LV_2964-22_0_3_node_68 | 0.4 | n |  | TRUE
86 | bus_LV_2964-22_0_3_node_59 | 0.4 | n |  | TRUE
87 | bus_LV_2964-22_0_3_node_60 | 0.4 | n |  | TRUE
88 | bus_LV_2964-22_0_3_node_61 | 0.4 | n |  | TRUE
89 | bus_LV_2964-22_0_3_node_62 | 0.4 | n |  | TRUE
90 | bus_LV_2964-22_0_3_node_65 | 0.4 | n |  | TRUE
91 | bus_LV_2964-22_0_3_node_64 | 0.4 | n |  | TRUE
92 | bus_LV_2964-22_0_3_node_82 | 0.4 | n |  | TRUE
93 | bus_LV_2964-22_0_3_node_69 | 0.4 | n |  | TRUE
94 | bus_LV_2964-22_0_3_node_83 | 0.4 | n |  | TRUE
95 | bus_LV_2964-22_0_3_node_72 | 0.4 | n |  | TRUE
96 | bus_LV_2964-22_0_3_node_76 | 0.4 | n |  | TRUE
97 | bus_LV_2964-22_0_3_node_84 | 0.4 | n |  | TRUE
98 | bus_LV_2964-22_0_3_node_119 | 0.4 | n |  | TRUE
99 | bus_LV_2964-22_0_3_node_86 | 0.4 | n |  | TRUE
100 | bus_LV_2964-22_0_3_node_85 | 0.4 | n |  | TRUE
101 | bus_LV_2964-22_0_3_node_95 | 0.4 | n |  | TRUE
102 | bus_LV_2964-22_0_3_node_103 | 0.4 | n |  | TRUE
103 | bus_LV_2964-22_0_3_node_92 | 0.4 | n |  | TRUE
104 | bus_LV_2964-22_0_3_node_93 | 0.4 | n |  | TRUE
105 | bus_LV_2964-22_0_3_node_94 | 0.4 | n |  | TRUE
106 | bus_LV_2964-22_0_3_node_96 | 0.4 | n |  | TRUE
107 | bus_LV_2964-22_0_3_node_108 | 0.4 | n |  | TRUE
108 | bus_LV_2964-22_0_3_node_98 | 0.4 | n |  | TRUE
109 | bus_LV_2964-22_0_3_node_116 | 0.4 | n |  | TRUE
110 | bus_LV_2964-22_0_3_node_115 | 0.4 | n |  | TRUE
111 | bus_LV_2964-22_0_3_node_106 | 0.4 | n |  | TRUE
112 | bus_LV_2964-22_0_3_node_104 | 0.4 | n |  | TRUE
113 | bus_LV_2964-22_0_3_node_99 | 0.4 | n |  | TRUE
114 | bus_LV_2964-22_0_3_node_114 | 0.4 | n |  | TRUE
115 | bus_LV_2964-22_0_3_node_113 | 0.4 | n |  | TRUE
116 | bus_MV_402_1_node_87 | 20 | n |  | TRUE

## load
| name | bus | p_mw | q_mvar | const_z_percent | const_i_percent | sn_mva | scaling | in_service | type
0 | LV_2964-22_0_3_load_0 | 0 | 0.0024213 | 0.00060684 | 0 | 0 |  | 1 | TRUE | wye
1 | LV_2964-22_0_3_load_1 | 1 | 0.00084439 | 0.00021162 | 0 | 0 |  | 1 | TRUE | wye
2 | LV_2964-22_0_3_load_2 | 2 | 0.0023681 | 0.00059351 | 0 | 0 |  | 1 | TRUE | wye
3 | LV_2964-22_0_3_load_3 | 5 | 0.0015441 | 0.00038699 | 0 | 0 |  | 1 | TRUE | wye
4 | LV_2964-22_0_3_load_5 | 7 | 0.0015916 | 0.0003989 | 0 | 0 |  | 1 | TRUE | wye
5 | LV_2964-22_0_3_load_18 | 10 | 0.0024259 | 0.00060799 | 0 | 0 |  | 1 | TRUE | wye
6 | LV_2964-22_0_3_load_15 | 11 | 0.0015615 | 0.00039134 | 0 | 0 |  | 1 | TRUE | wye
7 | LV_2964-22_0_3_load_88 | 12 | 0.0011006 | 0.00027583 | 0 | 0 |  | 1 | TRUE | wye
8 | LV_2964-22_0_3_load_89 | 13 | 0.002899 | 0.00072655 | 0 | 0 |  | 1 | TRUE | wye
9 | LV_2964-22_0_3_load_16 | 14 | 0.0013914 | 0.00034871 | 0 | 0 |  | 1 | TRUE | wye
10 | LV_2964-22_0_3_load_9 | 15 | 0.0015811 | 0.00039627 | 0 | 0 |  | 1 | TRUE | wye
11 | LV_2964-22_0_3_load_10 | 16 | 0.0019378 | 0.00048566 | 0 | 0 |  | 1 | TRUE | wye
12 | LV_2964-22_0_3_load_12 | 18 | 0.0015608 | 0.00039116 | 0 | 0 |  | 1 | TRUE | wye
13 | LV_2964-22_0_3_load_13 | 19 | 0.0019363 | 0.00048529 | 0 | 0 |  | 1 | TRUE | wye
14 | LV_2964-22_0_3_load_14 | 20 | 0.0031505 | 0.00078958 | 0 | 0 |  | 1 | TRUE | wye
15 | LV_2964-22_0_3_load_117 | 22 | 0.0015903 | 0.00039856 | 0 | 0 |  | 1 | TRUE | wye
16 | LV_2964-22_0_3_load_118 | 24 | 0.0010873 | 0.00027249 | 0 | 0 |  | 1 | TRUE | wye
17 | LV_2964-22_0_3_load_17 | 25 | 0.0013883 | 0.00034794 | 0 | 0 |  | 1 | TRUE | wye
18 | LV_2964-22_0_3_load_110 | 27 | 0.001785 | 0.00044735 | 0 | 0 |  | 1 | TRUE | wye
19 | LV_2964-22_0_3_load_109 | 28 | 0.0016558 | 0.00041498 | 0 | 0 |  | 1 | TRUE | wye
20 | LV_2964-22_0_3_load_90 | 29 | 0.0034665 | 0.00086879 | 0 | 0 |  | 1 | TRUE | wye
21 | LV_2964-22_0_3_load_25 | 30 | 0.0011535 | 0.00028909 | 0 | 0 |  | 1 | TRUE | wye
22 | LV_2964-22_0_3_load_101 | 31 | 0.0017064 | 0.00042765 | 0 | 0 |  | 1 | TRUE | wye
23 | LV_2964-22_0_3_load_102 | 32 | 0.0016315 | 0.00040888 | 0 | 0 |  | 1 | TRUE | wye
24 | LV_2964-22_0_3_load_21 | 33 | 0.0010416 | 0.00026105 | 0 | 0 |  | 1 | TRUE | wye
25 | LV_2964-22_0_3_load_22 | 34 | 0.0034828 | 0.00087288 | 0 | 0 |  | 1 | TRUE | wye
26 | LV_2964-22_0_3_load_24 | 36 | 0.0021503 | 0.00053892 | 0 | 0 |  | 1 | TRUE | wye
27 | LV_2964-22_0_3_load_26 | 37 | 0.0018229 | 0.00045686 | 0 | 0 |  | 1 | TRUE | wye
28 | LV_2964-22_0_3_load_97 | 38 | 0.001474 | 0.00036941 | 0 | 0 |  | 1 | TRUE | wye
29 | LV_2964-22_0_3_load_100 | 39 | 0.0015439 | 0.00038694 | 0 | 0 |  | 1 | TRUE | wye
30 | LV_2964-22_0_3_load_27 | 40 | 0.0033661 | 0.00084363 | 0 | 0 |  | 1 | TRUE | wye
31 | LV_2964-22_0_3_load_28 | 41 | 0.0040369 | 0.0010117 | 0 | 0 |  | 1 | TRUE | wye
32 | LV_2964-22_0_3_load_30 | 43 | 0.0055505 | 0.0013911 | 0 | 0 |  | 1 | TRUE | wye
33 | LV_2964-22_0_3_load_31 | 44 | 0.005582 | 0.001399 | 0 | 0 |  | 1 | TRUE | wye
34 | LV_2964-22_0_3_load_41 | 45 | 0.0056301 | 0.001411 | 0 | 0 |  | 1 | TRUE | wye
35 | LV_2964-22_0_3_load_33 | 47 | 0.0027349 | 0.00068544 | 0 | 0 |  | 1 | TRUE | wye
36 | LV_2964-22_0_3_load_34 | 48 | 0.0064617 | 0.0016195 | 0 | 0 |  | 1 | TRUE | wye
37 | LV_2964-22_0_3_load_35 | 49 | 0.0064731 | 0.0016223 | 0 | 0 |  | 1 | TRUE | wye
38 | LV_2964-22_0_3_load_36 | 50 | 0.0027259 | 0.00068318 | 0 | 0 |  | 1 | TRUE | wye
39 | LV_2964-22_0_3_load_37 | 51 | 0.0025939 | 0.00065009 | 0 | 0 |  | 1 | TRUE | wye
40 | LV_2964-22_0_3_load_40 | 54 | 0.0014592 | 0.00036572 | 0 | 0 |  | 1 | TRUE | wye
41 | LV_2964-22_0_3_load_80 | 55 | 0.0022082 | 0.00055342 | 0 | 0 |  | 1 | TRUE | wye
42 | LV_2964-22_0_3_load_78 | 56 | 0.0079068 | 0.0019816 | 0 | 0 |  | 1 | TRUE | wye
43 | LV_2964-22_0_3_load_81 | 57 | 0.0039904 | 0.0010001 | 0 | 0 |  | 1 | TRUE | wye
44 | LV_2964-22_0_3_load_79 | 59 | 0.0068211 | 0.0017095 | 0 | 0 |  | 1 | TRUE | wye
45 | LV_2964-22_0_3_load_87 | 60 | 0.0068055 | 0.0017056 | 0 | 0 |  | 1 | TRUE | wye
46 | LV_2964-22_0_3_load_43 | 61 | 0.0029653 | 0.00074318 | 0 | 0 |  | 1 | TRUE | wye
47 | LV_2964-22_0_3_load_44 | 62 | 0.0014819 | 0.00037141 | 0 | 0 |  | 1 | TRUE | wye
48 | LV_2964-22_0_3_load_46 | 64 | 0.0016662 | 0.00041758 | 0 | 0 |  | 1 | TRUE | wye
49 | LV_2964-22_0_3_load_47 | 65 | 0.00088136 | 0.00022089 | 0 | 0 |  | 1 | TRUE | wye
50 | LV_2964-22_0_3_load_70 | 66 | 0.0021134 | 0.00052968 | 0 | 0 |  | 1 | TRUE | wye
51 | LV_2964-22_0_3_load_71 | 68 | 0.00079274 | 0.00019868 | 0 | 0 |  | 1 | TRUE | wye
52 | LV_2964-22_0_3_load_48 | 71 | 0.0019159 | 0.00048018 | 0 | 0 |  | 1 | TRUE | wye
53 | LV_2964-22_0_3_load_49 | 72 | 0.0017107 | 0.00042873 | 0 | 0 |  | 1 | TRUE | wye
54 | LV_2964-22_0_3_load_50 | 73 | 0.0034929 | 0.0008754 | 0 | 0 |  | 1 | TRUE | wye
55 | LV_2964-22_0_3_load_112 | 76 | 0.0019232 | 0.00048201 | 0 | 0 |  | 1 | TRUE | wye
56 | LV_2964-22_0_3_load_75 | 77 | 0.004731 | 0.0011857 | 0 | 0 |  | 1 | TRUE | wye
57 | LV_2964-22_0_3_load_73 | 78 | 0.0015671 | 0.00039276 | 0 | 0 |  | 1 | TRUE | wye
58 | LV_2964-22_0_3_load_111 | 79 | 0.0014408 | 0.00036109 | 0 | 0 |  | 1 | TRUE | wye
59 | LV_2964-22_0_3_load_57 | 81 | 0.001686 | 0.00042256 | 0 | 0 |  | 1 | TRUE | wye
60 | LV_2964-22_0_3_load_55 | 82 | 0.0023143 | 0.00058001 | 0 | 0 |  | 1 | TRUE | wye
61 | LV_2964-22_0_3_load_67 | 83 | 0.0024317 | 0.00060944 | 0 | 0 |  | 1 | TRUE | wye
62 | LV_2964-22_0_3_load_58 | 84 | 0.0036303 | 0.00090983 | 0 | 0 |  | 1 | TRUE | wye
63 | LV_2964-22_0_3_load_68 | 85 | 0.0013257 | 0.00033225 | 0 | 0 |  | 1 | TRUE | wye
64 | LV_2964-22_0_3_load_59 | 86 | 0.0010677 | 0.0002676 | 0 | 0 |  | 1 | TRUE | wye
65 | LV_2964-22_0_3_load_60 | 87 | 0.0032679 | 0.000819 | 0 | 0 |  | 1 | TRUE | wye
66 | LV_2964-22_0_3_load_61 | 88 | 0.0081406 | 0.0020402 | 0 | 0 |  | 1 | TRUE | wye
67 | LV_2964-22_0_3_load_82 | 92 | 0.00041393 | 0.00010374 | 0 | 0 |  | 1 | TRUE | wye
68 | LV_2964-22_0_3_load_69 | 93 | 0.0035999 | 0.00090222 | 0 | 0 |  | 1 | TRUE | wye
69 | LV_2964-22_0_3_load_83 | 94 | 0.0011846 | 0.00029689 | 0 | 0 |  | 1 | TRUE | wye
70 | LV_2964-22_0_3_load_72 | 95 | 0.0014558 | 0.00036485 | 0 | 0 |  | 1 | TRUE | wye
71 | LV_2964-22_0_3_load_76 | 96 | 0.0031722 | 0.00079503 | 0 | 0 |  | 1 | TRUE | wye
72 | LV_2964-22_0_3_load_84 | 97 | 0.00060492 | 0.00015161 | 0 | 0 |  | 1 | TRUE | wye
73 | LV_2964-22_0_3_load_119 | 98 | 0.00068773 | 0.00017236 | 0 | 0 |  | 1 | TRUE | wye
74 | LV_2964-22_0_3_load_86 | 99 | 0.0005281 | 0.00013235 | 0 | 0 |  | 1 | TRUE | wye
75 | LV_2964-22_0_3_load_85 | 100 | 0.00088381 | 0.0002215 | 0 | 0 |  | 1 | TRUE | wye
76 | LV_2964-22_0_3_load_103 | 102 | 0.0015823 | 0.00039656 | 0 | 0 |  | 1 | TRUE | wye
77 | LV_2964-22_0_3_load_92 | 103 | 0.00303 | 0.00075939 | 0 | 0 |  | 1 | TRUE | wye
78 | LV_2964-22_0_3_load_93 | 104 | 0.0018589 | 0.00046588 | 0 | 0 |  | 1 | TRUE | wye
79 | LV_2964-22_0_3_load_94 | 105 | 0.0016017 | 0.00040143 | 0 | 0 |  | 1 | TRUE | wye
80 | LV_2964-22_0_3_load_96 | 106 | 0.0026744 | 0.00067028 | 0 | 0 |  | 1 | TRUE | wye
81 | LV_2964-22_0_3_load_98 | 108 | 0.0016744 | 0.00041965 | 0 | 0 |  | 1 | TRUE | wye
82 | LV_2964-22_0_3_load_116 | 109 | 0.0016268 | 0.0004077 | 0 | 0 |  | 1 | TRUE | wye
83 | LV_2964-22_0_3_load_115 | 110 | 0.0046381 | 0.0011624 | 0 | 0 |  | 1 | TRUE | wye
84 | LV_2964-22_0_3_load_104 | 112 | 0.0017792 | 0.0004459 | 0 | 0 |  | 1 | TRUE | wye
85 | LV_2964-22_0_3_load_99 | 113 | 0.0019749 | 0.00049496 | 0 | 0 |  | 1 | TRUE | wye
86 | LV_2964-22_0_3_load_114 | 114 | 0.0019321 | 0.00048423 | 0 | 0 |  | 1 | TRUE | wye
87 | LV_2964-22_0_3_load_113 | 115 | 0.0026219 | 0.00065712 | 0 | 0 |  | 1 | TRUE | wye

## ext_grid
| name | bus | vm_pu | va_degree | slack_weight | in_service
0 |  | 114 | 1 | 0 | 1 | TRUE

## line
| name | std_type | from_bus | to_bus | length_km | r_ohm_per_km | x_ohm_per_km | c_nf_per_km | g_us_per_km | max_i_ka | df | parallel | type | in_service
0 | LV_2964-22_0_3_line_0 | NAYY 4x150 SE | 0 | 1 | 0.0071097 | 0.208 | 0.08 | 261 | 0 | 0.27 | 1 | 1 | cs | TRUE
1 | LV_2964-22_0_3_line_1 | NAYY 4x150 SE | 1 | 2 | 0.028729 | 0.208 | 0.08 | 261 | 0 | 0.27 | 1 | 1 | cs | TRUE
2 | LV_2964-22_0_3_line_2 | NAYY 4x150 SE | 2 | 3 | 0.0013198 | 0.208 | 0.08 | 261 | 0 | 0.27 | 1 | 1 | cs | TRUE
3 | LV_2964-22_0_3_line_3 | NAYY 4x150 SE | 3 | 4 | 0.005728 | 0.208 | 0.08 | 261 | 0 | 0.27 | 1 | 1 | cs | TRUE
4 | LV_2964-22_0_3_line_4 | NAYY 4x150 SE | 4 | 70 | 0.019479 | 0.208 | 0.08 | 261 | 0 | 0.27 | 1 | 1 | cs | TRUE
5 | LV_2964-22_0_3_line_5 | NAYY 4x150 SE | 4 | 65 | 0.045279 | 0.208 | 0.08 | 261 | 0 | 0.27 | 1 | 1 | cs | TRUE
6 | LV_2964-22_0_3_line_6 | NAYY 4x150 SE | 5 | 6 | 0.015666 | 0.208 | 0.08 | 261 | 0 | 0.27 | 1 | 1 | cs | TRUE
7 | LV_2964-22_0_3_line_7 | NAYY 4x150 SE | 5 | 7 | 0.010206 | 0.208 | 0.08 | 261 | 0 | 0.27 | 1 | 1 | cs | TRUE
8 | LV_2964-22_0_3_line_8 | NAYY 4x150 SE | 6 | 8 | 0.047177 | 0.208 | 0.08 | 261 | 0 | 0.27 | 1 | 1 | cs | TRUE
9 | LV_2964-22_0_3_line_9 | NAYY 4x150 SE | 6 | 9 | 0.038731 | 0.208 | 0.08 | 261 | 0 | 0.27 | 1 | 1 | cs | TRUE
10 | LV_2964-22_0_3_line_10 | NAYY 4x150 SE | 8 | 10 | 0.031527 | 0.208 | 0.08 | 261 | 0 | 0.27 | 1 | 1 | cs | TRUE
11 | LV_2964-22_0_3_line_11 | NAYY 4x150 SE | 8 | 11 | 0.019388 | 0.208 | 0.08 | 261 | 0 | 0.27 | 1 | 1 | cs | TRUE
12 | LV_2964-22_0_3_line_12 | NAYY 4x150 SE | 9 | 12 | 0.0041422 | 0.208 | 0.08 | 261 | 0 | 0.27 | 1 | 1 | cs | TRUE
13 | LV_2964-22_0_3_line_13 | NAYY 4x150 SE | 10 | 13 | 0.0094977 | 0.208 | 0.08 | 261 | 0 | 0.27 | 1 | 1 | cs | TRUE
14 | LV_2964-22_0_3_line_14 | NAYY 4x150 SE | 11 | 14 | 0.018025 | 0.208 | 0.08 | 261 | 0 | 0.27 | 1 | 1 | cs | TRUE
15 | LV_2964-22_0_3_line_15 | NAYY 4x150 SE | 13 | 29 | 0.011521 | 0.208 | 0.08 | 261 | 0 | 0.27 | 1 | 1 | cs | TRUE
16 | LV_2964-22_0_3_line_16 | NAYY 4x150 SE | 14 | 25 | 0.0066454 | 0.208 | 0.08 | 261 | 0 | 0.27 | 1 | 1 | cs | TRUE
17 | LV_2964-22_0_3_line_17 | NAYY 4x150 SE | 15 | 16 | 0.0041761 | 0.208 | 0.08 | 261 | 0 | 0.27 | 1 | 1 | cs | TRUE
18 | LV_2964-22_0_3_line_18 | NAYY 4x150 SE | 15 | 17 | 0.012681 | 0.208 | 0.08 | 261 | 0 | 0.27 | 1 | 1 | cs | TRUE
19 | LV_2964-22_0_3_line_19 | NAYY 4x150 SE | 16 | 18 | 0.017447 | 0.208 | 0.08 | 261 | 0 | 0.27 | 1 | 1 | cs | TRUE
20 | LV_2964-22_0_3_line_20 | NAYY 4x150 SE | 17 | 19 | 0.07417 | 0.208 | 0.08 | 261 | 0 | 0.27 | 1 | 1 | cs | TRUE
21 | LV_2964-22_0_3_line_21 | NAYY 4x150 SE | 17 | 20 | 0.052718 | 0.208 | 0.08 | 261 | 0 | 0.27 | 1 | 1 | cs | TRUE
22 | LV_2964-22_0_3_line_22 | NAYY 4x150 SE | 19 | 21 | 0.038857 | 0.208 | 0.08 | 261 | 0 | 0.27 | 1 | 1 | cs | TRUE
23 | LV_2964-22_0_3_line_23 | NAYY 4x150 SE | 20 | 22 | 0.025055 | 0.208 | 0.08 | 261 | 0 | 0.27 | 1 | 1 | cs | TRUE
24 | LV_2964-22_0_3_line_24 | NAYY 4x150 SE | 21 | 23 | 0.007492 | 0.208 | 0.08 | 261 | 0 | 0.27 | 1 | 1 | cs | TRUE
25 | LV_2964-22_0_3_line_25 | NAYY 4x150 SE | 22 | 24 | 0.011023 | 0.208 | 0.08 | 261 | 0 | 0.27 | 1 | 1 | cs | TRUE
26 | LV_2964-22_0_3_line_26 | NAYY 4x150 SE | 23 | 30 | 0.013311 | 0.208 | 0.08 | 261 | 0 | 0.27 | 1 | 1 | cs | TRUE
27 | LV_2964-22_0_3_line_27 | NAYY 4x150 SE | 23 | 31 | 0.032758 | 0.208 | 0.08 | 261 | 0 | 0.27 | 1 | 1 | cs | TRUE
28 | LV_2964-22_0_3_line_28 | NAYY 4x150 SE | 25 | 26 | 0.011499 | 0.208 | 0.08 | 261 | 0 | 0.27 | 1 | 1 | cs | TRUE
29 | LV_2964-22_0_3_line_29 | NAYY 4x150 SE | 26 | 27 | 0.0046807 | 0.208 | 0.08 | 261 | 0 | 0.27 | 1 | 1 | cs | TRUE
30 | LV_2964-22_0_3_line_30 | NAYY 4x150 SE | 26 | 28 | 0.021305 | 0.208 | 0.08 | 261 | 0 | 0.27 | 1 | 1 | cs | TRUE
31 | LV_2964-22_0_3_line_31 | NAYY 4x150 SE | 27 | 101 | 0.014219 | 0.208 | 0.08 | 261 | 0 | 0.27 | 1 | 1 | cs | TRUE
32 | LV_2964-22_0_3_line_32 | NAYY 4x150 SE | 28 | 102 | 0.021283 | 0.208 | 0.08 | 261 | 0 | 0.27 | 1 | 1 | cs | TRUE
33 | LV_2964-22_0_3_line_33 | NAYY 4x150 SE | 31 | 32 | 0.019327 | 0.208 | 0.08 | 261 | 0 | 0.27 | 1 | 1 | cs | TRUE
34 | LV_2964-22_0_3_line_34 | NAYY 4x150 SE | 32 | 102 | 0.0098261 | 0.208 | 0.08 | 261 | 0 | 0.27 | 1 | 1 | cs | TRUE
35 | LV_2964-22_0_3_line_35 | NAYY 4x150 SE | 33 | 34 | 0.0055549 | 0.208 | 0.08 | 261 | 0 | 0.27 | 1 | 1 | cs | TRUE
36 | LV_2964-22_0_3_line_36 | NAYY 4x150 SE | 33 | 35 | 0.023452 | 0.208 | 0.08 | 261 | 0 | 0.27 | 1 | 1 | cs | TRUE
37 | LV_2964-22_0_3_line_37 | NAYY 4x150 SE | 34 | 36 | 0.018114 | 0.208 | 0.08 | 261 | 0 | 0.27 | 1 | 1 | cs | TRUE
38 | LV_2964-22_0_3_line_38 | NAYY 4x150 SE | 35 | 37 | 0.016108 | 0.208 | 0.08 | 261 | 0 | 0.27 | 1 | 1 | cs | TRUE
39 | LV_2964-22_0_3_line_39 | NAYY 4x150 SE | 36 | 38 | 0.00044049 | 0.208 | 0.08 | 261 | 0 | 0.27 | 1 | 1 | cs | TRUE
40 | LV_2964-22_0_3_line_40 | NAYY 4x150 SE | 38 | 39 | 0.010428 | 0.208 | 0.08 | 261 | 0 | 0.27 | 1 | 1 | cs | TRUE
41 | LV_2964-22_0_3_line_41 | NAYY 4x150 SE | 39 | 113 | 0.0057027 | 0.208 | 0.08 | 261 | 0 | 0.27 | 1 | 1 | cs | TRUE
42 | LV_2964-22_0_3_line_42 | NAYY 4x150 SE | 40 | 41 | 0.027888 | 0.208 | 0.08 | 261 | 0 | 0.27 | 1 | 1 | cs | TRUE
43 | LV_2964-22_0_3_line_43 | NAYY 4x150 SE | 40 | 42 | 0.025942 | 0.208 | 0.08 | 261 | 0 | 0.27 | 1 | 1 | cs | TRUE
44 | LV_2964-22_0_3_line_44 | NAYY 4x150 SE | 41 | 43 | 0.038172 | 0.208 | 0.08 | 261 | 0 | 0.27 | 1 | 1 | cs | TRUE
45 | LV_2964-22_0_3_line_45 | NAYY 4x150 SE | 42 | 44 | 0.021149 | 0.208 | 0.08 | 261 | 0 | 0.27 | 1 | 1 | cs | TRUE
46 | LV_2964-22_0_3_line_46 | NAYY 4x150 SE | 44 | 45 | 0.026981 | 0.208 | 0.08 | 261 | 0 | 0.27 | 1 | 1 | cs | TRUE
47 | LV_2964-22_0_3_line_47 | NAYY 4x150 SE | 45 | 46 | 0.021987 | 0.208 | 0.08 | 261 | 0 | 0.27 | 1 | 1 | cs | TRUE
48 | LV_2964-22_0_3_line_48 | NAYY 4x150 SE | 46 | 59 | 0.0064599 | 0.208 | 0.08 | 261 | 0 | 0.27 | 1 | 1 | cs | TRUE
49 | LV_2964-22_0_3_line_49 | NAYY 4x150 SE | 46 | 60 | 0.015306 | 0.208 | 0.08 | 261 | 0 | 0.27 | 1 | 1 | cs | TRUE
50 | LV_2964-22_0_3_line_50 | NAYY 4x150 SE | 47 | 48 | 0.020794 | 0.208 | 0.08 | 261 | 0 | 0.27 | 1 | 1 | cs | TRUE
51 | LV_2964-22_0_3_line_51 | NAYY 4x150 SE | 47 | 49 | 0.00094229 | 0.208 | 0.08 | 261 | 0 | 0.27 | 1 | 1 | cs | TRUE
52 | LV_2964-22_0_3_line_52 | NAYY 4x150 SE | 48 | 50 | 0.0049924 | 0.208 | 0.08 | 261 | 0 | 0.27 | 1 | 1 | cs | TRUE
53 | LV_2964-22_0_3_line_53 | NAYY 4x150 SE | 50 | 51 | 0.029381 | 0.208 | 0.08 | 261 | 0 | 0.27 | 1 | 1 | cs | TRUE
54 | LV_2964-22_0_3_line_54 | NAYY 4x150 SE | 51 | 52 | 0.01876 | 0.208 | 0.08 | 261 | 0 | 0.27 | 1 | 1 | cs | TRUE
55 | LV_2964-22_0_3_line_55 | NAYY 4x150 SE | 52 | 53 | 0.020959 | 0.208 | 0.08 | 261 | 0 | 0.27 | 1 | 1 | cs | TRUE
56 | LV_2964-22_0_3_line_56 | NAYY 4x150 SE | 52 | 54 | 0.0069617 | 0.208 | 0.08 | 261 | 0 | 0.27 | 1 | 1 | cs | TRUE
57 | LV_2964-22_0_3_line_57 | NAYY 4x150 SE | 53 | 55 | 0.020868 | 0.208 | 0.08 | 261 | 0 | 0.27 | 1 | 1 | cs | TRUE
58 | LV_2964-22_0_3_line_58 | NAYY 4x150 SE | 53 | 56 | 0.019969 | 0.208 | 0.08 | 261 | 0 | 0.27 | 1 | 1 | cs | TRUE
59 | LV_2964-22_0_3_line_59 | NAYY 4x150 SE | 55 | 57 | 0.030611 | 0.208 | 0.08 | 261 | 0 | 0.27 | 1 | 1 | cs | TRUE
60 | LV_2964-22_0_3_line_60 | NAYY 4x150 SE | 56 | 58 | 0.019724 | 0.208 | 0.08 | 261 | 0 | 0.27 | 1 | 2 | cs | TRUE
61 | LV_2964-22_0_3_line_61 | NAYY 4x150 SE | 58 | 59 | 0.018962 | 0.208 | 0.08 | 261 | 0 | 0.27 | 1 | 2 | cs | TRUE
62 | LV_2964-22_0_3_line_62 | NAYY 4x150 SE | 58 | 96 | 0.010756 | 0.208 | 0.08 | 261 | 0 | 0.27 | 1 | 3 | cs | TRUE
63 | LV_2964-22_0_3_line_63 | NAYY 4x150 SE | 61 | 62 | 0.0027937 | 0.208 | 0.08 | 261 | 0 | 0.27 | 1 | 1 | cs | TRUE
64 | LV_2964-22_0_3_line_64 | NAYY 4x150 SE | 61 | 63 | 0.051699 | 0.208 | 0.08 | 261 | 0 | 0.27 | 1 | 1 | cs | TRUE
65 | LV_2964-22_0_3_line_65 | NAYY 4x150 SE | 63 | 64 | 0.0086461 | 0.208 | 0.08 | 261 | 0 | 0.27 | 1 | 3 | cs | TRUE
66 | LV_2964-22_0_3_line_66 | NAYY 4x150 SE | 63 | 65 | 0.017268 | 0.208 | 0.08 | 261 | 0 | 0.27 | 1 | 3 | cs | TRUE
67 | LV_2964-22_0_3_line_67 | NAYY 4x150 SE | 64 | 66 | 0.04405 | 0.208 | 0.08 | 261 | 0 | 0.27 | 1 | 3 | cs | TRUE
68 | LV_2964-22_0_3_line_68 | NAYY 4x150 SE | 65 | 67 | 0.007413 | 0.208 | 0.08 | 261 | 0 | 0.27 | 1 | 3 | cs | TRUE
69 | LV_2964-22_0_3_line_69 | NAYY 4x150 SE | 66 | 68 | 0.016286 | 0.208 | 0.08 | 261 | 0 | 0.27 | 1 | 3 | cs | TRUE
70 | LV_2964-22_0_3_line_70 | NAYY 4x150 SE | 67 | 69 | 0.038503 | 0.208 | 0.08 | 261 | 0 | 0.27 | 1 | 3 | cs | TRUE
71 | LV_2964-22_0_3_line_71 | NAYY 4x150 SE | 68 | 95 | 0.0022576 | 0.208 | 0.08 | 261 | 0 | 0.27 | 1 | 3 | cs | TRUE
72 | LV_2964-22_0_3_line_72 | NAYY 4x150 SE | 69 | 112 | 0.013898 | 0.208 | 0.08 | 261 | 0 | 0.27 | 1 | 3 | cs | TRUE
73 | LV_2964-22_0_3_line_73 | NAYY 4x150 SE | 70 | 83 | 0.011044 | 0.208 | 0.08 | 261 | 0 | 0.27 | 1 | 1 | cs | TRUE
74 | LV_2964-22_0_3_line_74 | NAYY 4x150 SE | 70 | 80 | 0.004137 | 0.208 | 0.08 | 261 | 0 | 0.27 | 1 | 1 | cs | TRUE
75 | LV_2964-22_0_3_line_75 | NAYY 4x150 SE | 71 | 72 | 0.00060578 | 0.208 | 0.08 | 261 | 0 | 0.27 | 1 | 1 | cs | TRUE
76 | LV_2964-22_0_3_line_76 | NAYY 4x150 SE | 71 | 73 | 0.0072577 | 0.208 | 0.08 | 261 | 0 | 0.27 | 1 | 1 | cs | TRUE
77 | LV_2964-22_0_3_line_77 | NAYY 4x150 SE | 72 | 74 | 0.011236 | 0.208 | 0.08 | 261 | 0 | 0.27 | 1 | 1 | cs | TRUE
78 | LV_2964-22_0_3_line_78 | NAYY 4x150 SE | 74 | 75 | 0.026807 | 0.208 | 0.08 | 261 | 0 | 0.27 | 1 | 1 | cs | TRUE
79 | LV_2964-22_0_3_line_79 | NAYY 4x150 SE | 74 | 76 | 0.012878 | 0.208 | 0.08 | 261 | 0 | 0.27 | 1 | 1 | cs | TRUE
80 | LV_2964-22_0_3_line_80 | NAYY 4x150 SE | 75 | 77 | 0.005608 | 0.208 | 0.08 | 261 | 0 | 0.27 | 1 | 3 | cs | TRUE
81 | LV_2964-22_0_3_line_81 | NAYY 4x150 SE | 75 | 78 | 0.04234 | 0.208 | 0.08 | 261 | 0 | 0.27 | 1 | 3 | cs | TRUE
82 | LV_2964-22_0_3_line_82 | NAYY 4x150 SE | 76 | 79 | 7.1352e-05 | 0.208 | 0.08 | 261 | 0 | 0.27 | 1 | 1 | cs | TRUE
83 | LV_2964-22_0_3_line_83 | NAYY 4x150 SE | 77 | 96 | 0.037587 | 0.208 | 0.08 | 261 | 0 | 0.27 | 1 | 3 | cs | TRUE
84 | LV_2964-22_0_3_line_84 | NAYY 4x150 SE | 78 | 95 | 0.0048057 | 0.208 | 0.08 | 261 | 0 | 0.27 | 1 | 3 | cs | TRUE
85 | LV_2964-22_0_3_line_85 | NAYY 4x150 SE | 79 | 115 | 0.0073517 | 0.208 | 0.08 | 261 | 0 | 0.27 | 1 | 1 | cs | TRUE
86 | LV_2964-22_0_3_line_86 | NAYY 4x150 SE | 80 | 81 | 0.028539 | 0.208 | 0.08 | 261 | 0 | 0.27 | 1 | 1 | cs | TRUE
87 | LV_2964-22_0_3_line_87 | NAYY 4x150 SE | 80 | 82 | 0.033176 | 0.208 | 0.08 | 261 | 0 | 0.27 | 1 | 1 | cs | TRUE
88 | LV_2964-22_0_3_line_88 | NAYY 4x150 SE | 81 | 84 | 0.038264 | 0.208 | 0.08 | 261 | 0 | 0.27 | 1 | 1 | cs | TRUE
89 | LV_2964-22_0_3_line_89 | NAYY 4x150 SE | 83 | 85 | 0.030801 | 0.208 | 0.08 | 261 | 0 | 0.27 | 1 | 1 | cs | TRUE
90 | LV_2964-22_0_3_line_90 | NAYY 4x150 SE | 84 | 86 | 0.02219 | 0.208 | 0.08 | 261 | 0 | 0.27 | 1 | 1 | cs | TRUE
91 | LV_2964-22_0_3_line_91 | NAYY 4x150 SE | 86 | 87 | 0.014936 | 0.208 | 0.08 | 261 | 0 | 0.27 | 1 | 1 | cs | TRUE
92 | LV_2964-22_0_3_line_92 | NAYY 4x150 SE | 87 | 88 | 0.027765 | 0.208 | 0.08 | 261 | 0 | 0.27 | 1 | 1 | cs | TRUE
93 | LV_2964-22_0_3_line_93 | NAYY 4x150 SE | 88 | 89 | 0.026876 | 0.208 | 0.08 | 261 | 0 | 0.27 | 1 | 1 | cs | TRUE
94 | LV_2964-22_0_3_line_94 | NAYY 4x150 SE | 89 | 90 | 0.013989 | 0.208 | 0.08 | 261 | 0 | 0.27 | 1 | 1 | cs | TRUE
95 | LV_2964-22_0_3_line_95 | NAYY 4x150 SE | 90 | 93 | 0.038176 | 0.208 | 0.08 | 261 | 0 | 0.27 | 1 | 1 | cs | TRUE
96 | LV_2964-22_0_3_line_96 | NAYY 4x150 SE | 90 | 91 | 0.045271 | 0.208 | 0.08 | 261 | 0 | 0.27 | 1 | 1 | cs | TRUE
97 | LV_2964-22_0_3_line_97 | NAYY 4x150 SE | 91 | 92 | 0.033879 | 0.208 | 0.08 | 261 | 0 | 0.27 | 1 | 1 | cs | TRUE
98 | LV_2964-22_0_3_line_98 | NAYY 4x150 SE | 92 | 94 | 0.036166 | 0.208 | 0.08 | 261 | 0 | 0.27 | 1 | 1 | cs | TRUE
99 | LV_2964-22_0_3_line_99 | NAYY 4x150 SE | 94 | 97 | 0.020259 | 0.208 | 0.08 | 261 | 0 | 0.27 | 1 | 1 | cs | TRUE
100 | LV_2964-22_0_3_line_100 | NAYY 4x150 SE | 97 | 98 | 0.056892 | 0.208 | 0.08 | 261 | 0 | 0.27 | 1 | 1 | cs | TRUE
101 | LV_2964-22_0_3_line_101 | NAYY 4x150 SE | 98 | 99 | 0.1258 | 0.208 | 0.08 | 261 | 0 | 0.27 | 1 | 1 | cs | TRUE
102 | LV_2964-22_0_3_line_102 | NAYY 4x150 SE | 99 | 100 | 0.02564 | 0.208 | 0.08 | 261 | 0 | 0.27 | 1 | 1 | cs | TRUE
103 | LV_2964-22_0_3_line_103 | NAYY 4x150 SE | 101 | 107 | 0.033466 | 0.208 | 0.08 | 261 | 0 | 0.27 | 1 | 1 | cs | TRUE
104 | LV_2964-22_0_3_line_104 | NAYY 4x150 SE | 101 | 104 | 0.034137 | 0.208 | 0.08 | 261 | 0 | 0.27 | 1 | 1 | cs | TRUE
105 | LV_2964-22_0_3_line_105 | NAYY 4x150 SE | 103 | 104 | 0.029719 | 0.208 | 0.08 | 261 | 0 | 0.27 | 1 | 1 | cs | TRUE
106 | LV_2964-22_0_3_line_106 | NAYY 4x150 SE | 103 | 105 | 0.017721 | 0.208 | 0.08 | 261 | 0 | 0.27 | 1 | 1 | cs | TRUE
107 | LV_2964-22_0_3_line_107 | NAYY 4x150 SE | 105 | 106 | 9.6718e-05 | 0.208 | 0.08 | 261 | 0 | 0.27 | 1 | 1 | cs | TRUE
108 | LV_2964-22_0_3_line_108 | NAYY 4x150 SE | 106 | 108 | 0.0053632 | 0.208 | 0.08 | 261 | 0 | 0.27 | 1 | 1 | cs | TRUE
109 | LV_2964-22_0_3_line_109 | NAYY 4x150 SE | 107 | 109 | 0.044899 | 0.208 | 0.08 | 261 | 0 | 0.27 | 1 | 1 | cs | TRUE
110 | LV_2964-22_0_3_line_110 | NAYY 4x150 SE | 107 | 110 | 0.027018 | 0.208 | 0.08 | 261 | 0 | 0.27 | 1 | 3 | cs | TRUE
111 | LV_2964-22_0_3_line_111 | NAYY 4x150 SE | 107 | 111 | 0.039932 | 0.208 | 0.08 | 261 | 0 | 0.27 | 1 | 3 | cs | TRUE
112 | LV_2964-22_0_3_line_112 | NAYY 4x150 SE | 108 | 113 | 0.016133 | 0.208 | 0.08 | 261 | 0 | 0.27 | 1 | 1 | cs | TRUE
113 | LV_2964-22_0_3_line_113 | NAYY 4x150 SE | 110 | 114 | 0.034036 | 0.208 | 0.08 | 261 | 0 | 0.27 | 1 | 3 | cs | TRUE
114 | LV_2964-22_0_3_line_114 | NAYY 4x150 SE | 111 | 112 | 0.046539 | 0.208 | 0.08 | 261 | 0 | 0.27 | 1 | 3 | cs | TRUE

## trafo
| name | std_type | hv_bus | lv_bus | sn_mva | vn_hv_kv | vn_lv_kv | vk_percent | vkr_percent | pfe_kw | i0_percent | shift_degree | tap_side | tap_neutral | tap_min | tap_max | tap_step_percent | tap_step_degree | tap_pos | tap_phase_shifter | parallel | df | in_service
0 | LV_2964-22_0_3_trafo_114 | 0.25 MVA 20/0.4 kV | 116 | 114 | 0.25 | 20 | 0.4 | 6 | 1.44 | 0.8 | 0.32 | 150 | hv | 0 | -2 | 2 | 2.5 | 0 | 0 | FALSE | 1 | 1 | TRUE

## line_geodata
| x0 | y0 | x1 | y1 | x2 | y2 | x3 | y3 | x4 | y4 | x5 | y5 | x6 | y6 | x7 | y7 | x8 | y8
0 | 2707214.9384 | 1279687.5798 | 2707221.3416 | 1279684.49
1 | 2707247.2144 | 1279672.0023 | 2707228.6873 | 1279680.9454 | 2707221.3416 | 1279684.49
2 | 2707248.403 | 1279671.4286 | 2707247.2144 | 1279672.0023
3 | 2707253.455 | 1279674.1563 | 2707248.403 | 1279671.4286
4 | 2707270.99 | 1279665.5674 | 2707253.455 | 1279674.1563
5 | 2707253.455 | 1279674.1563 | 2707267.3987 | 1279681.6611 | 2707294.9115 | 1279692.4713
6 | 2707303.5936 | 1279821.8017 | 2707296.6053 | 1279835.8225
7 | 2707292.0523 | 1279844.9571 | 2707296.6053 | 1279835.8225
8 | 2707303.5936 | 1279821.8017 | 2707332.6686 | 1279833.8416 | 2707348.2944 | 1279836.4172
9 | 2707268.8869 | 1279814.1189 | 2707270.4443 | 1279815.2372 | 2707272.2514 | 1279815.8484 | 2707274.166 | 1279815.9166 | 2707276.0159 | 1279815.4164 | 2707277.6422 | 1279814.4007 | 2707278.8932 | 1279812.9555 | 2707289.1282 | 1279812.8526 | 2707303.5936 | 1279821.8017
10 | 2707348.2944 | 1279836.4172 | 2707348.7343 | 1279860.9363 | 2707344.8483 | 1279863.5012 | 2707342.512 | 1279863.2671
11 | 2707348.2944 | 1279836.4172 | 2707363.7072 | 1279838.3106 | 2707367.5632 | 1279838.4636
12 | 2707268.8869 | 1279814.1189 | 2707267.6984 | 1279812.5403 | 2707267.041 | 1279810.6823 | 2707267.0349 | 1279810.487
13 | 2707342.512 | 1279863.2671 | 2707333.0616 | 1279862.3201
14 | 2707385.5745 | 1279839.1783 | 2707367.5632 | 1279838.4636
15 | 2707324.1982 | 1279866.5949 | 2707327.3518 | 1279861.7479 | 2707333.0616 | 1279862.3201
16 | 2707385.5745 | 1279839.1783 | 2707392.2147 | 1279839.4418
17 | 2707374.1472 | 1279900.7826 | 2707374.07 | 1279896.6072
18 | 2707374.3815 | 1279913.4618 | 2707374.1472 | 1279900.7826
19 | 2707373.1802 | 1279879.1978 | 2707373.8708 | 1279885.8275 | 2707374.07 | 1279896.6072
20 | 2707374.3815 | 1279913.4618 | 2707395.6891 | 1279911.8038 | 2707448.4856 | 1279911.3924
21 | 2707374.3815 | 1279913.4618 | 2707338.8237 | 1279916.2393 | 2707321.7775 | 1279916.6656
22 | 2707484.7303 | 1279905.4868 | 2707482.5379 | 1279909.5283 | 2707476.0239 | 1279911.1778 | 2707448.4856 | 1279911.3924
23 | 2707296.7304 | 1279917.2919 | 2707321.7775 | 1279916.6656
24 | 2707484.7303 | 1279905.4868 | 2707484.3183 | 1279898.0059
25 | 2707296.7304 | 1279917.2919 | 2707285.7109 | 1279917.5675
26 | 2707484.3183 | 1279898.0059 | 2707494.2705 | 1279889.1664
27 | 2707484.3183 | 1279898.0059 | 2707477.1421 | 1279895.5951 | 2707457.0549 | 1279880.3993
28 | 2707401.8352 | 1279834.7015 | 2707396.3588 | 1279839.6062 | 2707392.2147 | 1279839.4418
29 | 2707401.8352 | 1279834.7015 | 2707398.6273 | 1279831.293
30 | 2707401.8352 | 1279834.7015 | 2707417.6709 | 1279848.954
31 | 2707389.9453 | 1279820.0718 | 2707395.4671 | 1279827.935 | 2707398.6273 | 1279831.293
32 | 2707417.6709 | 1279848.954 | 2707429.1782 | 1279859.3107 | 2707433.8052 | 1279862.811
33 | 2707457.0549 | 1279880.3993 | 2707441.6415 | 1279868.7392
34 | 2707433.8052 | 1279862.811 | 2707441.6415 | 1279868.7392
35 | 2707502.6962 | 1279846.0962 | 2707507.7339 | 1279848.4367
36 | 2707529.0023 | 1279858.3178 | 2707507.7339 | 1279848.4367
37 | 2707502.6962 | 1279846.0962 | 2707486.2688 | 1279838.4642
38 | 2707529.0023 | 1279858.3178 | 2707541.027 | 1279847.5994
39 | 2707486.2688 | 1279838.4642 | 2707485.8693 | 1279838.2786
40 | 2707485.8693 | 1279838.2786 | 2707476.4119 | 1279833.8847
41 | 2707471.2402 | 1279831.482 | 2707476.4119 | 1279833.8847
42 | 2707482.0397 | 1279751.9263 | 2707506.7454 | 1279764.8636
43 | 2707459.2125 | 1279739.6162 | 2707464.1404 | 1279742.5531 | 2707482.0397 | 1279751.9263
44 | 2707540.9974 | 1279781.6938 | 2707531.7122 | 1279777.3384 | 2707519.9203 | 1279771.7628 | 2707506.7454 | 1279764.8636
45 | 2707459.2125 | 1279739.6162 | 2707460.6517 | 1279735.2719 | 2707472.7741 | 1279737.5615 | 2707474.9915 | 1279736.69 | 2707475.248 | 1279735.3935 | 2707474.7264 | 1279735.2927
46 | 2707474.7264 | 1279735.2927 | 2707469.5279 | 1279734.2883 | 2707460.4368 | 1279728.1059 | 2707459.4694 | 1279725.9419 | 2707461.0522 | 1279717.7719
47 | 2707465.2339 | 1279696.1867 | 2707461.0522 | 1279717.7719
48 | 2707465.2339 | 1279696.1867 | 2707466.4645 | 1279689.8451
49 | 2707465.2339 | 1279696.1867 | 2707480.296 | 1279698.9087
50 | 2707522.1426 | 1279748.8462 | 2707524.694 | 1279728.2096
51 | 2707522.0269 | 1279749.7813 | 2707522.1426 | 1279748.8462
52 | 2707525.3066 | 1279723.2549 | 2707524.694 | 1279728.2096
53 | 2707525.3066 | 1279723.2549 | 2707528.6024 | 1279696.5976 | 2707528.844 | 1279694.0889
54 | 2707530.6419 | 1279675.4156 | 2707528.844 | 1279694.0889
55 | 2707530.6419 | 1279675.4156 | 2707509.6461 | 1279674.3541
56 | 2707530.6419 | 1279675.4156 | 2707537.5893 | 1279675.8616
57 | 2707509.6461 | 1279674.3541 | 2707507.7576 | 1279653.5719
58 | 2707509.6461 | 1279674.3541 | 2707489.7395 | 1279672.7825
59 | 2707507.7576 | 1279653.5719 | 2707506.1295 | 1279635.655 | 2707504.8131 | 1279623.1032
60 | 2707470.0769 | 1279671.2301 | 2707489.7395 | 1279672.7825
61 | 2707470.0769 | 1279671.2301 | 2707466.4645 | 1279689.8451
62 | 2707470.0769 | 1279671.2301 | 2707459.3396 | 1279670.5989
63 | 2707359.231 | 1279716.9127 | 2707361.9512 | 1279717.5495
64 | 2707311.0567 | 1279698.7262 | 2707327.4388 | 1279706.8205 | 2707345.713 | 1279713.7482 | 2707359.231 | 1279716.9127
65 | 2707311.0567 | 1279698.7262 | 2707318.6082 | 1279694.5155
66 | 2707311.0567 | 1279698.7262 | 2707294.9115 | 1279692.4713
67 | 2707352.987 | 1279667.4486 | 2707352.9044 | 1279667.504 | 2707334.8173 | 1279684.9461 | 2707320.1729 | 1279693.643 | 2707318.6082 | 1279694.5155
68 | 2707299.791 | 1279698.0651 | 2707294.9115 | 1279692.4713
69 | 2707352.987 | 1279667.4486 | 2707359.3545 | 1279663.1842 | 2707367.0893 | 1279660.5225 | 2707367.5302 | 1279660.4814
70 | 2707299.791 | 1279698.0651 | 2707315.8014 | 1279715.8502 | 2707324.6277 | 1279727.5103
71 | 2707369.7781 | 1279660.2715 | 2707367.5302 | 1279660.4814
72 | 2707324.6277 | 1279727.5103 | 2707333.0478 | 1279738.5678
73 | 2707270.99 | 1279665.5674 | 2707280.9608 | 1279660.8189
74 | 2707270.99 | 1279665.5674 | 2707269.3007 | 1279661.7888
75 | 2707423.0087 | 1279695.9299 | 2707422.4126 | 1279695.8217
76 | 2707430.1497 | 1279697.2262 | 2707423.0087 | 1279695.9299
77 | 2707411.7489 | 1279692.7092 | 2707414.9626 | 1279694.4694 | 2707422.4126 | 1279695.8217
78 | 2707416.3777 | 1279666.303 | 2707411.7489 | 1279692.7092
79 | 2707411.7489 | 1279692.7092 | 2707408.0749 | 1279694.7664 | 2707399.5607 | 1279693.1435
80 | 2707416.3777 | 1279666.303 | 2707421.9447 | 1279666.9798
81 | 2707416.3777 | 1279666.303 | 2707393.6621 | 1279663.5424 | 2707374.5629 | 1279659.8246
82 | 2707399.4906 | 1279693.1302 | 2707399.5607 | 1279693.1435
83 | 2707421.9447 | 1279666.9798 | 2707444.5734 | 1279669.7308 | 2707459.3396 | 1279670.5989
84 | 2707374.5629 | 1279659.8246 | 2707374.5629 | 1279659.8246 | 2707369.7781 | 1279660.2715
85 | 2707392.2689 | 1279691.7536 | 2707399.4906 | 1279693.1302
86 | 2707269.3007 | 1279661.7888 | 2707280.7157 | 1279656.3137 | 2707295.0306 | 1279649.4422
87 | 2707269.3007 | 1279661.7888 | 2707267.227 | 1279657.247 | 2707264.9771 | 1279657.4285 | 2707260.9637 | 1279631.8146
88 | 2707295.0306 | 1279649.4422 | 2707329.5261 | 1279632.8834
89 | 2707280.9608 | 1279660.8189 | 2707308.7695 | 1279647.5753
90 | 2707329.5261 | 1279632.8834 | 2707349.5307 | 1279623.2807
91 | 2707362.9961 | 1279616.817 | 2707349.5307 | 1279623.2807
92 | 2707388.2011 | 1279605.2052 | 2707382.99 | 1279607.2194 | 2707362.9961 | 1279616.817
93 | 2707413.7077 | 1279596.7915 | 2707396.7011 | 1279601.9198 | 2707388.2011 | 1279605.2052
94 | 2707413.7077 | 1279596.7915 | 2707422.2542 | 1279594.9455 | 2707423.4157 | 1279600.0602
95 | 2707423.4157 | 1279600.0602 | 2707438.0623 | 1279597.8583 | 2707450.8912 | 1279597.6808 | 2707461.4214 | 1279597.9787
96 | 2707423.4157 | 1279600.0602 | 2707422.2542 | 1279594.9455 | 2707437.5069 | 1279593.2885 | 2707462.1902 | 1279593.227
97 | 2707462.1902 | 1279593.227 | 2707482.9005 | 1279593.4824 | 2707496.0573 | 1279594.0048
98 | 2707496.0573 | 1279594.0048 | 2707502.5869 | 1279594.2641 | 2707525.0457 | 1279597.5209 | 2707531.9742 | 1279597.8687
99 | 2707552.2074 | 1279598.8842 | 2707531.9742 | 1279597.8687
100 | 2707552.2074 | 1279598.8842 | 2707546.2605 | 1279542.3039
101 | 2707546.2605 | 1279542.3039 | 2707459.6376 | 1279451.0721
102 | 2707452.5061 | 1279429.3354 | 2707450.0136 | 1279433.5943 | 2707451.1739 | 1279436.3068 | 2707453.9178 | 1279446.1212 | 2707459.6376 | 1279451.0721
103 | 2707384.9311 | 1279793.8457 | 2707383.8551 | 1279795.9947 | 2707377.4469 | 1279800.4932 | 2707387.448 | 1279816.5231 | 2707389.9453 | 1279820.0718
104 | 2707389.9453 | 1279820.0718 | 2707396.4052 | 1279807.7894 | 2707398.453 | 1279806.3254 | 2707414.8647 | 1279799.5848 | 2707414.8647 | 1279799.5848
105 | 2707435.8636 | 1279814.4697 | 2707435.8636 | 1279814.4697 | 2707431.3971 | 1279814.2548 | 2707428.4697 | 1279813.2783 | 2707426.4289 | 1279811.8844 | 2707423.5386 | 1279801.8671 | 2707419.1112 | 1279799.5066 | 2707414.8647 | 1279799.5848
106 | 2707435.8636 | 1279814.4697 | 2707437.6114 | 1279815.8583 | 2707451.6579 | 1279822.3842
107 | 2707451.7456 | 1279822.4249 | 2707451.6579 | 1279822.3842
108 | 2707451.7456 | 1279822.4249 | 2707456.6094 | 1279824.6847
109 | 2707423.4646 | 1279771.7163 | 2707398.0552 | 1279782.808 | 2707393.4237 | 1279785.4594 | 2707384.9311 | 1279793.8457
110 | 2707384.9311 | 1279793.8457 | 2707383.772 | 1279777.4653 | 2707379.6064 | 1279767.7213
111 | 2707384.9311 | 1279793.8457 | 2707383.8551 | 1279795.9947 | 2707377.4469 | 1279800.4932 | 2707361.1369 | 1279775.6738
112 | 2707471.2402 | 1279831.482 | 2707456.6094 | 1279824.6847
113 | 2707395.1882 | 1279747.0131 | 2707377.3979 | 1279754.117 | 2707375.4921 | 1279758.097 | 2707379.6064 | 1279767.7213
114 | 2707361.1369 | 1279775.6738 | 2707338.2908 | 1279745.4529 | 2707333.0478 | 1279738.5678

## bus_geodata
| x | y | coords
0 | 2707214.9384 | 1279687.5798
1 | 2707221.3416 | 1279684.49
2 | 2707247.2144 | 1279672.0023
3 | 2707248.403 | 1279671.4286
4 | 2707253.455 | 1279674.1563
5 | 2707296.6053 | 1279835.8225
6 | 2707303.5936 | 1279821.8017
7 | 2707292.0523 | 1279844.9571
8 | 2707348.2944 | 1279836.4172
9 | 2707268.8869 | 1279814.1189
10 | 2707342.512 | 1279863.2671
11 | 2707367.5632 | 1279838.4636
12 | 2707267.0349 | 1279810.487
13 | 2707333.0616 | 1279862.3201
14 | 2707385.5745 | 1279839.1783
15 | 2707374.1472 | 1279900.7826
16 | 2707374.07 | 1279896.6072
17 | 2707374.3815 | 1279913.4618
18 | 2707373.1802 | 1279879.1978
19 | 2707448.4856 | 1279911.3924
20 | 2707321.7775 | 1279916.6656
21 | 2707484.7303 | 1279905.4868
22 | 2707296.7304 | 1279917.2919
23 | 2707484.3183 | 1279898.0059
24 | 2707285.7109 | 1279917.5675
25 | 2707392.2147 | 1279839.4418
26 | 2707401.8352 | 1279834.7015
27 | 2707398.6273 | 1279831.293
28 | 2707417.6709 | 1279848.954
29 | 2707324.1982 | 1279866.5949
30 | 2707494.2705 | 1279889.1664
31 | 2707457.0549 | 1279880.3993
32 | 2707441.6415 | 1279868.7392
33 | 2707507.7339 | 1279848.4367
34 | 2707502.6962 | 1279846.0962
35 | 2707529.0023 | 1279858.3178
36 | 2707486.2688 | 1279838.4642
37 | 2707541.027 | 1279847.5994
38 | 2707485.8693 | 1279838.2786
39 | 2707476.4119 | 1279833.8847
40 | 2707482.0397 | 1279751.9263
41 | 2707506.7454 | 1279764.8636
42 | 2707459.2125 | 1279739.6162
43 | 2707540.9974 | 1279781.6938
44 | 2707474.7264 | 1279735.2927
45 | 2707461.0522 | 1279717.7719
46 | 2707465.2339 | 1279696.1867
47 | 2707522.1426 | 1279748.8462
48 | 2707524.694 | 1279728.2096
49 | 2707522.0269 | 1279749.7813
50 | 2707525.3066 | 1279723.2549
51 | 2707528.844 | 1279694.0889
52 | 2707530.6419 | 1279675.4156
53 | 2707509.6461 | 1279674.3541
54 | 2707537.5893 | 1279675.8616
55 | 2707507.7576 | 1279653.5719
56 | 2707489.7395 | 1279672.7825
57 | 2707504.8131 | 1279623.1032
58 | 2707470.0769 | 1279671.2301
59 | 2707466.4645 | 1279689.8451
60 | 2707480.296 | 1279698.9087
61 | 2707359.231 | 1279716.9127
62 | 2707361.9512 | 1279717.5495
63 | 2707311.0567 | 1279698.7262
64 | 2707318.6082 | 1279694.5155
65 | 2707294.9115 | 1279692.4713
66 | 2707352.987 | 1279667.4486
67 | 2707299.791 | 1279698.0651
68 | 2707367.5302 | 1279660.4814
69 | 2707324.6277 | 1279727.5103
70 | 2707270.99 | 1279665.5674
71 | 2707423.0087 | 1279695.9299
72 | 2707422.4126 | 1279695.8217
73 | 2707430.1497 | 1279697.2262
74 | 2707411.7489 | 1279692.7092
75 | 2707416.3777 | 1279666.303
76 | 2707399.5607 | 1279693.1435
77 | 2707421.9447 | 1279666.9798
78 | 2707374.5629 | 1279659.8246
79 | 2707399.4906 | 1279693.1302
80 | 2707269.3007 | 1279661.7888
81 | 2707295.0306 | 1279649.4422
82 | 2707260.9637 | 1279631.8146
83 | 2707280.9608 | 1279660.8189
84 | 2707329.5261 | 1279632.8834
85 | 2707308.7695 | 1279647.5753
86 | 2707349.5307 | 1279623.2807
87 | 2707362.9961 | 1279616.817
88 | 2707388.2011 | 1279605.2052
89 | 2707413.7077 | 1279596.7915
90 | 2707423.4157 | 1279600.0602
91 | 2707462.1902 | 1279593.227
92 | 2707496.0573 | 1279594.0048
93 | 2707461.4214 | 1279597.9787
94 | 2707531.9742 | 1279597.8687
95 | 2707369.7781 | 1279660.2715
96 | 2707459.3396 | 1279670.5989
97 | 2707552.2074 | 1279598.8842
98 | 2707546.2605 | 1279542.3039
99 | 2707459.6376 | 1279451.0721
100 | 2707452.5061 | 1279429.3354
101 | 2707389.9453 | 1279820.0718
102 | 2707433.8052 | 1279862.811
103 | 2707435.8636 | 1279814.4697
104 | 2707414.8647 | 1279799.5848
105 | 2707451.6579 | 1279822.3842
106 | 2707451.7456 | 1279822.4249
107 | 2707384.9311 | 1279793.8457
108 | 2707456.6094 | 1279824.6847
109 | 2707423.4646 | 1279771.7163
110 | 2707379.6064 | 1279767.7213
111 | 2707361.1369 | 1279775.6738
112 | 2707333.0478 | 1279738.5678
113 | 2707471.2402 | 1279831.482
114 | 2707395.1882 | 1279747.0131
115 | 2707392.2689 | 1279691.7536
116 | 2707397.5073 | 1279746.087

## line_std_types
| c_nf_per_km | r_ohm_per_km | x_ohm_per_km | max_i_ka | type | q_mm2 | alpha | voltage_rating
NAYY 4x50 SE | 210 | 0.642 | 0.083 | 0.142 | cs | 50 | 0.00403 | LV
NAYY 4x120 SE | 264 | 0.225 | 0.08 | 0.242 | cs | 120 | 0.00403 | LV
NAYY 4x150 SE | 261 | 0.208 | 0.08 | 0.27 | cs | 150 | 0.00403 | LV
NA2XS2Y 1x95 RM/25 12/20 kV | 216 | 0.313 | 0.132 | 0.252 | cs | 95 | 0.00403 | MV
NA2XS2Y 1x185 RM/25 12/20 kV | 273 | 0.161 | 0.117 | 0.362 | cs | 185 | 0.00403 | MV
NA2XS2Y 1x240 RM/25 12/20 kV | 304 | 0.122 | 0.112 | 0.421 | cs | 240 | 0.00403 | MV
NA2XS2Y 1x95 RM/25 6/10 kV | 315 | 0.313 | 0.123 | 0.249 | cs | 95 | 0.00403 | MV
NA2XS2Y 1x185 RM/25 6/10 kV | 406 | 0.161 | 0.11 | 0.358 | cs | 185 | 0.00403 | MV
NA2XS2Y 1x240 RM/25 6/10 kV | 456 | 0.122 | 0.105 | 0.416 | cs | 240 | 0.00403 | MV
NA2XS2Y 1x150 RM/25 12/20 kV | 250 | 0.206 | 0.116 | 0.319 | cs | 150 | 0.00403 | MV
NA2XS2Y 1x120 RM/25 12/20 kV | 230 | 0.253 | 0.119 | 0.283 | cs | 120 | 0.00403 | MV
NA2XS2Y 1x70 RM/25 12/20 kV | 190 | 0.443 | 0.132 | 0.22 | cs | 70 | 0.00403 | MV
NA2XS2Y 1x150 RM/25 6/10 kV | 360 | 0.206 | 0.11 | 0.315 | cs | 150 | 0.00403 | MV
NA2XS2Y 1x120 RM/25 6/10 kV | 340 | 0.253 | 0.113 | 0.28 | cs | 120 | 0.00403 | MV
NA2XS2Y 1x70 RM/25 6/10 kV | 280 | 0.443 | 0.123 | 0.217 | cs | 70 | 0.00403 | MV
N2XS(FL)2Y 1x120 RM/35 64/110 kV | 112 | 0.153 | 0.166 | 0.366 | cs | 120 | 0.00393 | HV
N2XS(FL)2Y 1x185 RM/35 64/110 kV | 125 | 0.099 | 0.156 | 0.457 | cs | 185 | 0.00393 | HV
N2XS(FL)2Y 1x240 RM/35 64/110 kV | 135 | 0.075 | 0.149 | 0.526 | cs | 240 | 0.00393 | HV
N2XS(FL)2Y 1x300 RM/35 64/110 kV | 144 | 0.06 | 0.144 | 0.588 | cs | 300 | 0.00393 | HV
15-AL1/3-ST1A 0.4 | 11 | 1.8769 | 0.35 | 0.105 | ol | 16 | 0.00403 | LV
24-AL1/4-ST1A 0.4 | 11.25 | 1.2012 | 0.335 | 0.14 | ol | 24 | 0.00403 | LV
48-AL1/8-ST1A 0.4 | 12.2 | 0.5939 | 0.3 | 0.21 | ol | 48 | 0.00403 | LV
94-AL1/15-ST1A 0.4 | 13.2 | 0.306 | 0.29 | 0.35 | ol | 94 | 0.00403 | LV
34-AL1/6-ST1A 10.0 | 9.7 | 0.8342 | 0.36 | 0.17 | ol | 34 | 0.00403 | MV
48-AL1/8-ST1A 10.0 | 10.1 | 0.5939 | 0.35 | 0.21 | ol | 48 | 0.00403 | MV
70-AL1/11-ST1A 10.0 | 10.4 | 0.4132 | 0.339 | 0.29 | ol | 70 | 0.00403 | MV
94-AL1/15-ST1A 10.0 | 10.75 | 0.306 | 0.33 | 0.35 | ol | 94 | 0.00403 | MV
122-AL1/20-ST1A 10.0 | 11.1 | 0.2376 | 0.323 | 0.41 | ol | 122 | 0.00403 | MV
149-AL1/24-ST1A 10.0 | 11.25 | 0.194 | 0.315 | 0.47 | ol | 149 | 0.00403 | MV
34-AL1/6-ST1A 20.0 | 9.15 | 0.8342 | 0.382 | 0.17 | ol | 34 | 0.00403 | MV
48-AL1/8-ST1A 20.0 | 9.5 | 0.5939 | 0.372 | 0.21 | ol | 48 | 0.00403 | MV
70-AL1/11-ST1A 20.0 | 9.7 | 0.4132 | 0.36 | 0.29 | ol | 70 | 0.00403 | MV
94-AL1/15-ST1A 20.0 | 10 | 0.306 | 0.35 | 0.35 | ol | 94 | 0.00403 | MV
122-AL1/20-ST1A 20.0 | 10.3 | 0.2376 | 0.344 | 0.41 | ol | 122 | 0.00403 | MV
149-AL1/24-ST1A 20.0 | 10.5 | 0.194 | 0.337 | 0.47 | ol | 149 | 0.00403 | MV
184-AL1/30-ST1A 20.0 | 10.75 | 0.1571 | 0.33 | 0.535 | ol | 184 | 0.00403 | MV
243-AL1/39-ST1A 20.0 | 11 | 0.1188 | 0.32 | 0.645 | ol | 243 | 0.00403 | MV
48-AL1/8-ST1A 110.0 | 8 | 0.5939 | 0.46 | 0.21 | ol | 48 | 0.00403 | HV
70-AL1/11-ST1A 110.0 | 8.4 | 0.4132 | 0.45 | 0.29 | ol | 70 | 0.00403 | HV
94-AL1/15-ST1A 110.0 | 8.65 | 0.306 | 0.44 | 0.35 | ol | 94 | 0.00403 | HV
122-AL1/20-ST1A 110.0 | 8.5 | 0.2376 | 0.43 | 0.41 | ol | 122 | 0.00403 | HV
149-AL1/24-ST1A 110.0 | 8.75 | 0.194 | 0.41 | 0.47 | ol | 149 | 0.00403 | HV
184-AL1/30-ST1A 110.0 | 8.8 | 0.1571 | 0.4 | 0.535 | ol | 184 | 0.00403 | HV
243-AL1/39-ST1A 110.0 | 9 | 0.1188 | 0.39 | 0.645 | ol | 243 | 0.00403 | HV
305-AL1/39-ST1A 110.0 | 9.2 | 0.0949 | 0.38 | 0.74 | ol | 305 | 0.00403 | HV
490-AL1/64-ST1A 110.0 | 9.75 | 0.059 | 0.37 | 0.96 | ol | 490 | 0.00403 | HV
679-AL1/86-ST1A 110.0 | 9.95 | 0.042 | 0.36 | 1.15 | ol | 679 | 0.00403 | HV
490-AL1/64-ST1A 220.0 | 10 | 0.059 | 0.285 | 0.96 | ol | 490 | 0.00403 | HV
679-AL1/86-ST1A 220.0 | 11.7 | 0.042 | 0.275 | 1.15 | ol | 679 | 0.00403 | HV
490-AL1/64-ST1A 380.0 | 11 | 0.059 | 0.253 | 0.96 | ol | 490 | 0.00403 | HV
679-AL1/86-ST1A 380.0 | 14.6 | 0.042 | 0.25 | 1.15 | ol | 679 | 0.00403 | HV

## trafo_std_types
| i0_percent | pfe_kw | vkr_percent | sn_mva | vn_lv_kv | vn_hv_kv | vk_percent | shift_degree | vector_group | tap_side | tap_neutral | tap_min | tap_max | tap_step_degree | tap_step_percent | tap_phase_shifter
160 MVA 380/110 kV | 0.06 | 60 | 0.25 | 160 | 110 | 380 | 12.2 | 0 | Yy0 | hv | 0 | -9 | 9 | 0 | 1.5 | FALSE
100 MVA 220/110 kV | 0.06 | 55 | 0.26 | 100 | 110 | 220 | 12 | 0 | Yy0 | hv | 0 | -9 | 9 | 0 | 1.5 | FALSE
63 MVA 110/20 kV | 0.04 | 22 | 0.32 | 63 | 20 | 110 | 18 | 150 | YNd5 | hv | 0 | -9 | 9 | 0 | 1.5 | FALSE
40 MVA 110/20 kV | 0.05 | 18 | 0.34 | 40 | 20 | 110 | 16.2 | 150 | YNd5 | hv | 0 | -9 | 9 | 0 | 1.5 | FALSE
25 MVA 110/20 kV | 0.07 | 14 | 0.41 | 25 | 20 | 110 | 12 | 150 | YNd5 | hv | 0 | -9 | 9 | 0 | 1.5 | FALSE
63 MVA 110/10 kV | 0.04 | 22 | 0.32 | 63 | 10 | 110 | 18 | 150 | YNd5 | hv | 0 | -9 | 9 | 0 | 1.5 | FALSE
40 MVA 110/10 kV | 0.05 | 18 | 0.34 | 40 | 10 | 110 | 16.2 | 150 | YNd5 | hv | 0 | -9 | 9 | 0 | 1.5 | FALSE
25 MVA 110/10 kV | 0.07 | 14 | 0.41 | 25 | 10 | 110 | 12 | 150 | YNd5 | hv | 0 | -9 | 9 | 0 | 1.5 | FALSE
0.25 MVA 20/0.4 kV | 0.32 | 0.8 | 1.44 | 0.25 | 0.4 | 20 | 6 | 150 | Yzn5 | hv | 0 | -2 | 2 | 0 | 2.5 | FALSE
0.4 MVA 20/0.4 kV | 0.3375 | 1.35 | 1.425 | 0.4 | 0.4 | 20 | 6 | 150 | Dyn5 | hv | 0 | -2 | 2 | 0 | 2.5 | FALSE
0.63 MVA 20/0.4 kV | 0.2619 | 1.65 | 1.206 | 0.63 | 0.4 | 20 | 6 | 150 | Dyn5 | hv | 0 | -2 | 2 | 0 | 2.5 | FALSE
0.25 MVA 10/0.4 kV | 0.24 | 0.6 | 1.2 | 0.25 | 0.4 | 10 | 4 | 150 | Dyn5 | hv | 0 | -2 | 2 | 0 | 2.5 | FALSE
0.4 MVA 10/0.4 kV | 0.2375 | 0.95 | 1.325 | 0.4 | 0.4 | 10 | 4 | 150 | Dyn5 | hv | 0 | -2 | 2 | 0 | 2.5 | FALSE
0.63 MVA 10/0.4 kV | 0.1873 | 1.18 | 1.0794 | 0.63 | 0.4 | 10 | 4 | 150 | Dyn5 | hv | 0 | -2 | 2 | 0 | 2.5 | FALSE

## trafo3w_std_types
| sn_hv_mva | sn_mv_mva | sn_lv_mva | vn_hv_kv | vn_mv_kv | vn_lv_kv | vk_hv_percent | vk_mv_percent | vk_lv_percent | vkr_hv_percent | vkr_mv_percent | vkr_lv_percent | pfe_kw | i0_percent | shift_mv_degree | shift_lv_degree | vector_group | tap_side | tap_neutral | tap_min | tap_max | tap_step_percent
63/25/38 MVA 110/20/10 kV | 63 | 25 | 38 | 110 | 20 | 10 | 10.4 | 10.4 | 10.4 | 0.28 | 0.32 | 0.35 | 35 | 0.89 | 0 | 0 | YN0yn0yn0 | hv | 0 | -10 | 10 | 1.2
63/25/38 MVA 110/10/10 kV | 63 | 25 | 38 | 110 | 10 | 10 | 10.4 | 10.4 | 10.4 | 0.28 | 0.32 | 0.35 | 35 | 0.89 | 0 | 0 | YN0yn0yn0 | hv | 0 | -10 | 10 | 1.2

## fuse_std_types
| fuse_type | i_rated_a | t_avg | t_min | t_total | x_avg | x_min | x_total
HV 100A | HV 100A | 100 | 0 | [10.0, 3.64, 0.854, 0.281, 0.1, 0.0531, 0.022, 0.01] | [10.0, 4.267, 1.21, 0.403, 0.1, 0.058, 0.022, 0.01] | 0 | [300.0, 350.0, 450.0, 550.0, 700.0, 850.0, 1200.0, 1752.0] | [600.0, 700.0, 900.0, 1150.0, 1665.0, 2000.0, 3000.0, 4313.0]
HV 10A | HV 10A | 10 | 0 | [10.0, 1675.0, 0.344, 0.156, 0.1, 0.0417, 0.0171, 0.01] | [10.0, 1.3, 0.3, 0.155, 0.1, 0.0555, 0.023, 0.01] | 0 | [30.0, 32.0, 35.0, 37.0, 39.0, 50.0, 70.0, 88.0] | [60.0, 70.0, 80.0, 87.0, 94.0, 110.0, 150.0, 216.0]
HV 125A | HV 125A | 125 | 0 | [10.0, 1.82, 0.344, 0.1, 0.0467, 0.0269, 0.01] | [10.0, 2.478, 0.426, 0.1, 0.0427, 0.0211, 0.01] | 0 | [375.0, 500.0, 700.0, 925.0, 1200.0, 1500.0, 2341.0] | [750.0, 1000.0, 1500.0, 2200.0, 3000.0, 4000.0, 5765.0]
HV 160A | HV 160A | 160 | 0 | [10.0, 4.15, 1.03, 0.198, 0.1, 0.051, 0.0172, 0.01] | [10.0, 2.3, 0.734, 0.274, 0.1, 0.046, 0.0177, 0.01] | 0 | [480.0, 550.0, 700.0, 1000.0, 1260.0, 1600.0, 2500.0, 3227.0] | [960.0, 1300.0, 1700.0, 2200.0, 2996.0, 4000.0, 6000.0, 7946.0]
HV 16A | HV 16A | 16 | 0 | [10.0, 0.352, 0.164, 0.1, 0.0649, 0.0342, 0.01] | [10.0, 2.34, 0.722, 0.181, 0.1, 0.055, 0.0296, 0.01] | 0 | [48.0, 60.0, 65.0, 71.0, 80.0, 100.0, 162.0] | [96.0, 110.0, 125.0, 150.0, 168.0, 200.0, 250.0, 398.0]
HV 200A | HV 200A | 200 | 0 | [10.0, 4.267, 1.21, 0.403, 0.1, 0.058, 0.022, 0.01] | [10.0, 3.73, 1.654, 0.328, 0.1, 0.0531, 0.019, 0.01] | 0 | [600.0, 700.0, 900.0, 1150.0, 1665.0, 2000.0, 3000.0, 4313.0] | [1200.0, 1500.0, 1800.0, 2700.0, 3960.0, 5000.0, 7500.0, 10620.0]
HV 20A | HV 20A | 20 | 0 | [10.0, 1.3, 0.3, 0.155, 0.1, 0.0555, 0.023, 0.01] | [10.0, 1.3, 0.161, 0.1, 0.0611, 0.0399, 0.0141, 0.01] | 0 | [60.0, 70.0, 80.0, 87.0, 94.0, 110.0, 150.0, 216.0] | [120.0, 150.0, 200.0, 223.0, 260.0, 300.0, 450.0, 532.0]
HV 25A | HV 25A | 25 | 0 | [10.0, 2.512, 0.833, 0.299, 0.1, 0.0372, 0.0223, 0.01] | [10.0, 3.125, 0.597, 0.198, 0.1, 0.0378, 0.022, 0.01] | 0 | [75.0, 82.0, 90.0, 100.0, 124.0, 170.0, 200.0, 289.0] | [150.0, 170.0, 210.0, 250.0, 294.0, 400.0, 500.0, 711.0]
HV 31.5A | HV 31.5A | 31.5 | 0 | [10.0, 2.34, 0.722, 0.181, 0.1, 0.055, 0.0296, 0.01] | [10.0, 2.84, 0.368, 0.164, 0.1, 0.0621, 0.0378, 0.0195, 0.01] | 0 | [95.0, 110.0, 125.0, 150.0, 165.0, 200.0, 250.0, 390.0] | [189.0, 220.0, 300.0, 350.0, 393.0, 450.0, 530.0, 700.0, 960.0]
HV 40A | HV 40A | 40 | 0 | [10.0, 1.3, 0.161, 0.1, 0.0611, 0.0399, 0.0141, 0.01] | [10.0, 2.05, 0.369, 0.198, 0.1, 0.051, 0.0298, 0.01] | 0 | [120.0, 150.0, 200.0, 223.0, 260.0, 300.0, 450.0, 532.0] | [240.0, 300.0, 400.0, 450.0, 530.0, 650.0, 800.0, 1311.0]
HV 50A | HV 50A | 50 | 0 | [10.0, 3.215, 0.597, 0.198, 0.1, 0.0378, 0.022, 0.01] | [10.0, 3.64, 0.854, 0.281, 0.1, 0.0531, 0.022, 0.01] | 0 | [150.0, 170.0, 210.0, 250.0, 294.0, 400.0, 500.0, 711.0] | [300.0, 350.0, 450.0, 550.0, 700.0, 850.0, 1200.0, 1752.0]
HV 6.3A | HV 6.3A | 6.3 | 0 | [10.0, 1.39, 0.344, 0.168, 0.1, 0.056, 0.0263, 0.01] | [10.0, 1.711, 0.516, 0.198, 0.1, 0.0634, 0.0303, 0.01] | 0 | [19.0, 19.5, 20.4, 20.8, 22.0, 25.0, 32.0, 48.0] | [38.0, 40.0, 43.0, 48.0, 53.0, 60.0, 75.0, 118.0]
HV 63A | HV 63A | 63 | 0 | [10.0, 2.84, 0.368, 0.164, 0.1, 0.0621, 0.0378, 0.0195, 0.01] | [10.0, 1.82, 0.344, 0.1, 0.0467, 0.0269, 0.01] | 0 | [189.0, 220.0, 300.0, 350.0, 393.0, 450.0, 530.0, 700.0, 961.0] | [378.0, 500.0, 700.0, 934.0, 1200.0, 1500.0, 2366.0]
HV 80A | HV 80A | 80 | 0 | [10.0, 2.05, 0.369, 0.198, 0.1, 0.051, 0.0298, 0.01] | [10.0, 4.15, 1.03, 0.198, 0.1, 0.051, 0.0172, 0.01] | 0 | [240.0, 300.0, 400.0, 450.0, 530.0, 650.0, 800.0, 1311.0] | [480.0, 550.0, 700.0, 1000.0, 1260.0, 1600.0, 2500.0, 3227.0]
Siemens NH-1-100 | Siemens NH-1-100 | 100 | [5400.0, 2000.0, 400.0, 20.0, 1.0, 0.2, 0.012, 0.004] | 0 | 0 | [150.0, 190.0, 250.0, 430.0, 900.0, 1250.0, 2700.0, 3600.0] | 0 | 0
Siemens NH-1-125 | Siemens NH-1-125 | 125 | [4800.0, 120.0, 7.0, 0.1, 0.004] | 0 | 0 | [180.0, 400.0, 740.0, 2000.0, 4250.0] | 0 | 0
Siemens NH-1-16 | Siemens NH-1-16 | 16 | [4000.0, 400.0, 2.0, 0.1, 0.04, 0.01] | 0 | 0 | [26.0, 35.0, 75.0, 150.0, 200.0, 300.0] | 0 | 0
Siemens NH-1-160 | Siemens NH-1-160 | 160 | [4800.0, 120.0, 7.0, 0.1, 0.004] | 0 | 0 | [210.0, 500.0, 900.0, 2300.0, 5000.0] | 0 | 0
Siemens NH-1-25 | Siemens NH-1-25 | 25 | [4000.0, 1000.0, 10.0, 0.2, 0.02, 0.01] | 0 | 0 | [40.0, 50.0, 100.0, 210.0, 400.0, 500.0] | 0 | 0
Siemens NH-1-50 | Siemens NH-1-50 | 50 | [4000.0, 40.0, 4.0, 1.0, 0.02, 0.01] | 0 | 0 | [86.0, 200.0, 300.0, 400.0, 1000.0, 1280.0] | 0 | 0
Siemens NH-1-63 | Siemens NH-1-63 | 63 | [4000.0, 100.0, 10.0, 2.0, 0.04, 0.01] | 0 | 0 | [100.0, 200.0, 300.0, 400.0, 1000.0, 1500.0] | 0 | 0
Siemens NH-1-80 | Siemens NH-1-80 | 80 | [4800.0, 120.0, 7.0, 0.1, 0.01] | 0 | 0 | [150.58, 250.0, 450.0, 1150.0, 2470.0] | 0 | 0
Siemens NH-2-1000 | Siemens NH-2-1000 | 1000 | [4800.0, 120.0, 7.0, 0.1, 0.004] | 0 | 0 | [1900.0, 3500.0, 8400.0, 24000.0, 52000.0] | 0 | 0
Siemens NH-2-200 | Siemens NH-2-200 | 200 | [4800.0, 120.0, 7.0, 0.1, 0.004] | 0 | 0 | [280.0, 650.0, 1200.0, 3000.0, 7000.0] | 0 | 0
Siemens NH-2-224 | Siemens NH-2-224 | 224 | [4800.0, 120.0, 7.0, 0.2, 0.04, 0.004] | 0 | 0 | [400.0, 750.0, 1453.0, 3025.0, 4315.0, 7600.0] | 0 | 0
Siemens NH-2-250 | Siemens NH-2-250 | 250 | [4800.0, 120.0, 7.0, 0.1, 0.004] | 0 | 0 | [450.0, 800.0, 1650.0, 4000.0, 8500.0] | 0 | 0
Siemens NH-2-315 | Siemens NH-2-315 | 315 | [4800.0, 120.0, 7.0, 0.1, 0.004] | 0 | 0 | [550.0, 920.0, 1900.0, 5000.0, 11000.0] | 0 | 0
Siemens NH-2-355 | Siemens NH-2-355 | 355 | [4800.0, 120.0, 6.0, 0.1, 0.004] | 0 | 0 | [650.0, 1116.27, 2350.0, 5840.0, 12790.0] | 0 | 0
Siemens NH-2-400 | Siemens NH-2-400 | 400 | [4800.0, 120.0, 7.0, 0.1, 0.004] | 0 | 0 | [720.0, 1350.0, 2800.0, 6500.0, 15000.0] | 0 | 0
Siemens NH-2-425 | Siemens NH-2-425 | 425 | [4800.0, 120.0, 7.0, 0.1, 0.004] | 0 | 0 | [850.0, 1500.0, 3050.0, 7500.0, 16500.0] | 0 | 0
Siemens NH-2-630 | Siemens NH-2-630 | 630 | [4800.0, 120.0, 7.0, 0.1, 0.004] | 0 | 0 | [1200.0, 2000.0, 4800.0, 12000.0, 26000.0] | 0 | 0

## dtypes
| element | column | dtype
0 | bus | name | object
1 | bus | vn_kv | float64
2 | bus | type | object
3 | bus | zone | object
4 | bus | in_service | bool
5 | load | name | object
6 | load | bus | uint32
7 | load | p_mw | float64
8 | load | q_mvar | float64
9 | load | const_z_percent | float64
10 | load | const_i_percent | float64
11 | load | sn_mva | float64
12 | load | scaling | float64
13 | load | in_service | bool
14 | load | type | object
15 | ext_grid | name | object
16 | ext_grid | bus | uint32
17 | ext_grid | vm_pu | float64
18 | ext_grid | va_degree | float64
19 | ext_grid | slack_weight | float64
20 | ext_grid | in_service | bool
21 | line | name | object
22 | line | std_type | object
23 | line | from_bus | uint32
24 | line | to_bus | uint32
25 | line | length_km | float64
26 | line | r_ohm_per_km | float64
27 | line | x_ohm_per_km | float64
28 | line | c_nf_per_km | float64
29 | line | g_us_per_km | float64
30 | line | max_i_ka | float64
31 | line | df | float64
32 | line | parallel | uint32
33 | line | type | object
34 | line | in_service | bool
35 | trafo | name | object
36 | trafo | std_type | object
37 | trafo | hv_bus | uint32
38 | trafo | lv_bus | uint32
39 | trafo | sn_mva | float64
40 | trafo | vn_hv_kv | float64
41 | trafo | vn_lv_kv | float64
42 | trafo | vk_percent | float64
43 | trafo | vkr_percent | float64
44 | trafo | pfe_kw | float64
45 | trafo | i0_percent | float64
46 | trafo | shift_degree | float64
47 | trafo | tap_side | object
48 | trafo | tap_neutral | int32
49 | trafo | tap_min | int32
50 | trafo | tap_max | int32
51 | trafo | tap_step_percent | float64
52 | trafo | tap_step_degree | float64
53 | trafo | tap_pos | int32
54 | trafo | tap_phase_shifter | bool
55 | trafo | parallel | uint32
56 | trafo | df | float64
57 | trafo | in_service | bool
58 | line_geodata | coords | object
59 | bus_geodata | x | float64
60 | bus_geodata | y | float64
61 | bus_geodata | coords | object

## parameters
| version | format_version | converged | OPF_converged | name | f_hz | sn_mva
0 | 2.14.6 | 2.14.0 | FALSE | FALSE |  | 50 | 1