## bus
| name | vn_kv | type | zone | in_service
0 | bus_LV_2964-23_0_4_node_0 | 0.4 | n |  | TRUE
1 | bus_LV_2964-23_0_4_node_1 | 0.4 | n |  | TRUE
2 | bus_LV_2964-23_0_4_node_2 | 0.4 | n |  | TRUE
3 | bus_LV_2964-23_0_4_node_3 | 0.4 | n |  | TRUE
4 | bus_LV_2964-23_0_4_node_4 | 0.4 | n |  | TRUE
5 | bus_LV_2964-23_0_4_node_20 | 0.4 | n |  | TRUE
6 | bus_LV_2964-23_0_4_node_31 | 0.4 | n |  | TRUE
7 | bus_LV_2964-23_0_4_node_37 | 0.4 | n |  | TRUE
8 | bus_LV_2964-23_0_4_node_21 | 0.4 | n |  | TRUE
9 | bus_LV_2964-23_0_4_node_55 | 0.4 | n |  | TRUE
10 | bus_LV_2964-23_0_4_node_51 | 0.4 | n |  | TRUE
11 | bus_LV_2964-23_0_4_node_5 | 0.4 | n |  | TRUE
12 | bus_LV_2964-23_0_4_node_6 | 0.4 | n |  | TRUE
13 | bus_LV_2964-23_0_4_node_7 | 0.4 | n |  | TRUE
14 | bus_LV_2964-23_0_4_node_8 | 0.4 | n |  | TRUE
15 | bus_LV_2964-23_0_4_node_9 | 0.4 | n |  | TRUE
16 | bus_LV_2964-23_0_4_node_60 | 0.4 | n |  | TRUE
17 | bus_LV_2964-23_0_4_node_102 | 0.4 | n |  | TRUE
18 | bus_LV_2964-23_0_4_node_77 | 0.4 | n |  | TRUE
19 | bus_LV_2964-23_0_4_node_106 | 0.4 | n |  | TRUE
20 | bus_LV_2964-23_0_4_node_10 | 0.4 | n |  | TRUE
21 | bus_LV_2964-23_0_4_node_11 | 0.4 | n |  | TRUE
22 | bus_LV_2964-23_0_4_node_12 | 0.4 | n |  | TRUE
23 | bus_LV_2964-23_0_4_node_13 | 0.4 | n |  | TRUE
24 | bus_LV_2964-23_0_4_node_14 | 0.4 | n |  | TRUE
25 | bus_LV_2964-23_0_4_node_58 | 0.4 | n |  | TRUE
26 | bus_LV_2964-23_0_4_node_28 | 0.4 | n |  | TRUE
27 | bus_LV_2964-23_0_4_node_56 | 0.4 | n |  | TRUE
28 | bus_LV_2964-23_0_4_node_30 | 0.4 | n |  | TRUE
29 | bus_LV_2964-23_0_4_node_26 | 0.4 | n |  | TRUE
30 | bus_LV_2964-23_0_4_node_15 | 0.4 | n |  | TRUE
31 | bus_LV_2964-23_0_4_node_16 | 0.4 | n |  | TRUE
32 | bus_LV_2964-23_0_4_node_17 | 0.4 | n |  | TRUE
33 | bus_LV_2964-23_0_4_node_18 | 0.4 | n |  | TRUE
34 | bus_LV_2964-23_0_4_node_19 | 0.4 | n |  | TRUE
35 | bus_LV_2964-23_0_4_node_80 | 0.4 | n |  | TRUE
36 | bus_LV_2964-23_0_4_node_59 | 0.4 | n |  | TRUE
37 | bus_LV_2964-23_0_4_node_81 | 0.4 | n |  | TRUE
38 | bus_LV_2964-23_0_4_node_82 | 0.4 | n |  | TRUE
39 | bus_LV_2964-23_0_4_node_57 | 0.4 | n |  | TRUE
40 | bus_LV_2964-23_0_4_node_22 | 0.4 | n |  | TRUE
41 | bus_LV_2964-23_0_4_node_117 | 0.4 | n |  | TRUE
42 | bus_LV_2964-23_0_4_node_103 | 0.4 | n |  | TRUE
43 | bus_LV_2964-23_0_4_node_23 | 0.4 | n |  | TRUE
44 | bus_LV_2964-23_0_4_node_24 | 0.4 | n |  | TRUE
45 | bus_LV_2964-23_0_4_node_25 | 0.4 | n |  | TRUE
46 | bus_LV_2964-23_0_4_node_52 | 0.4 | n |  | TRUE
47 | bus_LV_2964-23_0_4_node_100 | 0.4 | n |  | TRUE
48 | bus_LV_2964-23_0_4_node_50 | 0.4 | n |  | TRUE
49 | bus_LV_2964-23_0_4_node_101 | 0.4 | n |  | TRUE
50 | bus_LV_2964-23_0_4_node_99 | 0.4 | n |  | TRUE
51 | bus_LV_2964-23_0_4_node_27 | 0.4 | n |  | TRUE
52 | bus_LV_2964-23_0_4_node_29 | 0.4 | n |  | TRUE
53 | bus_LV_2964-23_0_4_node_54 | 0.4 | n |  | TRUE
54 | bus_LV_2964-23_0_4_node_53 | 0.4 | n |  | TRUE
55 | bus_LV_2964-23_0_4_node_46 | 0.4 | n |  | TRUE
56 | bus_LV_2964-23_0_4_node_61 | 0.4 | n |  | TRUE
57 | bus_LV_2964-23_0_4_node_84 | 0.4 | n |  | TRUE
58 | bus_LV_2964-23_0_4_node_32 | 0.4 | n |  | TRUE
59 | bus_LV_2964-23_0_4_node_33 | 0.4 | n |  | TRUE
60 | bus_LV_2964-23_0_4_node_34 | 0.4 | n |  | TRUE
61 | bus_LV_2964-23_0_4_node_35 | 0.4 | n |  | TRUE
62 | bus_LV_2964-23_0_4_node_36 | 0.4 | n |  | TRUE
63 | bus_LV_2964-23_0_4_node_83 | 0.4 | n |  | TRUE
64 | bus_LV_2964-23_0_4_node_38 | 0.4 | n |  | TRUE
65 | bus_LV_2964-23_0_4_node_70 | 0.4 | n |  | TRUE
66 | bus_LV_2964-23_0_4_node_39 | 0.4 | n |  | TRUE
67 | bus_LV_2964-23_0_4_node_49 | 0.4 | n |  | TRUE
68 | bus_LV_2964-23_0_4_node_40 | 0.4 | n |  | TRUE
69 | bus_LV_2964-23_0_4_node_79 | 0.4 | n |  | TRUE
70 | bus_LV_2964-23_0_4_node_78 | 0.4 | n |  | TRUE
71 | bus_LV_2964-23_0_4_node_41 | 0.4 | n |  | TRUE
72 | bus_LV_2964-23_0_4_node_42 | 0.4 | n |  | TRUE
73 | bus_LV_2964-23_0_4_node_43 | 0.4 | n |  | TRUE
74 | bus_LV_2964-23_0_4_node_44 | 0.4 | n |  | TRUE
75 | bus_LV_2964-23_0_4_node_45 | 0.4 | n |  | TRUE
76 | bus_LV_2964-23_0_4_node_63 | 0.4 | n |  | TRUE
77 | bus_LV_2964-23_0_4_node_91 | 0.4 | n |  | TRUE
78 | bus_LV_2964-23_0_4_node_64 | 0.4 | n |  | TRUE
79 | bus_LV_2964-23_0_4_node_89 | 0.4 | n |  | TRUE
80 | bus_LV_2964-23_0_4_node_48 | 0.4 | n |  | TRUE
81 | bus_LV_2964-23_0_4_node_62 | 0.4 | n |  | TRUE
82 | bus_LV_2964-23_0_4_node_97 | 0.4 | n |  | TRUE
83 | bus_LV_2964-23_0_4_node_76 | 0.4 | n |  | TRUE
84 | bus_LV_2964-23_0_4_node_66 | 0.4 | n |  | TRUE
85 | bus_LV_2964-23_0_4_node_67 | 0.4 | n |  | TRUE
86 | bus_LV_2964-23_0_4_node_68 | 0.4 | n |  | TRUE
87 | bus_LV_2964-23_0_4_node_69 | 0.4 | n |  | TRUE
88 | bus_LV_2964-23_0_4_node_71 | 0.4 | n |  | TRUE
89 | bus_LV_2964-23_0_4_node_72 | 0.4 | n |  | TRUE
90 | bus_LV_2964-23_0_4_node_73 | 0.4 | n |  | TRUE
91 | bus_LV_2964-23_0_4_node_74 | 0.4 | n |  | TRUE
92 | bus_LV_2964-23_0_4_node_107 | 0.4 | n |  | TRUE
93 | bus_LV_2964-23_0_4_node_109 | 0.4 | n |  | TRUE
94 | bus_LV_2964-23_0_4_node_111 | 0.4 | n |  | TRUE
95 | bus_LV_2964-23_0_4_node_96 | 0.4 | n |  | TRUE
96 | bus_LV_2964-23_0_4_node_94 | 0.4 | n |  | TRUE
97 | bus_LV_2964-23_0_4_node_86 | 0.4 | n |  | TRUE
98 | bus_LV_2964-23_0_4_node_87 | 0.4 | n |  | TRUE
99 | bus_LV_2964-23_0_4_node_88 | 0.4 | n |  | TRUE
100 | bus_LV_2964-23_0_4_node_90 | 0.4 | n |  | TRUE
101 | bus_LV_2964-23_0_4_node_108 | 0.4 | n |  | TRUE
102 | bus_LV_2964-23_0_4_node_95 | 0.4 | n |  | TRUE
103 | bus_LV_2964-23_0_4_node_92 | 0.4 | n |  | TRUE
104 | bus_LV_2964-23_0_4_node_93 | 0.4 | n |  | TRUE
105 | bus_LV_2964-23_0_4_node_116 | 0.4 | n |  | TRUE
106 | bus_LV_2964-23_0_4_node_115 | 0.4 | n |  | TRUE
107 | bus_LV_2964-23_0_4_node_114 | 0.4 | n |  | TRUE
108 | bus_LV_2964-23_0_4_node_112 | 0.4 | n |  | TRUE
109 | bus_LV_2964-23_0_4_node_113 | 0.4 | n |  | TRUE
110 | bus_MV_402_1_node_90 | 20 | n |  | TRUE

## load
| name | bus | p_mw | q_mvar | const_z_percent | const_i_percent | sn_mva | scaling | in_service | type
0 | LV_2964-23_0_4_load_0 | 0 | 0.002753 | 0.00068996 | 0 | 0 |  | 1 | TRUE | wye
1 | LV_2964-23_0_4_load_1 | 1 | 0.0022771 | 0.00057068 | 0 | 0 |  | 1 | TRUE | wye
2 | LV_2964-23_0_4_load_2 | 2 | 0.0023103 | 0.00057901 | 0 | 0 |  | 1 | TRUE | wye
3 | LV_2964-23_0_4_load_3 | 3 | 0.0011947 | 0.00029941 | 0 | 0 |  | 1 | TRUE | wye
4 | LV_2964-23_0_4_load_4 | 4 | 0.0015455 | 0.00038733 | 0 | 0 |  | 1 | TRUE | wye
5 | LV_2964-23_0_4_load_20 | 5 | 0.0031308 | 0.00078464 | 0 | 0 |  | 1 | TRUE | wye
6 | LV_2964-23_0_4_load_37 | 7 | 0.0018164 | 0.00045524 | 0 | 0 |  | 1 | TRUE | wye
7 | LV_2964-23_0_4_load_21 | 8 | 0.0031513 | 0.00078979 | 0 | 0 |  | 1 | TRUE | wye
8 | LV_2964-23_0_4_load_55 | 9 | 0.0010807 | 0.00027086 | 0 | 0 |  | 1 | TRUE | wye
9 | LV_2964-23_0_4_load_51 | 10 | 0.0013197 | 0.00033074 | 0 | 0 |  | 1 | TRUE | wye
10 | LV_2964-23_0_4_load_5 | 11 | 0.0032484 | 0.00081413 | 0 | 0 |  | 1 | TRUE | wye
11 | LV_2964-23_0_4_load_6 | 12 | 0.0042865 | 0.0010743 | 0 | 0 |  | 1 | TRUE | wye
12 | LV_2964-23_0_4_load_7 | 13 | 0.001879 | 0.00047093 | 0 | 0 |  | 1 | TRUE | wye
13 | LV_2964-23_0_4_load_8 | 14 | 0.0042531 | 0.0010659 | 0 | 0 |  | 1 | TRUE | wye
14 | LV_2964-23_0_4_load_9 | 15 | 0.0015199 | 0.00038092 | 0 | 0 |  | 1 | TRUE | wye
15 | LV_2964-23_0_4_load_60 | 16 | 0.0033492 | 0.0008394 | 0 | 0 |  | 1 | TRUE | wye
16 | LV_2964-23_0_4_load_102 | 17 | 0.00054455 | 0.00013648 | 0 | 0 |  | 1 | TRUE | wye
17 | LV_2964-23_0_4_load_77 | 18 | 0.0018883 | 0.00047326 | 0 | 0 |  | 1 | TRUE | wye
18 | LV_2964-23_0_4_load_106 | 19 | 0.0003726 | 9.3383e-05 | 0 | 0 |  | 1 | TRUE | wye
19 | LV_2964-23_0_4_load_10 | 20 | 0.0022397 | 0.00056132 | 0 | 0 |  | 1 | TRUE | wye
20 | LV_2964-23_0_4_load_11 | 21 | 0.0022312 | 0.00055919 | 0 | 0 |  | 1 | TRUE | wye
21 | LV_2964-23_0_4_load_12 | 22 | 0.0022877 | 0.00057335 | 0 | 0 |  | 1 | TRUE | wye
22 | LV_2964-23_0_4_load_13 | 23 | 0.0017775 | 0.00044548 | 0 | 0 |  | 1 | TRUE | wye
23 | LV_2964-23_0_4_load_14 | 24 | 0.0019816 | 0.00049665 | 0 | 0 |  | 1 | TRUE | wye
24 | LV_2964-23_0_4_load_58 | 25 | 0.0012545 | 0.00031442 | 0 | 0 |  | 1 | TRUE | wye
25 | LV_2964-23_0_4_load_56 | 27 | 0.0012325 | 0.00030889 | 0 | 0 |  | 1 | TRUE | wye
26 | LV_2964-23_0_4_load_30 | 28 | 0.0020062 | 0.0005028 | 0 | 0 |  | 1 | TRUE | wye
27 | LV_2964-23_0_4_load_26 | 29 | 0.0018815 | 0.00047155 | 0 | 0 |  | 1 | TRUE | wye
28 | LV_2964-23_0_4_load_15 | 30 | 0.0017973 | 0.00045045 | 0 | 0 |  | 1 | TRUE | wye
29 | LV_2964-23_0_4_load_16 | 31 | 0.001513 | 0.00037919 | 0 | 0 |  | 1 | TRUE | wye
30 | LV_2964-23_0_4_load_17 | 32 | 0.0016197 | 0.00040594 | 0 | 0 |  | 1 | TRUE | wye
31 | LV_2964-23_0_4_load_18 | 33 | 0.0032125 | 0.00080513 | 0 | 0 |  | 1 | TRUE | wye
32 | LV_2964-23_0_4_load_19 | 34 | 0.0019096 | 0.00047859 | 0 | 0 |  | 1 | TRUE | wye
33 | LV_2964-23_0_4_load_59 | 36 | 0.00072292 | 0.00018118 | 0 | 0 |  | 1 | TRUE | wye
34 | LV_2964-23_0_4_load_81 | 37 | 0.0041736 | 0.001046 | 0 | 0 |  | 1 | TRUE | wye
35 | LV_2964-23_0_4_load_82 | 38 | 0.0023795 | 0.00059636 | 0 | 0 |  | 1 | TRUE | wye
36 | LV_2964-23_0_4_load_57 | 39 | 0.0012223 | 0.00030633 | 0 | 0 |  | 1 | TRUE | wye
37 | LV_2964-23_0_4_load_22 | 40 | 0.0016638 | 0.00041699 | 0 | 0 |  | 1 | TRUE | wye
38 | LV_2964-23_0_4_load_117 | 41 | 0.0041081 | 0.0010296 | 0 | 0 |  | 1 | TRUE | wye
39 | LV_2964-23_0_4_load_103 | 42 | 0.0013662 | 0.0003424 | 0 | 0 |  | 1 | TRUE | wye
40 | LV_2964-23_0_4_load_24 | 44 | 0.0026795 | 0.00067154 | 0 | 0 |  | 1 | TRUE | wye
41 | LV_2964-23_0_4_load_25 | 45 | 0.0045657 | 0.0011443 | 0 | 0 |  | 1 | TRUE | wye
42 | LV_2964-23_0_4_load_52 | 46 | 0.0013031 | 0.00032659 | 0 | 0 |  | 1 | TRUE | wye
43 | LV_2964-23_0_4_load_50 | 48 | 0.0026997 | 0.00067661 | 0 | 0 |  | 1 | TRUE | wye
44 | LV_2964-23_0_4_load_99 | 50 | 0.0033404 | 0.00083719 | 0 | 0 |  | 1 | TRUE | wye
45 | LV_2964-23_0_4_load_27 | 51 | 0.0019704 | 0.00049382 | 0 | 0 |  | 1 | TRUE | wye
46 | LV_2964-23_0_4_load_54 | 53 | 0.0029053 | 0.00072814 | 0 | 0 |  | 1 | TRUE | wye
47 | LV_2964-23_0_4_load_53 | 54 | 0.0019659 | 0.0004927 | 0 | 0 |  | 1 | TRUE | wye
48 | LV_2964-23_0_4_load_46 | 55 | 0.0021467 | 0.00053802 | 0 | 0 |  | 1 | TRUE | wye
49 | LV_2964-23_0_4_load_61 | 56 | 0.0024773 | 0.00062087 | 0 | 0 |  | 1 | TRUE | wye
50 | LV_2964-23_0_4_load_84 | 57 | 0.0010602 | 0.00026571 | 0 | 0 |  | 1 | TRUE | wye
51 | LV_2964-23_0_4_load_32 | 58 | 0.0029589 | 0.00074157 | 0 | 0 |  | 1 | TRUE | wye
52 | LV_2964-23_0_4_load_33 | 59 | 0.0011323 | 0.00028378 | 0 | 0 |  | 1 | TRUE | wye
53 | LV_2964-23_0_4_load_34 | 60 | 0.0012403 | 0.00031084 | 0 | 0 |  | 1 | TRUE | wye
54 | LV_2964-23_0_4_load_35 | 61 | 0.0019536 | 0.00048963 | 0 | 0 |  | 1 | TRUE | wye
55 | LV_2964-23_0_4_load_36 | 62 | 0.0012405 | 0.00031089 | 0 | 0 |  | 1 | TRUE | wye
56 | LV_2964-23_0_4_load_83 | 63 | 0.0030037 | 0.0007528 | 0 | 0 |  | 1 | TRUE | wye
57 | LV_2964-23_0_4_load_38 | 64 | 0.0048939 | 0.0012265 | 0 | 0 |  | 1 | TRUE | wye
58 | LV_2964-23_0_4_load_70 | 65 | 0.0029217 | 0.00073225 | 0 | 0 |  | 1 | TRUE | wye
59 | LV_2964-23_0_4_load_39 | 66 | 0.0011372 | 0.00028502 | 0 | 0 |  | 1 | TRUE | wye
60 | LV_2964-23_0_4_load_49 | 67 | 0.0025423 | 0.00063715 | 0 | 0 |  | 1 | TRUE | wye
61 | LV_2964-23_0_4_load_40 | 68 | 0.0018917 | 0.0004741 | 0 | 0 |  | 1 | TRUE | wye
62 | LV_2964-23_0_4_load_79 | 69 | 0.0019323 | 0.00048429 | 0 | 0 |  | 1 | TRUE | wye
63 | LV_2964-23_0_4_load_78 | 70 | 0.0022523 | 0.00056449 | 0 | 0 |  | 1 | TRUE | wye
64 | LV_2964-23_0_4_load_41 | 71 | 0.0061124 | 0.0015319 | 0 | 0 |  | 1 | TRUE | wye
65 | LV_2964-23_0_4_load_42 | 72 | 0.0046109 | 0.0011556 | 0 | 0 |  | 1 | TRUE | wye
66 | LV_2964-23_0_4_load_43 | 73 | 0.001759 | 0.00044086 | 0 | 0 |  | 1 | TRUE | wye
67 | LV_2964-23_0_4_load_44 | 74 | 0.0026062 | 0.00065319 | 0 | 0 |  | 1 | TRUE | wye
68 | LV_2964-23_0_4_load_45 | 75 | 0.00073866 | 0.00018513 | 0 | 0 |  | 1 | TRUE | wye
69 | LV_2964-23_0_4_load_63 | 76 | 0.0019047 | 0.00047736 | 0 | 0 |  | 1 | TRUE | wye
70 | LV_2964-23_0_4_load_91 | 77 | 0.0013528 | 0.00033905 | 0 | 0 |  | 1 | TRUE | wye
71 | LV_2964-23_0_4_load_64 | 78 | 0.0019667 | 0.00049289 | 0 | 0 |  | 1 | TRUE | wye
72 | LV_2964-23_0_4_load_89 | 79 | 0.0014556 | 0.00036482 | 0 | 0 |  | 1 | TRUE | wye
73 | LV_2964-23_0_4_load_48 | 80 | 0.0019259 | 0.00048267 | 0 | 0 |  | 1 | TRUE | wye
74 | LV_2964-23_0_4_load_62 | 81 | 0.0028256 | 0.00070817 | 0 | 0 |  | 1 | TRUE | wye
75 | LV_2964-23_0_4_load_97 | 82 | 0.0024885 | 0.00062369 | 0 | 0 |  | 1 | TRUE | wye
76 | LV_2964-23_0_4_load_76 | 83 | 0.002232 | 0.00055938 | 0 | 0 |  | 1 | TRUE | wye
77 | LV_2964-23_0_4_load_66 | 84 | 0.0025907 | 0.0006493 | 0 | 0 |  | 1 | TRUE | wye
78 | LV_2964-23_0_4_load_67 | 85 | 0.0027245 | 0.00068282 | 0 | 0 |  | 1 | TRUE | wye
79 | LV_2964-23_0_4_load_68 | 86 | 0.0017108 | 0.00042877 | 0 | 0 |  | 1 | TRUE | wye
80 | LV_2964-23_0_4_load_69 | 87 | 0.0022044 | 0.00055248 | 0 | 0 |  | 1 | TRUE | wye
81 | LV_2964-23_0_4_load_71 | 88 | 0.0017169 | 0.00043029 | 0 | 0 |  | 1 | TRUE | wye
82 | LV_2964-23_0_4_load_72 | 89 | 0.011749 | 0.0029445 | 0 | 0 |  | 1 | TRUE | wye
83 | LV_2964-23_0_4_load_73 | 90 | 0.0013917 | 0.00034879 | 0 | 0 |  | 1 | TRUE | wye
84 | LV_2964-23_0_4_load_107 | 92 | 0.0022893 | 0.00057376 | 0 | 0 |  | 1 | TRUE | wye
85 | LV_2964-23_0_4_load_109 | 93 | 0.0022038 | 0.00055231 | 0 | 0 |  | 1 | TRUE | wye
86 | LV_2964-23_0_4_load_94 | 96 | 0.0038043 | 0.00095345 | 0 | 0 |  | 1 | TRUE | wye
87 | LV_2964-23_0_4_load_86 | 97 | 0.0017269 | 0.00043281 | 0 | 0 |  | 1 | TRUE | wye
88 | LV_2964-23_0_4_load_87 | 98 | 0.0013286 | 0.00033299 | 0 | 0 |  | 1 | TRUE | wye
89 | LV_2964-23_0_4_load_88 | 99 | 0.0013681 | 0.00034289 | 0 | 0 |  | 1 | TRUE | wye
90 | LV_2964-23_0_4_load_90 | 100 | 0.0013667 | 0.00034252 | 0 | 0 |  | 1 | TRUE | wye
91 | LV_2964-23_0_4_load_108 | 101 | 0.00074741 | 0.00018732 | 0 | 0 |  | 1 | TRUE | wye
92 | LV_2964-23_0_4_load_95 | 102 | 0.0031312 | 0.00078476 | 0 | 0 |  | 1 | TRUE | wye
93 | LV_2964-23_0_4_load_92 | 103 | 0.0016959 | 0.00042502 | 0 | 0 |  | 1 | TRUE | wye
94 | LV_2964-23_0_4_load_93 | 104 | 0.0013481 | 0.00033786 | 0 | 0 |  | 1 | TRUE | wye
95 | LV_2964-23_0_4_load_115 | 106 | 0.00051116 | 0.00012811 | 0 | 0 |  | 1 | TRUE | wye
96 | LV_2964-23_0_4_load_114 | 107 | 0.00061493 | 0.00015412 | 0 | 0 |  | 1 | TRUE | wye
97 | LV_2964-23_0_4_load_112 | 108 | 0.0013559 | 0.00033982 | 0 | 0 |  | 1 | TRUE | wye
98 | LV_2964-23_0_4_load_113 | 109 | 0.00061238 | 0.00015348 | 0 | 0 |  | 1 | TRUE | wye

## ext_grid
| name | bus | vm_pu | va_degree | slack_weight | in_service
0 |  | 60 | 1 | 0 | 1 | TRUE

## line
| name | std_type | from_bus | to_bus | length_km | r_ohm_per_km | x_ohm_per_km | c_nf_per_km | g_us_per_km | max_i_ka | df | parallel | type | in_service
0 | LV_2964-23_0_4_line_0 | NAYY 4x150 SE | 0 | 1 | 0.027563 | 0.208 | 0.08 | 261 | 0 | 0.27 | 1 | 1 | cs | TRUE
1 | LV_2964-23_0_4_line_1 | NAYY 4x150 SE | 0 | 2 | 0.023849 | 0.208 | 0.08 | 261 | 0 | 0.27 | 1 | 1 | cs | TRUE
2 | LV_2964-23_0_4_line_2 | NAYY 4x150 SE | 1 | 3 | 0.0064187 | 0.208 | 0.08 | 261 | 0 | 0.27 | 1 | 1 | cs | TRUE
3 | LV_2964-23_0_4_line_3 | NAYY 4x150 SE | 2 | 4 | 0.026087 | 0.208 | 0.08 | 261 | 0 | 0.27 | 1 | 1 | cs | TRUE
4 | LV_2964-23_0_4_line_4 | NAYY 4x150 SE | 2 | 5 | 0.044769 | 0.208 | 0.08 | 261 | 0 | 0.27 | 1 | 1 | cs | TRUE
5 | LV_2964-23_0_4_line_5 | NAYY 4x150 SE | 3 | 6 | 0.01238 | 0.208 | 0.08 | 261 | 0 | 0.27 | 1 | 1 | cs | TRUE
6 | LV_2964-23_0_4_line_6 | NAYY 4x150 SE | 4 | 7 | 0.0021812 | 0.208 | 0.08 | 261 | 0 | 0.27 | 1 | 1 | cs | TRUE
7 | LV_2964-23_0_4_line_7 | NAYY 4x150 SE | 5 | 8 | 0.024298 | 0.208 | 0.08 | 261 | 0 | 0.27 | 1 | 1 | cs | TRUE
8 | LV_2964-23_0_4_line_8 | NAYY 4x150 SE | 6 | 9 | 0.0061795 | 0.208 | 0.08 | 261 | 0 | 0.27 | 1 | 1 | cs | TRUE
9 | LV_2964-23_0_4_line_9 | NAYY 4x150 SE | 7 | 10 | 0.018679 | 0.208 | 0.08 | 261 | 0 | 0.27 | 1 | 1 | cs | TRUE
10 | LV_2964-23_0_4_line_10 | NAYY 4x150 SE | 8 | 40 | 0.03642 | 0.208 | 0.08 | 261 | 0 | 0.27 | 1 | 1 | cs | TRUE
11 | LV_2964-23_0_4_line_11 | NAYY 4x150 SE | 8 | 41 | 0.037629 | 0.208 | 0.08 | 261 | 0 | 0.27 | 1 | 1 | cs | TRUE
12 | LV_2964-23_0_4_line_12 | NAYY 4x150 SE | 9 | 57 | 0.0011723 | 0.208 | 0.08 | 261 | 0 | 0.27 | 1 | 1 | cs | TRUE
13 | LV_2964-23_0_4_line_13 | NAYY 4x150 SE | 10 | 67 | 0.0008675 | 0.208 | 0.08 | 261 | 0 | 0.27 | 1 | 1 | cs | TRUE
14 | LV_2964-23_0_4_line_14 | NAYY 4x150 SE | 11 | 12 | 0.017095 | 0.208 | 0.08 | 261 | 0 | 0.27 | 1 | 1 | cs | TRUE
15 | LV_2964-23_0_4_line_15 | NAYY 4x150 SE | 11 | 13 | 0.024267 | 0.208 | 0.08 | 261 | 0 | 0.27 | 1 | 1 | cs | TRUE
16 | LV_2964-23_0_4_line_16 | NAYY 4x150 SE | 12 | 14 | 0.02033 | 0.208 | 0.08 | 261 | 0 | 0.27 | 1 | 1 | cs | TRUE
17 | LV_2964-23_0_4_line_17 | NAYY 4x150 SE | 13 | 15 | 0.062493 | 0.208 | 0.08 | 261 | 0 | 0.27 | 1 | 1 | cs | TRUE
18 | LV_2964-23_0_4_line_18 | NAYY 4x150 SE | 14 | 16 | 0.0075098 | 0.208 | 0.08 | 261 | 0 | 0.27 | 1 | 1 | cs | TRUE
19 | LV_2964-23_0_4_line_19 | NAYY 4x150 SE | 15 | 17 | 0.016659 | 0.208 | 0.08 | 261 | 0 | 0.27 | 1 | 1 | cs | TRUE
20 | LV_2964-23_0_4_line_20 | NAYY 4x150 SE | 16 | 18 | 0.015551 | 0.208 | 0.08 | 261 | 0 | 0.27 | 1 | 1 | cs | TRUE
21 | LV_2964-23_0_4_line_21 | NAYY 4x150 SE | 17 | 19 | 0.0054434 | 0.208 | 0.08 | 261 | 0 | 0.27 | 1 | 1 | cs | TRUE
22 | LV_2964-23_0_4_line_22 | NAYY 4x150 SE | 18 | 82 | 0.02716 | 0.208 | 0.08 | 261 | 0 | 0.27 | 1 | 1 | cs | TRUE
23 | LV_2964-23_0_4_line_23 | NAYY 4x150 SE | 19 | 105 | 0.048607 | 0.208 | 0.08 | 261 | 0 | 0.27 | 1 | 1 | cs | TRUE
24 | LV_2964-23_0_4_line_24 | NAYY 4x150 SE | 20 | 21 | 0.037735 | 0.208 | 0.08 | 261 | 0 | 0.27 | 1 | 2 | cs | TRUE
25 | LV_2964-23_0_4_line_25 | NAYY 4x150 SE | 20 | 22 | 0.012565 | 0.208 | 0.08 | 261 | 0 | 0.27 | 1 | 2 | cs | TRUE
26 | LV_2964-23_0_4_line_26 | NAYY 4x150 SE | 21 | 23 | 0.011316 | 0.208 | 0.08 | 261 | 0 | 0.27 | 1 | 2 | cs | TRUE
27 | LV_2964-23_0_4_line_27 | NAYY 4x150 SE | 22 | 24 | 0.028935 | 0.208 | 0.08 | 261 | 0 | 0.27 | 1 | 2 | cs | TRUE
28 | LV_2964-23_0_4_line_28 | NAYY 4x150 SE | 23 | 25 | 0.017312 | 0.208 | 0.08 | 261 | 0 | 0.27 | 1 | 2 | cs | TRUE
29 | LV_2964-23_0_4_line_29 | NAYY 4x150 SE | 24 | 26 | 0.013541 | 0.208 | 0.08 | 261 | 0 | 0.27 | 1 | 2 | cs | TRUE
30 | LV_2964-23_0_4_line_30 | NAYY 4x150 SE | 25 | 27 | 0.036466 | 0.208 | 0.08 | 261 | 0 | 0.27 | 1 | 2 | cs | TRUE
31 | LV_2964-23_0_4_line_31 | NAYY 4x150 SE | 26 | 28 | 0.015059 | 0.208 | 0.08 | 261 | 0 | 0.27 | 1 | 1 | cs | TRUE
32 | LV_2964-23_0_4_line_32 | NAYY 4x150 SE | 26 | 29 | 0.038937 | 0.208 | 0.08 | 261 | 0 | 0.27 | 1 | 2 | cs | TRUE
33 | LV_2964-23_0_4_line_33 | NAYY 4x150 SE | 27 | 39 | 0.012389 | 0.208 | 0.08 | 261 | 0 | 0.27 | 1 | 2 | cs | TRUE
34 | LV_2964-23_0_4_line_34 | NAYY 4x150 SE | 28 | 55 | 0.0039804 | 0.208 | 0.08 | 261 | 0 | 0.27 | 1 | 1 | cs | TRUE
35 | LV_2964-23_0_4_line_35 | NAYY 4x150 SE | 29 | 51 | 9.3233e-05 | 0.208 | 0.08 | 261 | 0 | 0.27 | 1 | 2 | cs | TRUE
36 | LV_2964-23_0_4_line_36 | NAYY 4x150 SE | 30 | 31 | 0.0054651 | 0.208 | 0.08 | 261 | 0 | 0.27 | 1 | 2 | cs | TRUE
37 | LV_2964-23_0_4_line_37 | NAYY 4x150 SE | 30 | 32 | 0.022621 | 0.208 | 0.08 | 261 | 0 | 0.27 | 1 | 2 | cs | TRUE
38 | LV_2964-23_0_4_line_38 | NAYY 4x150 SE | 31 | 33 | 0.018106 | 0.208 | 0.08 | 261 | 0 | 0.27 | 1 | 2 | cs | TRUE
39 | LV_2964-23_0_4_line_39 | NAYY 4x150 SE | 32 | 34 | 0.011518 | 0.208 | 0.08 | 261 | 0 | 0.27 | 1 | 2 | cs | TRUE
40 | LV_2964-23_0_4_line_40 | NAYY 4x150 SE | 33 | 35 | 0.0036686 | 0.208 | 0.08 | 261 | 0 | 0.27 | 1 | 2 | cs | TRUE
41 | LV_2964-23_0_4_line_41 | NAYY 4x150 SE | 34 | 36 | 0.0036562 | 0.208 | 0.08 | 261 | 0 | 0.27 | 1 | 2 | cs | TRUE
42 | LV_2964-23_0_4_line_42 | NAYY 4x150 SE | 35 | 37 | 0.055314 | 0.208 | 0.08 | 261 | 0 | 0.27 | 1 | 1 | cs | TRUE
43 | LV_2964-23_0_4_line_43 | NAYY 4x150 SE | 35 | 38 | 0.025036 | 0.208 | 0.08 | 261 | 0 | 0.27 | 1 | 2 | cs | TRUE
44 | LV_2964-23_0_4_line_44 | NAYY 4x150 SE | 36 | 39 | 0.0093771 | 0.208 | 0.08 | 261 | 0 | 0.27 | 1 | 2 | cs | TRUE
45 | LV_2964-23_0_4_line_45 | NAYY 4x150 SE | 38 | 95 | 0.013942 | 0.208 | 0.08 | 261 | 0 | 0.27 | 1 | 2 | cs | TRUE
46 | LV_2964-23_0_4_line_46 | NAYY 4x150 SE | 40 | 42 | 0.022675 | 0.208 | 0.08 | 261 | 0 | 0.27 | 1 | 1 | cs | TRUE
47 | LV_2964-23_0_4_line_47 | NAYY 4x150 SE | 43 | 44 | 0.029848 | 0.208 | 0.08 | 261 | 0 | 0.27 | 1 | 1 | cs | TRUE
48 | LV_2964-23_0_4_line_48 | NAYY 4x150 SE | 43 | 45 | 0.0063589 | 0.208 | 0.08 | 261 | 0 | 0.27 | 1 | 1 | cs | TRUE
49 | LV_2964-23_0_4_line_49 | NAYY 4x150 SE | 44 | 46 | 0.012812 | 0.208 | 0.08 | 261 | 0 | 0.27 | 1 | 1 | cs | TRUE
50 | LV_2964-23_0_4_line_50 | NAYY 4x150 SE | 45 | 47 | 0.043731 | 0.208 | 0.08 | 261 | 0 | 0.27 | 1 | 1 | cs | TRUE
51 | LV_2964-23_0_4_line_51 | NAYY 4x150 SE | 46 | 48 | 0.012596 | 0.208 | 0.08 | 261 | 0 | 0.27 | 1 | 1 | cs | TRUE
52 | LV_2964-23_0_4_line_52 | NAYY 4x150 SE | 47 | 49 | 0.005854 | 0.208 | 0.08 | 261 | 0 | 0.27 | 1 | 1 | cs | TRUE
53 | LV_2964-23_0_4_line_53 | NAYY 4x150 SE | 47 | 50 | 0.011581 | 0.208 | 0.08 | 261 | 0 | 0.27 | 1 | 1 | cs | TRUE
54 | LV_2964-23_0_4_line_54 | NAYY 4x150 SE | 48 | 80 | 0.0083917 | 0.208 | 0.08 | 261 | 0 | 0.27 | 1 | 1 | cs | TRUE
55 | LV_2964-23_0_4_line_55 | NAYY 4x150 SE | 49 | 93 | 0.023451 | 0.208 | 0.08 | 261 | 0 | 0.27 | 1 | 1 | cs | TRUE
56 | LV_2964-23_0_4_line_56 | NAYY 4x150 SE | 49 | 91 | 0.00733 | 0.208 | 0.08 | 261 | 0 | 0.27 | 1 | 1 | cs | TRUE
57 | LV_2964-23_0_4_line_57 | NAYY 4x150 SE | 50 | 87 | 0.00941 | 0.208 | 0.08 | 261 | 0 | 0.27 | 1 | 1 | cs | TRUE
58 | LV_2964-23_0_4_line_58 | NAYY 4x150 SE | 51 | 52 | 0.017861 | 0.208 | 0.08 | 261 | 0 | 0.27 | 1 | 2 | cs | TRUE
59 | LV_2964-23_0_4_line_59 | NAYY 4x150 SE | 52 | 53 | 0.018451 | 0.208 | 0.08 | 261 | 0 | 0.27 | 1 | 2 | cs | TRUE
60 | LV_2964-23_0_4_line_60 | NAYY 4x150 SE | 52 | 54 | 0.006344 | 0.208 | 0.08 | 261 | 0 | 0.27 | 1 | 1 | cs | TRUE
61 | LV_2964-23_0_4_line_61 | NAYY 4x150 SE | 53 | 56 | 0.023772 | 0.208 | 0.08 | 261 | 0 | 0.27 | 1 | 2 | cs | TRUE
62 | LV_2964-23_0_4_line_62 | NAYY 4x150 SE | 56 | 81 | 0.021473 | 0.208 | 0.08 | 261 | 0 | 0.27 | 1 | 2 | cs | TRUE
63 | LV_2964-23_0_4_line_63 | NAYY 4x150 SE | 58 | 59 | 0.024516 | 0.208 | 0.08 | 261 | 0 | 0.27 | 1 | 2 | cs | TRUE
64 | LV_2964-23_0_4_line_64 | NAYY 4x150 SE | 58 | 60 | 0.0088728 | 0.208 | 0.08 | 261 | 0 | 0.27 | 1 | 2 | cs | TRUE
65 | LV_2964-23_0_4_line_65 | NAYY 4x150 SE | 59 | 61 | 0.01723 | 0.208 | 0.08 | 261 | 0 | 0.27 | 1 | 2 | cs | TRUE
66 | LV_2964-23_0_4_line_66 | NAYY 4x150 SE | 60 | 62 | 0.013236 | 0.208 | 0.08 | 261 | 0 | 0.27 | 1 | 2 | cs | TRUE
67 | LV_2964-23_0_4_line_67 | NAYY 4x150 SE | 61 | 63 | 0.0062284 | 0.208 | 0.08 | 261 | 0 | 0.27 | 1 | 2 | cs | TRUE
68 | LV_2964-23_0_4_line_68 | NAYY 4x150 SE | 62 | 64 | 0.0027455 | 0.208 | 0.08 | 261 | 0 | 0.27 | 1 | 2 | cs | TRUE
69 | LV_2964-23_0_4_line_69 | NAYY 4x150 SE | 63 | 65 | 0.02618 | 0.208 | 0.08 | 261 | 0 | 0.27 | 1 | 2 | cs | TRUE
70 | LV_2964-23_0_4_line_70 | NAYY 4x150 SE | 64 | 66 | 0.018412 | 0.208 | 0.08 | 261 | 0 | 0.27 | 1 | 2 | cs | TRUE
71 | LV_2964-23_0_4_line_71 | NAYY 4x150 SE | 65 | 86 | 0.010081 | 0.208 | 0.08 | 261 | 0 | 0.27 | 1 | 2 | cs | TRUE
72 | LV_2964-23_0_4_line_72 | NAYY 4x150 SE | 66 | 68 | 0.0091809 | 0.208 | 0.08 | 261 | 0 | 0.27 | 1 | 2 | cs | TRUE
73 | LV_2964-23_0_4_line_73 | NAYY 4x150 SE | 67 | 80 | 0.018302 | 0.208 | 0.08 | 261 | 0 | 0.27 | 1 | 1 | cs | TRUE
74 | LV_2964-23_0_4_line_74 | NAYY 4x150 SE | 68 | 69 | 0.024894 | 0.208 | 0.08 | 261 | 0 | 0.27 | 1 | 2 | cs | TRUE
75 | LV_2964-23_0_4_line_75 | NAYY 4x150 SE | 69 | 70 | 0.00074306 | 0.208 | 0.08 | 261 | 0 | 0.27 | 1 | 2 | cs | TRUE
76 | LV_2964-23_0_4_line_76 | NAYY 4x150 SE | 70 | 83 | 0.013243 | 0.208 | 0.08 | 261 | 0 | 0.27 | 1 | 2 | cs | TRUE
77 | LV_2964-23_0_4_line_77 | NAYY 4x150 SE | 71 | 72 | 0.028531 | 0.208 | 0.08 | 261 | 0 | 0.27 | 1 | 1 | cs | TRUE
78 | LV_2964-23_0_4_line_78 | NAYY 4x150 SE | 71 | 73 | 0.021611 | 0.208 | 0.08 | 261 | 0 | 0.27 | 1 | 1 | cs | TRUE
79 | LV_2964-23_0_4_line_79 | NAYY 4x150 SE | 72 | 74 | 0.028205 | 0.208 | 0.08 | 261 | 0 | 0.27 | 1 | 1 | cs | TRUE
80 | LV_2964-23_0_4_line_80 | NAYY 4x150 SE | 73 | 75 | 0.0063538 | 0.208 | 0.08 | 261 | 0 | 0.27 | 1 | 1 | cs | TRUE
81 | LV_2964-23_0_4_line_81 | NAYY 4x150 SE | 74 | 76 | 0.026932 | 0.208 | 0.08 | 261 | 0 | 0.27 | 1 | 1 | cs | TRUE
82 | LV_2964-23_0_4_line_82 | NAYY 4x150 SE | 75 | 77 | 0.0010368 | 0.208 | 0.08 | 261 | 0 | 0.27 | 1 | 1 | cs | TRUE
83 | LV_2964-23_0_4_line_83 | NAYY 4x150 SE | 76 | 78 | 0.035425 | 0.208 | 0.08 | 261 | 0 | 0.27 | 1 | 1 | cs | TRUE
84 | LV_2964-23_0_4_line_84 | NAYY 4x150 SE | 77 | 79 | 0.006957 | 0.208 | 0.08 | 261 | 0 | 0.27 | 1 | 1 | cs | TRUE
85 | LV_2964-23_0_4_line_85 | NAYY 4x150 SE | 79 | 98 | 0.0010369 | 0.208 | 0.08 | 261 | 0 | 0.27 | 1 | 1 | cs | TRUE
86 | LV_2964-23_0_4_line_86 | NAYY 4x150 SE | 81 | 83 | 0.009827 | 0.208 | 0.08 | 261 | 0 | 0.27 | 1 | 2 | cs | TRUE
87 | LV_2964-23_0_4_line_87 | NAYY 4x150 SE | 84 | 85 | 0.011903 | 0.208 | 0.08 | 261 | 0 | 0.27 | 1 | 1 | cs | TRUE
88 | LV_2964-23_0_4_line_88 | NAYY 4x150 SE | 84 | 86 | 3.8271e-05 | 0.208 | 0.08 | 261 | 0 | 0.27 | 1 | 1 | cs | TRUE
89 | LV_2964-23_0_4_line_89 | NAYY 4x150 SE | 85 | 87 | 0.011683 | 0.208 | 0.08 | 261 | 0 | 0.27 | 1 | 1 | cs | TRUE
90 | LV_2964-23_0_4_line_90 | NAYY 4x150 SE | 88 | 89 | 0.068607 | 0.208 | 0.08 | 261 | 0 | 0.27 | 1 | 1 | cs | TRUE
91 | LV_2964-23_0_4_line_91 | NAYY 4x150 SE | 88 | 90 | 0.0073349 | 0.208 | 0.08 | 261 | 0 | 0.27 | 1 | 1 | cs | TRUE
92 | LV_2964-23_0_4_line_92 | NAYY 4x150 SE | 89 | 91 | 0.0072074 | 0.208 | 0.08 | 261 | 0 | 0.27 | 1 | 1 | cs | TRUE
93 | LV_2964-23_0_4_line_93 | NAYY 4x150 SE | 91 | 92 | 0.053954 | 0.208 | 0.08 | 261 | 0 | 0.27 | 1 | 1 | cs | TRUE
94 | LV_2964-23_0_4_line_94 | NAYY 4x150 SE | 92 | 94 | 0.027347 | 0.208 | 0.08 | 261 | 0 | 0.27 | 1 | 1 | cs | TRUE
95 | LV_2964-23_0_4_line_95 | NAYY 4x150 SE | 94 | 107 | 0.050557 | 0.208 | 0.08 | 261 | 0 | 0.27 | 1 | 1 | cs | TRUE
96 | LV_2964-23_0_4_line_96 | NAYY 4x150 SE | 95 | 96 | 0.026046 | 0.208 | 0.08 | 261 | 0 | 0.27 | 1 | 2 | cs | TRUE
97 | LV_2964-23_0_4_line_97 | NAYY 4x150 SE | 96 | 103 | 0.018062 | 0.208 | 0.08 | 261 | 0 | 0.27 | 1 | 2 | cs | TRUE
98 | LV_2964-23_0_4_line_98 | NAYY 4x150 SE | 97 | 98 | 0.012286 | 0.208 | 0.08 | 261 | 0 | 0.27 | 1 | 2 | cs | TRUE
99 | LV_2964-23_0_4_line_99 | NAYY 4x150 SE | 97 | 99 | 0.0097123 | 0.208 | 0.08 | 261 | 0 | 0.27 | 1 | 2 | cs | TRUE
100 | LV_2964-23_0_4_line_100 | NAYY 4x150 SE | 99 | 100 | 0.0080237 | 0.208 | 0.08 | 261 | 0 | 0.27 | 1 | 2 | cs | TRUE
101 | LV_2964-23_0_4_line_101 | NAYY 4x150 SE | 100 | 101 | 0.00017929 | 0.208 | 0.08 | 261 | 0 | 0.27 | 1 | 2 | cs | TRUE
102 | LV_2964-23_0_4_line_102 | NAYY 4x150 SE | 101 | 102 | 0.020257 | 0.208 | 0.08 | 261 | 0 | 0.27 | 1 | 2 | cs | TRUE
103 | LV_2964-23_0_4_line_103 | NAYY 4x150 SE | 102 | 104 | 0.0015693 | 0.208 | 0.08 | 261 | 0 | 0.27 | 1 | 2 | cs | TRUE
104 | LV_2964-23_0_4_line_104 | NAYY 4x150 SE | 103 | 104 | 0.0089934 | 0.208 | 0.08 | 261 | 0 | 0.27 | 1 | 2 | cs | TRUE
105 | LV_2964-23_0_4_line_105 | NAYY 4x150 SE | 105 | 106 | 0.030618 | 0.208 | 0.08 | 261 | 0 | 0.27 | 1 | 1 | cs | TRUE
106 | LV_2964-23_0_4_line_106 | NAYY 4x150 SE | 106 | 107 | 0.018514 | 0.208 | 0.08 | 261 | 0 | 0.27 | 1 | 1 | cs | TRUE
107 | LV_2964-23_0_4_line_107 | NAYY 4x150 SE | 107 | 108 | 0.0093438 | 0.208 | 0.08 | 261 | 0 | 0.27 | 1 | 1 | cs | TRUE
108 | LV_2964-23_0_4_line_108 | NAYY 4x150 SE | 108 | 109 | 0.010401 | 0.208 | 0.08 | 261 | 0 | 0.27 | 1 | 1 | cs | TRUE

## trafo
| name | std_type | hv_bus | lv_bus | sn_mva | vn_hv_kv | vn_lv_kv | vk_percent | vkr_percent | pfe_kw | i0_percent | shift_degree | tap_side | tap_neutral | tap_min | tap_max | tap_step_percent | tap_step_degree | tap_pos | tap_phase_shifter | parallel | df | in_service
0 | LV_2964-23_0_4_trafo_34 | 0.25 MVA 20/0.4 kV | 110 | 60 | 0.25 | 20 | 0.4 | 6 | 1.44 | 0.8 | 0.32 | 150 | hv | 0 | -2 | 2 | 2.5 | 0 | 0 | FALSE | 1 | 1 | TRUE

## line_geodata
| x0 | y0 | x1 | y1 | x2 | y2 | x3 | y3
0 | 2706018.6104 | 1280301.8646 | 2706044.2039 | 1280291.6328
1 | 2706018.6104 | 1280301.8646 | 2705996.4657 | 1280310.7176
2 | 2706044.2039 | 1280291.6328 | 2706050.164 | 1280289.2501
3 | 2705972.2428 | 1280320.4015 | 2705996.4657 | 1280310.7176
4 | 2705996.4657 | 1280310.7176 | 2705984.3059 | 1280267.6315
5 | 2706061.6598 | 1280284.6543 | 2706050.164 | 1280289.2501
6 | 2705970.2174 | 1280321.2112 | 2705972.2428 | 1280320.4015
7 | 2706006.0781 | 1280256.9978 | 2705995.5826 | 1280263.1358 | 2705984.3059 | 1280267.6315
8 | 2706061.6598 | 1280284.6543 | 2706067.4465 | 1280282.4861
9 | 2705970.2174 | 1280321.2112 | 2705952.8732 | 1280328.145
10 | 2706037.5164 | 1280238.6119 | 2706006.0781 | 1280256.9978
11 | 2705998.2634 | 1280220.1897 | 2706006.0781 | 1280256.9978
12 | 2706067.4465 | 1280282.4861 | 2706068.5443 | 1280282.0748
13 | 2705952.0677 | 1280328.4671 | 2705952.8732 | 1280328.145
14 | 2705837.1872 | 1280323.2839 | 2705852.6465 | 1280315.986
15 | 2705837.1872 | 1280323.2839 | 2705819.9952 | 1280331.3996 | 2705815.8642 | 1280334.6489
16 | 2705852.6465 | 1280315.986 | 2705863.3196 | 1280310.9476 | 2705870.7295 | 1280306.7283
17 | 2705815.8642 | 1280334.6489 | 2705766.7445 | 1280373.2842
18 | 2705870.7295 | 1280306.7283 | 2705877.2555 | 1280303.0123
19 | 2705766.7445 | 1280373.2842 | 2705758.5082 | 1280379.7624 | 2705752.9606 | 1280382.4864
20 | 2705877.2555 | 1280303.0123 | 2705890.7689 | 1280295.3176
21 | 2705752.9606 | 1280382.4864 | 2705748.0744 | 1280384.8855
22 | 2705890.7689 | 1280295.3176 | 2705905.7113 | 1280286.8092 | 2705914.5371 | 1280282.1818
23 | 2705748.0744 | 1280384.8855 | 2705705.6365 | 1280408.5849
24 | 2706052.6603 | 1280405.4598 | 2706042.9063 | 1280409.1516 | 2706017.6799 | 1280419.604
25 | 2706052.6603 | 1280405.4598 | 2706064.4114 | 1280401.0122
26 | 2706017.6799 | 1280419.604 | 2706014.5078 | 1280420.9183 | 2706007.4714 | 1280424.4706
27 | 2706091.473 | 1280390.7697 | 2706064.4114 | 1280401.0122
28 | 2705992.0172 | 1280432.2727 | 2706007.4714 | 1280424.4706
29 | 2706104.1372 | 1280385.9764 | 2706091.473 | 1280390.7697
30 | 2705960.3795 | 1280450.3863 | 2705966.3258 | 1280446.6533 | 2705989.6638 | 1280433.4608 | 2705992.0172 | 1280432.2727
31 | 2706104.1372 | 1280385.9764 | 2706118.4901 | 1280381.419
32 | 2706104.1372 | 1280385.9764 | 2706091.7162 | 1280349.0733
33 | 2705960.3795 | 1280450.3863 | 2705949.8864 | 1280456.9736
34 | 2706118.4901 | 1280381.419 | 2706122.2838 | 1280380.2143
35 | 2706091.7162 | 1280349.0733 | 2706091.6864 | 1280348.9849
36 | 2705909.9347 | 1280482.0545 | 2705905.3061 | 1280484.9603
37 | 2705929.0934 | 1280470.0271 | 2705909.9347 | 1280482.0545
38 | 2705889.9713 | 1280494.5872 | 2705905.3061 | 1280484.9603
39 | 2705929.0934 | 1280470.0271 | 2705938.8481 | 1280463.9033
40 | 2705886.8643 | 1280496.5377 | 2705889.9713 | 1280494.5872
41 | 2705941.9446 | 1280461.9593 | 2705938.8481 | 1280463.9033
42 | 2705886.8643 | 1280496.5377 | 2705865.6495 | 1280509.4907 | 2705850.8189 | 1280482.8004
43 | 2705886.8643 | 1280496.5377 | 2705900.807 | 1280517.3318
44 | 2705949.8864 | 1280456.9736 | 2705941.9446 | 1280461.9593
45 | 2705907.5254 | 1280529.4384 | 2705905.9377 | 1280524.9836 | 2705900.807 | 1280517.3318
46 | 2706053.9922 | 1280223.0323 | 2706037.5164 | 1280238.6119
47 | 2705876.6306 | 1280360.3533 | 2705894.1641 | 1280351.6158 | 2705903.6893 | 1280347.8079
48 | 2705876.6306 | 1280360.3533 | 2705872.028 | 1280364.7411
49 | 2705903.6893 | 1280347.8079 | 2705915.5856 | 1280343.0519
50 | 2705840.6432 | 1280395.1943 | 2705868.0317 | 1280368.5508 | 2705872.028 | 1280364.7411
51 | 2705915.5856 | 1280343.0519 | 2705927.2814 | 1280338.3762
52 | 2705835.623 | 1280398.2292 | 2705840.6432 | 1280395.1943
53 | 2705840.6432 | 1280395.1943 | 2705845.8828 | 1280405.5223
54 | 2705935.0735 | 1280335.2611 | 2705927.2814 | 1280338.3762
55 | 2705835.623 | 1280398.2292 | 2705819.6762 | 1280415.4236
56 | 2705830.0597 | 1280393.4361 | 2705835.623 | 1280398.2292
57 | 2705845.8828 | 1280405.5223 | 2705850.1402 | 1280413.9141
58 | 2706085.9887 | 1280332.0569 | 2706091.6864 | 1280348.9849
59 | 2706085.9887 | 1280332.0569 | 2706068.3137 | 1280337.3509
60 | 2706085.9887 | 1280332.0569 | 2706083.7366 | 1280326.1261
61 | 2706068.3137 | 1280337.3509 | 2706054.5367 | 1280341.4774 | 2706045.8489 | 1280345.0403
62 | 2706045.8489 | 1280345.0403 | 2706028.5846 | 1280352.1204 | 2706026.0804 | 1280353.4031
63 | 2705914.4101 | 1280411.0455 | 2705936.1454 | 1280399.7049
64 | 2705944.0118 | 1280395.6005 | 2705936.1454 | 1280399.7049
65 | 2705914.4101 | 1280411.0455 | 2705899.1343 | 1280419.0159
66 | 2705944.0118 | 1280395.6005 | 2705955.7461 | 1280389.478
67 | 2705899.1343 | 1280419.0159 | 2705893.6123 | 1280421.897
68 | 2705955.7461 | 1280389.478 | 2705958.1803 | 1280388.208
69 | 2705870.4014 | 1280434.0076 | 2705893.6123 | 1280421.897
70 | 2705974.5579 | 1280379.7944 | 2705960.7525 | 1280386.8659 | 2705958.1803 | 1280388.208
71 | 2705870.4014 | 1280434.0076 | 2705866.8978 | 1280435.8356 | 2705860.8281 | 1280434.9814 | 2705860.8281 | 1280434.9814
72 | 2705982.7292 | 1280375.6088 | 2705974.5579 | 1280379.7944
73 | 2705935.0735 | 1280335.2611 | 2705952.0677 | 1280328.4671
74 | 2706004.8858 | 1280364.2596 | 2705982.7292 | 1280375.6088
75 | 2706004.8858 | 1280364.2596 | 2706005.5472 | 1280363.9208
76 | 2706017.334 | 1280357.8833 | 2706005.5472 | 1280363.9208
77 | 2706031.3808 | 1280468.7923 | 2706045.4453 | 1280462.5899 | 2706058.0631 | 1280458.8516
78 | 2706031.3808 | 1280468.7923 | 2706030.6411 | 1280469.1185 | 2706012.6369 | 1280479.54
79 | 2706058.0631 | 1280458.8516 | 2706059.3876 | 1280458.4591 | 2706085.7712 | 1280453.6196
80 | 2706012.6369 | 1280479.54 | 2706007.1379 | 1280482.7231
81 | 2706112.2613 | 1280448.7606 | 2706085.7712 | 1280453.6196
82 | 2706006.2406 | 1280483.2425 | 2706007.1379 | 1280482.7231
83 | 2706112.2613 | 1280448.7606 | 2706113.9352 | 1280448.4536 | 2706119.8358 | 1280446.6025 | 2706145.1438 | 1280435.7451
84 | 2706000.2196 | 1280486.7277 | 2706006.2406 | 1280483.2425
85 | 2705999.3221 | 1280487.2472 | 2706000.2196 | 1280486.7277
86 | 2706017.334 | 1280357.8833 | 2706026.0804 | 1280353.4031
87 | 2705860.8108 | 1280434.9473 | 2705855.4257 | 1280424.3326
88 | 2705860.8108 | 1280434.9473 | 2705860.8281 | 1280434.9814
89 | 2705855.4257 | 1280424.3326 | 2705850.1402 | 1280413.9141
90 | 2705882.8719 | 1280339.0454 | 2705877.4507 | 1280344.3981 | 2705835.0683 | 1280388.2534
91 | 2705882.8719 | 1280339.0454 | 2705888.0913 | 1280333.8919
92 | 2705830.0597 | 1280393.4361 | 2705835.0683 | 1280388.2534
93 | 2705830.0597 | 1280393.4361 | 2705824.2431 | 1280399.8153 | 2705798.5401 | 1280428.0018 | 2705793.9123 | 1280433.4844
94 | 2705776.2729 | 1280454.3817 | 2705793.9123 | 1280433.4844
95 | 2705776.2729 | 1280454.3817 | 2705725.7452 | 1280452.6629
96 | 2705907.5254 | 1280529.4384 | 2705914.3308 | 1280533.2418 | 2705919.596 | 1280533.292 | 2705930.8673 | 1280526.8466
97 | 2705946.5105 | 1280517.8167 | 2705934.4352 | 1280524.8064 | 2705930.8673 | 1280526.8466
98 | 2705988.6893 | 1280493.4019 | 2705999.3221 | 1280487.2472
99 | 2705988.6893 | 1280493.4019 | 2705980.2837 | 1280498.2674
100 | 2705973.3394 | 1280502.287 | 2705980.2837 | 1280498.2674
101 | 2705973.1843 | 1280502.3769 | 2705973.3394 | 1280502.287
102 | 2705955.6522 | 1280512.5252 | 2705973.1843 | 1280502.3769
103 | 2705955.6522 | 1280512.5252 | 2705954.294 | 1280513.3113
104 | 2705946.5105 | 1280517.8167 | 2705954.294 | 1280513.3113
105 | 2705705.6365 | 1280408.5849 | 2705705.3311 | 1280413.8842 | 2705717.1208 | 1280436.28
106 | 2705717.1208 | 1280436.28 | 2705725.7452 | 1280452.6629
107 | 2705717.5934 | 1280457.2296 | 2705725.7452 | 1280452.6629 | 2705725.7452 | 1280452.6629
108 | 2705717.5934 | 1280457.2296 | 2705708.5191 | 1280462.313

## bus_geodata
| x | y | coords
0 | 2706018.6104 | 1280301.8646
1 | 2706044.2039 | 1280291.6328
2 | 2705996.4657 | 1280310.7176
3 | 2706050.164 | 1280289.2501
4 | 2705972.2428 | 1280320.4015
5 | 2705984.3059 | 1280267.6315
6 | 2706061.6598 | 1280284.6543
7 | 2705970.2174 | 1280321.2112
8 | 2706006.0781 | 1280256.9978
9 | 2706067.4465 | 1280282.4861
10 | 2705952.8732 | 1280328.1451
11 | 2705837.1872 | 1280323.2839
12 | 2705852.6465 | 1280315.986
13 | 2705815.8642 | 1280334.6489
14 | 2705870.7295 | 1280306.7283
15 | 2705766.7445 | 1280373.2842
16 | 2705877.2555 | 1280303.0123
17 | 2705752.9606 | 1280382.4864
18 | 2705890.7689 | 1280295.3176
19 | 2705748.0744 | 1280384.8855
20 | 2706052.6603 | 1280405.4598
21 | 2706017.6799 | 1280419.604
22 | 2706064.4114 | 1280401.0122
23 | 2706007.4714 | 1280424.4706
24 | 2706091.473 | 1280390.7697
25 | 2705992.0172 | 1280432.2727
26 | 2706104.1372 | 1280385.9765
27 | 2705960.3795 | 1280450.3863
28 | 2706118.4901 | 1280381.419
29 | 2706091.7162 | 1280349.0733
30 | 2705909.9347 | 1280482.0545
31 | 2705905.3061 | 1280484.9603
32 | 2705929.0934 | 1280470.0271
33 | 2705889.9713 | 1280494.5872
34 | 2705938.8481 | 1280463.9033
35 | 2705886.8643 | 1280496.5377
36 | 2705941.9446 | 1280461.9593
37 | 2705850.8189 | 1280482.8004
38 | 2705900.807 | 1280517.3318
39 | 2705949.8864 | 1280456.9736
40 | 2706037.5164 | 1280238.6119
41 | 2705998.2634 | 1280220.1897
42 | 2706053.9922 | 1280223.0323
43 | 2705876.6306 | 1280360.3533
44 | 2705903.6893 | 1280347.8079
45 | 2705872.028 | 1280364.7411
46 | 2705915.5856 | 1280343.0519
47 | 2705840.6432 | 1280395.1943
48 | 2705927.2814 | 1280338.3762
49 | 2705835.623 | 1280398.2292
50 | 2705845.8828 | 1280405.5223
51 | 2706091.6864 | 1280348.9849
52 | 2706085.9887 | 1280332.0569
53 | 2706068.3137 | 1280337.3509
54 | 2706083.7366 | 1280326.1261
55 | 2706122.2838 | 1280380.2143
56 | 2706045.8489 | 1280345.0403
57 | 2706068.5443 | 1280282.0748
58 | 2705936.1454 | 1280399.7049
59 | 2705914.4101 | 1280411.0455
60 | 2705944.0118 | 1280395.6005
61 | 2705899.1343 | 1280419.0159
62 | 2705955.7461 | 1280389.478
63 | 2705893.6123 | 1280421.897
64 | 2705958.1803 | 1280388.208
65 | 2705870.4014 | 1280434.0076
66 | 2705974.5579 | 1280379.7944
67 | 2705952.0677 | 1280328.4671
68 | 2705982.7292 | 1280375.6088
69 | 2706004.8858 | 1280364.2596
70 | 2706005.5472 | 1280363.9208
71 | 2706031.3808 | 1280468.7923
72 | 2706058.0631 | 1280458.8516
73 | 2706012.6369 | 1280479.54
74 | 2706085.7712 | 1280453.6196
75 | 2706007.1379 | 1280482.7231
76 | 2706112.2613 | 1280448.7606
77 | 2706006.2406 | 1280483.2425
78 | 2706145.1438 | 1280435.7451
79 | 2706000.2196 | 1280486.7277
80 | 2705935.0735 | 1280335.2611
81 | 2706026.0804 | 1280353.4031
82 | 2705914.5371 | 1280282.1818
83 | 2706017.334 | 1280357.8833
84 | 2705860.8108 | 1280434.9473
85 | 2705855.4257 | 1280424.3326
86 | 2705860.8281 | 1280434.9814
87 | 2705850.1402 | 1280413.9141
88 | 2705882.8719 | 1280339.0454
89 | 2705835.0683 | 1280388.2534
90 | 2705888.0913 | 1280333.8919
91 | 2705830.0597 | 1280393.4361
92 | 2705793.9123 | 1280433.4844
93 | 2705819.6762 | 1280415.4236
94 | 2705776.2729 | 1280454.3817
95 | 2705907.5254 | 1280529.4384
96 | 2705930.8673 | 1280526.8466
97 | 2705988.6893 | 1280493.4019
98 | 2705999.3221 | 1280487.2472
99 | 2705980.2837 | 1280498.2674
100 | 2705973.3394 | 1280502.287
101 | 2705973.1843 | 1280502.3769
102 | 2705955.6522 | 1280512.5252
103 | 2705946.5105 | 1280517.8167
104 | 2705954.294 | 1280513.3113
105 | 2705705.6365 | 1280408.5849
106 | 2705717.1208 | 1280436.28
107 | 2705725.7452 | 1280452.6629
108 | 2705717.5934 | 1280457.2296
109 | 2705708.5191 | 1280462.313
110 | 2705840.6432 | 1280395.1943

## line_std_types
| c_nf_per_km | r_ohm_per_km | x_ohm_per_km | max_i_ka | type | q_mm2 | alpha | voltage_rating
NAYY 4x50 SE | 210 | 0.642 | 0.083 | 0.142 | cs | 50 | 0.00403 | LV
NAYY 4x120 SE | 264 | 0.225 | 0.08 | 0.242 | cs | 120 | 0.00403 | LV
NAYY 4x150 SE | 261 | 0.208 | 0.08 | 0.27 | cs | 150 | 0.00403 | LV
NA2XS2Y 1x95 RM/25 12/20 kV | 216 | 0.313 | 0.132 | 0.252 | cs | 95 | 0.00403 | MV
NA2XS2Y 1x185 RM/25 12/20 kV | 273 | 0.161 | 0.117 | 0.362 | cs | 185 | 0.00403 | MV
NA2XS2Y 1x240 RM/25 12/20 kV | 304 | 0.122 | 0.112 | 0.421 | cs | 240 | 0.00403 | MV
NA2XS2Y 1x95 RM/25 6/10 kV | 315 | 0.313 | 0.123 | 0.249 | cs | 95 | 0.00403 | MV
NA2XS2Y 1x185 RM/25 6/10 kV | 406 | 0.161 | 0.11 | 0.358 | cs | 185 | 0.00403 | MV
NA2XS2Y 1x240 RM/25 6/10 kV | 456 | 0.122 | 0.105 | 0.416 | cs | 240 | 0.00403 | MV
NA2XS2Y 1x150 RM/25 12/20 kV | 250 | 0.206 | 0.116 | 0.319 | cs | 150 | 0.00403 | MV
NA2XS2Y 1x120 RM/25 12/20 kV | 230 | 0.253 | 0.119 | 0.283 | cs | 120 | 0.00403 | MV
NA2XS2Y 1x70 RM/25 12/20 kV | 190 | 0.443 | 0.132 | 0.22 | cs | 70 | 0.00403 | MV
NA2XS2Y 1x150 RM/25 6/10 kV | 360 | 0.206 | 0.11 | 0.315 | cs | 150 | 0.00403 | MV
NA2XS2Y 1x120 RM/25 6/10 kV | 340 | 0.253 | 0.113 | 0.28 | cs | 120 | 0.00403 | MV
NA2XS2Y 1x70 RM/25 6/10 kV | 280 | 0.443 | 0.123 | 0.217 | cs | 70 | 0.00403 | MV
N2XS(FL)2Y 1x120 RM/35 64/110 kV | 112 | 0.153 | 0.166 | 0.366 | cs | 120 | 0.00393 | HV
N2XS(FL)2Y 1x185 RM/35 64/110 kV | 125 | 0.099 | 0.156 | 0.457 | cs | 185 | 0.00393 | HV
N2XS(FL)2Y 1x240 RM/35 64/110 kV | 135 | 0.075 | 0.149 | 0.526 | cs | 240 | 0.00393 | HV
N2XS(FL)2Y 1x300 RM/35 64/110 kV | 144 | 0.06 | 0.144 | 0.588 | cs | 300 | 0.00393 | HV
15-AL1/3-ST1A 0.4 | 11 | 1.8769 | 0.35 | 0.105 | ol | 16 | 0.00403 | LV
24-AL1/4-ST1A 0.4 | 11.25 | 1.2012 | 0.335 | 0.14 | ol | 24 | 0.00403 | LV
48-AL1/8-ST1A 0.4 | 12.2 | 0.5939 | 0.3 | 0.21 | ol | 48 | 0.00403 | LV
94-AL1/15-ST1A 0.4 | 13.2 | 0.306 | 0.29 | 0.35 | ol | 94 | 0.00403 | LV
34-AL1/6-ST1A 10.0 | 9.7 | 0.8342 | 0.36 | 0.17 | ol | 34 | 0.00403 | MV
48-AL1/8-ST1A 10.0 | 10.1 | 0.5939 | 0.35 | 0.21 | ol | 48 | 0.00403 | MV
70-AL1/11-ST1A 10.0 | 10.4 | 0.4132 | 0.339 | 0.29 | ol | 70 | 0.00403 | MV
94-AL1/15-ST1A 10.0 | 10.75 | 0.306 | 0.33 | 0.35 | ol | 94 | 0.00403 | MV
122-AL1/20-ST1A 10.0 | 11.1 | 0.2376 | 0.323 | 0.41 | ol | 122 | 0.00403 | MV
149-AL1/24-ST1A 10.0 | 11.25 | 0.194 | 0.315 | 0.47 | ol | 149 | 0.00403 | MV
34-AL1/6-ST1A 20.0 | 9.15 | 0.8342 | 0.382 | 0.17 | ol | 34 | 0.00403 | MV
48-AL1/8-ST1A 20.0 | 9.5 | 0.5939 | 0.372 | 0.21 | ol | 48 | 0.00403 | MV
70-AL1/11-ST1A 20.0 | 9.7 | 0.4132 | 0.36 | 0.29 | ol | 70 | 0.00403 | MV
94-AL1/15-ST1A 20.0 | 10 | 0.306 | 0.35 | 0.35 | ol | 94 | 0.00403 | MV
122-AL1/20-ST1A 20.0 | 10.3 | 0.2376 | 0.344 | 0.41 | ol | 122 | 0.00403 | MV
149-AL1/24-ST1A 20.0 | 10.5 | 0.194 | 0.337 | 0.47 | ol | 149 | 0.00403 | MV
184-AL1/30-ST1A 20.0 | 10.75 | 0.1571 | 0.33 | 0.535 | ol | 184 | 0.00403 | MV
243-AL1/39-ST1A 20.0 | 11 | 0.1188 | 0.32 | 0.645 | ol | 243 | 0.00403 | MV
48-AL1/8-ST1A 110.0 | 8 | 0.5939 | 0.46 | 0.21 | ol | 48 | 0.00403 | HV
70-AL1/11-ST1A 110.0 | 8.4 | 0.4132 | 0.45 | 0.29 | ol | 70 | 0.00403 | HV
94-AL1/15-ST1A 110.0 | 8.65 | 0.306 | 0.44 | 0.35 | ol | 94 | 0.00403 | HV
122-AL1/20-ST1A 110.0 | 8.5 | 0.2376 | 0.43 | 0.41 | ol | 122 | 0.00403 | HV
149-AL1/24-ST1A 110.0 | 8.75 | 0.194 | 0.41 | 0.47 | ol | 149 | 0.00403 | HV
184-AL1/30-ST1A 110.0 | 8.8 | 0.1571 | 0.4 | 0.535 | ol | 184 | 0.00403 | HV
243-AL1/39-ST1A 110.0 | 9 | 0.1188 | 0.39 | 0.645 | ol | 243 | 0.00403 | HV
305-AL1/39-ST1A 110.0 | 9.2 | 0.0949 | 0.38 | 0.74 | ol | 305 | 0.00403 | HV
490-AL1/64-ST1A 110.0 | 9.75 | 0.059 | 0.37 | 0.96 | ol | 490 | 0.00403 | HV
679-AL1/86-ST1A 110.0 | 9.95 | 0.042 | 0.36 | 1.15 | ol | 679 | 0.00403 | HV
490-AL1/64-ST1A 220.0 | 10 | 0.059 | 0.285 | 0.96 | ol | 490 | 0.00403 | HV
679-AL1/86-ST1A 220.0 | 11.7 | 0.042 | 0.275 | 1.15 | ol | 679 | 0.00403 | HV
490-AL1/64-ST1A 380.0 | 11 | 0.059 | 0.253 | 0.96 | ol | 490 | 0.00403 | HV
679-AL1/86-ST1A 380.0 | 14.6 | 0.042 | 0.25 | 1.15 | ol | 679 | 0.00403 | HV

## trafo_std_types
| i0_percent | pfe_kw | vkr_percent | sn_mva | vn_lv_kv | vn_hv_kv | vk_percent | shift_degree | vector_group | tap_side | tap_neutral | tap_min | tap_max | tap_step_degree | tap_step_percent | tap_phase_shifter
160 MVA 380/110 kV | 0.06 | 60 | 0.25 | 160 | 110 | 380 | 12.2 | 0 | Yy0 | hv | 0 | -9 | 9 | 0 | 1.5 | FALSE
100 MVA 220/110 kV | 0.06 | 55 | 0.26 | 100 | 110 | 220 | 12 | 0 | Yy0 | hv | 0 | -9 | 9 | 0 | 1.5 | FALSE
63 MVA 110/20 kV | 0.04 | 22 | 0.32 | 63 | 20 | 110 | 18 | 150 | YNd5 | hv | 0 | -9 | 9 | 0 | 1.5 | FALSE
40 MVA 110/20 kV | 0.05 | 18 | 0.34 | 40 | 20 | 110 | 16.2 | 150 | YNd5 | hv | 0 | -9 | 9 | 0 | 1.5 | FALSE
25 MVA 110/20 kV | 0.07 | 14 | 0.41 | 25 | 20 | 110 | 12 | 150 | YNd5 | hv | 0 | -9 | 9 | 0 | 1.5 | FALSE
63 MVA 110/10 kV | 0.04 | 22 | 0.32 | 63 | 10 | 110 | 18 | 150 | YNd5 | hv | 0 | -9 | 9 | 0 | 1.5 | FALSE
40 MVA 110/10 kV | 0.05 | 18 | 0.34 | 40 | 10 | 110 | 16.2 | 150 | YNd5 | hv | 0 | -9 | 9 | 0 | 1.5 | FALSE
25 MVA 110/10 kV | 0.07 | 14 | 0.41 | 25 | 10 | 110 | 12 | 150 | YNd5 | hv | 0 | -9 | 9 | 0 | 1.5 | FALSE
0.25 MVA 20/0.4 kV | 0.32 | 0.8 | 1.44 | 0.25 | 0.4 | 20 | 6 | 150 | Yzn5 | hv | 0 | -2 | 2 | 0 | 2.5 | FALSE
0.4 MVA 20/0.4 kV | 0.3375 | 1.35 | 1.425 | 0.4 | 0.4 | 20 | 6 | 150 | Dyn5 | hv | 0 | -2 | 2 | 0 | 2.5 | FALSE
0.63 MVA 20/0.4 kV | 0.2619 | 1.65 | 1.206 | 0.63 | 0.4 | 20 | 6 | 150 | Dyn5 | hv | 0 | -2 | 2 | 0 | 2.5 | FALSE
0.25 MVA 10/0.4 kV | 0.24 | 0.6 | 1.2 | 0.25 | 0.4 | 10 | 4 | 150 | Dyn5 | hv | 0 | -2 | 2 | 0 | 2.5 | FALSE
0.4 MVA 10/0.4 kV | 0.2375 | 0.95 | 1.325 | 0.4 | 0.4 | 10 | 4 | 150 | Dyn5 | hv | 0 | -2 | 2 | 0 | 2.5 | FALSE
0.63 MVA 10/0.4 kV | 0.1873 | 1.18 | 1.0794 | 0.63 | 0.4 | 10 | 4 | 150 | Dyn5 | hv | 0 | -2 | 2 | 0 | 2.5 | FALSE

## trafo3w_std_types
| sn_hv_mva | sn_mv_mva | sn_lv_mva | vn_hv_kv | vn_mv_kv | vn_lv_kv | vk_hv_percent | vk_mv_percent | vk_lv_percent | vkr_hv_percent | vkr_mv_percent | vkr_lv_percent | pfe_kw | i0_percent | shift_mv_degree | shift_lv_degree | vector_group | tap_side | tap_neutral | tap_min | tap_max | tap_step_percent
63/25/38 MVA 110/20/10 kV | 63 | 25 | 38 | 110 | 20 | 10 | 10.4 | 10.4 | 10.4 | 0.28 | 0.32 | 0.35 | 35 | 0.89 | 0 | 0 | YN0yn0yn0 | hv | 0 | -10 | 10 | 1.2
63/25/38 MVA 110/10/10 kV | 63 | 25 | 38 | 110 | 10 | 10 | 10.4 | 10.4 | 10.4 | 0.28 | 0.32 | 0.35 | 35 | 0.89 | 0 | 0 | YN0yn0yn0 | hv | 0 | -10 | 10 | 1.2

## fuse_std_types
| fuse_type | i_rated_a | t_avg | t_min | t_total | x_avg | x_min | x_total
HV 100A | HV 100A | 100 | 0 | [10.0, 3.64, 0.854, 0.281, 0.1, 0.0531, 0.022, 0.01] | [10.0, 4.267, 1.21, 0.403, 0.1, 0.058, 0.022, 0.01] | 0 | [300.0, 350.0, 450.0, 550.0, 700.0, 850.0, 1200.0, 1752.0] | [600.0, 700.0, 900.0, 1150.0, 1665.0, 2000.0, 3000.0, 4313.0]
HV 10A | HV 10A | 10 | 0 | [10.0, 1675.0, 0.344, 0.156, 0.1, 0.0417, 0.0171, 0.01] | [10.0, 1.3, 0.3, 0.155, 0.1, 0.0555, 0.023, 0.01] | 0 | [30.0, 32.0, 35.0, 37.0, 39.0, 50.0, 70.0, 88.0] | [60.0, 70.0, 80.0, 87.0, 94.0, 110.0, 150.0, 216.0]
HV 125A | HV 125A | 125 | 0 | [10.0, 1.82, 0.344, 0.1, 0.0467, 0.0269, 0.01] | [10.0, 2.478, 0.426, 0.1, 0.0427, 0.0211, 0.01] | 0 | [375.0, 500.0, 700.0, 925.0, 1200.0, 1500.0, 2341.0] | [750.0, 1000.0, 1500.0, 2200.0, 3000.0, 4000.0, 5765.0]
HV 160A | HV 160A | 160 | 0 | [10.0, 4.15, 1.03, 0.198, 0.1, 0.051, 0.0172, 0.01] | [10.0, 2.3, 0.734, 0.274, 0.1, 0.046, 0.0177, 0.01] | 0 | [480.0, 550.0, 700.0, 1000.0, 1260.0, 1600.0, 2500.0, 3227.0] | [960.0, 1300.0, 1700.0, 2200.0, 2996.0, 4000.0, 6000.0, 7946.0]
HV 16A | HV 16A | 16 | 0 | [10.0, 0.352, 0.164, 0.1, 0.0649, 0.0342, 0.01] | [10.0, 2.34, 0.722, 0.181, 0.1, 0.055, 0.0296, 0.01] | 0 | [48.0, 60.0, 65.0, 71.0, 80.0, 100.0, 162.0] | [96.0, 110.0, 125.0, 150.0, 168.0, 200.0, 250.0, 398.0]
HV 200A | HV 200A | 200 | 0 | [10.0, 4.267, 1.21, 0.403, 0.1, 0.058, 0.022, 0.01] | [10.0, 3.73, 1.654, 0.328, 0.1, 0.0531, 0.019, 0.01] | 0 | [600.0, 700.0, 900.0, 1150.0, 1665.0, 2000.0, 3000.0, 4313.0] | [1200.0, 1500.0, 1800.0, 2700.0, 3960.0, 5000.0, 7500.0, 10620.0]
HV 20A | HV 20A | 20 | 0 | [10.0, 1.3, 0.3, 0.155, 0.1, 0.0555, 0.023, 0.01] | [10.0, 1.3, 0.161, 0.1, 0.0611, 0.0399, 0.0141, 0.01] | 0 | [60.0, 70.0, 80.0, 87.0, 94.0, 110.0, 150.0, 216.0] | [120.0, 150.0, 200.0, 223.0, 260.0, 300.0, 450.0, 532.0]
HV 25A | HV 25A | 25 | 0 | [10.0, 2.512, 0.833, 0.299, 0.1, 0.0372, 0.0223, 0.01] | [10.0, 3.125, 0.597, 0.198, 0.1, 0.0378, 0.022, 0.01] | 0 | [75.0, 82.0, 90.0, 100.0, 124.0, 170.0, 200.0, 289.0] | [150.0, 170.0, 210.0, 250.0, 294.0, 400.0, 500.0, 711.0]
HV 31.5A | HV 31.5A | 31.5 | 0 | [10.0, 2.34, 0.722, 0.181, 0.1, 0.055, 0.0296, 0.01] | [10.0, 2.84, 0.368, 0.164, 0.1, 0.0621, 0.0378, 0.0195, 0.01] | 0 | [95.0, 110.0, 125.0, 150.0, 165.0, 200.0, 250.0, 390.0] | [189.0, 220.0, 300.0, 350.0, 393.0, 450.0, 530.0, 700.0, 960.0]
HV 40A | HV 40A | 40 | 0 | [10.0, 1.3, 0.161, 0.1, 0.0611, 0.0399, 0.0141, 0.01] | [10.0, 2.05, 0.369, 0.198, 0.1, 0.051, 0.0298, 0.01] | 0 | [120.0, 150.0, 200.0, 223.0, 260.0, 300.0, 450.0, 532.0] | [240.0, 300.0, 400.0, 450.0, 530.0, 650.0, 800.0, 1311.0]
HV 50A | HV 50A | 50 | 0 | [10.0, 3.215, 0.597, 0.198, 0.1, 0.0378, 0.022, 0.01] | [10.0, 3.64, 0.854, 0.281, 0.1, 0.0531, 0.022, 0.01] | 0 | [150.0, 170.0, 210.0, 250.0, 294.0, 400.0, 500.0, 711.0] | [300.0, 350.0, 450.0, 550.0, 700.0, 850.0, 1200.0, 1752.0]
HV 6.3A | HV 6.3A | 6.3 | 0 | [10.0, 1.39, 0.344, 0.168, 0.1, 0.056, 0.0263, 0.01] | [10.0, 1.711, 0.516, 0.198, 0.1, 0.0634, 0.0303, 0.01] | 0 | [19.0, 19.5, 20.4, 20.8, 22.0, 25.0, 32.0, 48.0] | [38.0, 40.0, 43.0, 48.0, 53.0, 60.0, 75.0, 118.0]
HV 63A | HV 63A | 63 | 0 | [10.0, 2.84, 0.368, 0.164, 0.1, 0.0621, 0.0378, 0.0195, 0.01] | [10.0, 1.82, 0.344, 0.1, 0.0467, 0.0269, 0.01] | 0 | [189.0, 220.0, 300.0, 350.0, 393.0, 450.0, 530.0, 700.0, 961.0] | [378.0, 500.0, 700.0, 934.0, 1200.0, 1500.0, 2366.0]
HV 80A | HV 80A | 80 | 0 | [10.0, 2.05, 0.369, 0.198, 0.1, 0.051, 0.0298, 0.01] | [10.0, 4.15, 1.03, 0.198, 0.1, 0.051, 0.0172, 0.01] | 0 | [240.0, 300.0, 400.0, 450.0, 530.0, 650.0, 800.0, 1311.0] | [480.0, 550.0, 700.0, 1000.0, 1260.0, 1600.0, 2500.0, 3227.0]
Siemens NH-1-100 | Siemens NH-1-100 | 100 | [5400.0, 2000.0, 400.0, 20.0, 1.0, 0.2, 0.012, 0.004] | 0 | 0 | [150.0, 190.0, 250.0, 430.0, 900.0, 1250.0, 2700.0, 3600.0] | 0 | 0
Siemens NH-1-125 | Siemens NH-1-125 | 125 | [4800.0, 120.0, 7.0, 0.1, 0.004] | 0 | 0 | [180.0, 400.0, 740.0, 2000.0, 4250.0] | 0 | 0
Siemens NH-1-16 | Siemens NH-1-16 | 16 | [4000.0, 400.0, 2.0, 0.1, 0.04, 0.01] | 0 | 0 | [26.0, 35.0, 75.0, 150.0, 200.0, 300.0] | 0 | 0
Siemens NH-1-160 | Siemens NH-1-160 | 160 | [4800.0, 120.0, 7.0, 0.1, 0.004] | 0 | 0 | [210.0, 500.0, 900.0, 2300.0, 5000.0] | 0 | 0
Siemens NH-1-25 | Siemens NH-1-25 | 25 | [4000.0, 1000.0, 10.0, 0.2, 0.02, 0.01] | 0 | 0 | [40.0, 50.0, 100.0, 210.0, 400.0, 500.0] | 0 | 0
Siemens NH-1-50 | Siemens NH-1-50 | 50 | [4000.0, 40.0, 4.0, 1.0, 0.02, 0.01] | 0 | 0 | [86.0, 200.0, 300.0, 400.0, 1000.0, 1280.0] | 0 | 0
Siemens NH-1-63 | Siemens NH-1-63 | 63 | [4000.0, 100.0, 10.0, 2.0, 0.04, 0.01] | 0 | 0 | [100.0, 200.0, 300.0, 400.0, 1000.0, 1500.0] | 0 | 0
Siemens NH-1-80 | Siemens NH-1-80 | 80 | [4800.0, 120.0, 7.0, 0.1, 0.01] | 0 | 0 | [150.58, 250.0, 450.0, 1150.0, 2470.0] | 0 | 0
Siemens NH-2-1000 | Siemens NH-2-1000 | 1000 | [4800.0, 120.0, 7.0, 0.1, 0.004] | 0 | 0 | [1900.0, 3500.0, 8400.0, 24000.0, 52000.0] | 0 | 0
Siemens NH-2-200 | Siemens NH-2-200 | 200 | [4800.0, 120.0, 7.0, 0.1, 0.004] | 0 | 0 | [280.0, 650.0, 1200.0, 3000.0, 7000.0] | 0 | 0
Siemens NH-2-224 | Siemens NH-2-224 | 224 | [4800.0, 120.0, 7.0, 0.2, 0.04, 0.004] | 0 | 0 | [400.0, 750.0, 1453.0, 3025.0, 4315.0, 7600.0] | 0 | 0
Siemens NH-2-250 | Siemens NH-2-250 | 250 | [4800.0, 120.0, 7.0, 0.1, 0.004] | 0 | 0 | [450.0, 800.0, 1650.0, 4000.0, 8500.0] | 0 | 0
Siemens NH-2-315 | Siemens NH-2-315 | 315 | [4800.0, 120.0, 7.0, 0.1, 0.004] | 0 | 0 | [550.0, 920.0, 1900.0, 5000.0, 11000.0] | 0 | 0
Siemens NH-2-355 | Siemens NH-2-355 | 355 | [4800.0, 120.0, 6.0, 0.1, 0.004] | 0 | 0 | [650.0, 1116.27, 2350.0, 5840.0, 12790.0] | 0 | 0
Siemens NH-2-400 | Siemens NH-2-400 | 400 | [4800.0, 120.0, 7.0, 0.1, 0.004] | 0 | 0 | [720.0, 1350.0, 2800.0, 6500.0, 15000.0] | 0 | 0
Siemens NH-2-425 | Siemens NH-2-425 | 425 | [4800.0, 120.0, 7.0, 0.1, 0.004] | 0 | 0 | [850.0, 1500.0, 3050.0, 7500.0, 16500.0] | 0 | 0
Siemens NH-2-630 | Siemens NH-2-630 | 630 | [4800.0, 120.0, 7.0, 0.1, 0.004] | 0 | 0 | [1200.0, 2000.0, 4800.0, 12000.0, 26000.0] | 0 | 0

## dtypes
| element | column | dtype
0 | bus | name | object
1 | bus | vn_kv | float64
2 | bus | type | object
3 | bus | zone | object
4 | bus | in_service | bool
5 | load | name | object
6 | load | bus | uint32
7 | load | p_mw | float64
8 | load | q_mvar | float64
9 | load | const_z_percent | float64
10 | load | const_i_percent | float64
11 | load | sn_mva | float64
12 | load | scaling | float64
13 | load | in_service | bool
14 | load | type | object
15 | ext_grid | name | object
16 | ext_grid | bus | uint32
17 | ext_grid | vm_pu | float64
18 | ext_grid | va_degree | float64
19 | ext_grid | slack_weight | float64
20 | ext_grid | in_service | bool
21 | line | name | object
22 | line | std_type | object
23 | line | from_bus | uint32
24 | line | to_bus | uint32
25 | line | length_km | float64
26 | line | r_ohm_per_km | float64
27 | line | x_ohm_per_km | float64
28 | line | c_nf_per_km | float64
29 | line | g_us_per_km | float64
30 | line | max_i_ka | float64
31 | line | df | float64
32 | line | parallel | uint32
33 | line | type | object
34 | line | in_service | bool
35 | trafo | name | object
36 | trafo | std_type | object
37 | trafo | hv_bus | uint32
38 | trafo | lv_bus | uint32
39 | trafo | sn_mva | float64
40 | trafo | vn_hv_kv | float64
41 | trafo | vn_lv_kv | float64
42 | trafo | vk_percent | float64
43 | trafo | vkr_percent | float64
44 | trafo | pfe_kw | float64
45 | trafo | i0_percent | float64
46 | trafo | shift_degree | float64
47 | trafo | tap_side | object
48 | trafo | tap_neutral | int32
49 | trafo | tap_min | int32
50 | trafo | tap_max | int32
51 | trafo | tap_step_percent | float64
52 | trafo | tap_step_degree | float64
53 | trafo | tap_pos | int32
54 | trafo | tap_phase_shifter | bool
55 | trafo | parallel | uint32
56 | trafo | df | float64
57 | trafo | in_service | bool
58 | line_geodata | coords | object
59 | bus_geodata | x | float64
60 | bus_geodata | y | float64
61 | bus_geodata | coords | object

## parameters
| version | format_version | converged | OPF_converged | name | f_hz | sn_mva
0 | 2.14.6 | 2.14.0 | FALSE | FALSE |  | 50 | 1