## bus
| name | vn_kv | type | zone | in_service
0 | bus_LV_2964-2_0_5_node_0 | 0.4 | n |  | TRUE
1 | bus_LV_2964-2_0_5_node_1 | 0.4 | n |  | TRUE
2 | bus_LV_2964-2_0_5_node_3 | 0.4 | n |  | TRUE
3 | bus_LV_2964-2_0_5_node_4 | 0.4 | n |  | TRUE
4 | bus_LV_2964-2_0_5_node_30 | 0.4 | n |  | TRUE
5 | bus_LV_2964-2_0_5_node_27 | 0.4 | n |  | TRUE
6 | bus_LV_2964-2_0_5_node_23 | 0.4 | n |  | TRUE
7 | bus_LV_2964-2_0_5_node_89 | 0.4 | n |  | TRUE
8 | bus_LV_2964-2_0_5_node_36 | 0.4 | n |  | TRUE
9 | bus_LV_2964-2_0_5_node_28 | 0.4 | n |  | TRUE
10 | bus_LV_2964-2_0_5_node_24 | 0.4 | n |  | TRUE
11 | bus_LV_2964-2_0_5_node_5 | 0.4 | n |  | TRUE
12 | bus_LV_2964-2_0_5_node_6 | 0.4 | n |  | TRUE
13 | bus_LV_2964-2_0_5_node_7 | 0.4 | n |  | TRUE
14 | bus_LV_2964-2_0_5_node_8 | 0.4 | n |  | TRUE
15 | bus_LV_2964-2_0_5_node_9 | 0.4 | n |  | TRUE
16 | bus_LV_2964-2_0_5_node_10 | 0.4 | n |  | TRUE
17 | bus_LV_2964-2_0_5_node_37 | 0.4 | n |  | TRUE
18 | bus_LV_2964-2_0_5_node_11 | 0.4 | n |  | TRUE
19 | bus_LV_2964-2_0_5_node_15 | 0.4 | n |  | TRUE
20 | bus_LV_2964-2_0_5_node_33 | 0.4 | n |  | TRUE
21 | bus_LV_2964-2_0_5_node_31 | 0.4 | n |  | TRUE
22 | bus_LV_2964-2_0_5_node_12 | 0.4 | n |  | TRUE
23 | bus_LV_2964-2_0_5_node_38 | 0.4 | n |  | TRUE
24 | bus_LV_2964-2_0_5_node_13 | 0.4 | n |  | TRUE
25 | bus_LV_2964-2_0_5_node_14 | 0.4 | n |  | TRUE
26 | bus_LV_2964-2_0_5_node_21 | 0.4 | n |  | TRUE
27 | bus_LV_2964-2_0_5_node_19 | 0.4 | n |  | TRUE
28 | bus_LV_2964-2_0_5_node_29 | 0.4 | n |  | TRUE
29 | bus_LV_2964-2_0_5_node_16 | 0.4 | n |  | TRUE
30 | bus_LV_2964-2_0_5_node_17 | 0.4 | n |  | TRUE
31 | bus_LV_2964-2_0_5_node_18 | 0.4 | n |  | TRUE
32 | bus_LV_2964-2_0_5_node_20 | 0.4 | n |  | TRUE
33 | bus_LV_2964-2_0_5_node_22 | 0.4 | n |  | TRUE
34 | bus_LV_2964-2_0_5_node_25 | 0.4 | n |  | TRUE
35 | bus_LV_2964-2_0_5_node_26 | 0.4 | n |  | TRUE
36 | bus_LV_2964-2_0_5_node_59 | 0.4 | n |  | TRUE
37 | bus_LV_2964-2_0_5_node_48 | 0.4 | n |  | TRUE
38 | bus_LV_2964-2_0_5_node_55 | 0.4 | n |  | TRUE
39 | bus_LV_2964-2_0_5_node_53 | 0.4 | n |  | TRUE
40 | bus_LV_2964-2_0_5_node_49 | 0.4 | n |  | TRUE
41 | bus_LV_2964-2_0_5_node_32 | 0.4 | n |  | TRUE
42 | bus_LV_2964-2_0_5_node_34 | 0.4 | n |  | TRUE
43 | bus_LV_2964-2_0_5_node_35 | 0.4 | n |  | TRUE
44 | bus_LV_2964-2_0_5_node_64 | 0.4 | n |  | TRUE
45 | bus_LV_2964-2_0_5_node_90 | 0.4 | n |  | TRUE
46 | bus_LV_2964-2_0_5_node_65 | 0.4 | n |  | TRUE
47 | bus_LV_2964-2_0_5_node_62 | 0.4 | n |  | TRUE
48 | bus_LV_2964-2_0_5_node_39 | 0.4 | n |  | TRUE
49 | bus_LV_2964-2_0_5_node_40 | 0.4 | n |  | TRUE
50 | bus_LV_2964-2_0_5_node_41 | 0.4 | n |  | TRUE
51 | bus_LV_2964-2_0_5_node_43 | 0.4 | n |  | TRUE
52 | bus_LV_2964-2_0_5_node_87 | 0.4 | n |  | TRUE
53 | bus_LV_2964-2_0_5_node_47 | 0.4 | n |  | TRUE
54 | bus_LV_2964-2_0_5_node_51 | 0.4 | n |  | TRUE
55 | bus_LV_2964-2_0_5_node_46 | 0.4 | n |  | TRUE
56 | bus_LV_2964-2_0_5_node_84 | 0.4 | n |  | TRUE
57 | bus_LV_2964-2_0_5_node_44 | 0.4 | n |  | TRUE
58 | bus_LV_2964-2_0_5_node_45 | 0.4 | n |  | TRUE
59 | bus_LV_2964-2_0_5_node_50 | 0.4 | n |  | TRUE
60 | bus_LV_2964-2_0_5_node_52 | 0.4 | n |  | TRUE
61 | bus_LV_2964-2_0_5_node_54 | 0.4 | n |  | TRUE
62 | bus_LV_2964-2_0_5_node_56 | 0.4 | n |  | TRUE
63 | bus_LV_2964-2_0_5_node_57 | 0.4 | n |  | TRUE
64 | bus_LV_2964-2_0_5_node_58 | 0.4 | n |  | TRUE
65 | bus_LV_2964-2_0_5_node_63 | 0.4 | n |  | TRUE
66 | bus_LV_2964-2_0_5_node_60 | 0.4 | n |  | TRUE
67 | bus_LV_2964-2_0_5_node_61 | 0.4 | n |  | TRUE
68 | bus_LV_2964-2_0_5_node_86 | 0.4 | n |  | TRUE
69 | bus_LV_2964-2_0_5_node_82 | 0.4 | n |  | TRUE
70 | bus_LV_2964-2_0_5_node_71 | 0.4 | n |  | TRUE
71 | bus_LV_2964-2_0_5_node_72 | 0.4 | n |  | TRUE
72 | bus_LV_2964-2_0_5_node_66 | 0.4 | n |  | TRUE
73 | bus_LV_2964-2_0_5_node_67 | 0.4 | n |  | TRUE
74 | bus_LV_2964-2_0_5_node_68 | 0.4 | n |  | TRUE
75 | bus_LV_2964-2_0_5_node_69 | 0.4 | n |  | TRUE
76 | bus_LV_2964-2_0_5_node_70 | 0.4 | n |  | TRUE
77 | bus_LV_2964-2_0_5_node_76 | 0.4 | n |  | TRUE
78 | bus_LV_2964-2_0_5_node_73 | 0.4 | n |  | TRUE
79 | bus_LV_2964-2_0_5_node_88 | 0.4 | n |  | TRUE
80 | bus_LV_2964-2_0_5_node_75 | 0.4 | n |  | TRUE
81 | bus_LV_2964-2_0_5_node_80 | 0.4 | n |  | TRUE
82 | bus_LV_2964-2_0_5_node_85 | 0.4 | n |  | TRUE
83 | bus_LV_2964-2_0_5_node_79 | 0.4 | n |  | TRUE
84 | bus_LV_2964-2_0_5_node_81 | 0.4 | n |  | TRUE
85 | bus_LV_2964-2_0_5_node_83 | 0.4 | n |  | TRUE
86 | bus_MV_402_1_node_314 | 20 | n |  | TRUE

## load
| name | bus | p_mw | q_mvar | const_z_percent | const_i_percent | sn_mva | scaling | in_service | type
0 | LV_2964-2_0_5_load_0 | 0 | 0.014708 | 0.0036862 | 0 | 0 |  | 1 | TRUE | wye
1 | LV_2964-2_0_5_load_30 | 4 | 0.00035792 | 8.9704e-05 | 0 | 0 |  | 1 | TRUE | wye
2 | LV_2964-2_0_5_load_27 | 5 | 0.0041348 | 0.0010363 | 0 | 0 |  | 1 | TRUE | wye
3 | LV_2964-2_0_5_load_23 | 6 | 0.0026581 | 0.00066619 | 0 | 0 |  | 1 | TRUE | wye
4 | LV_2964-2_0_5_load_89 | 7 | 0.00032686 | 8.1918e-05 | 0 | 0 |  | 1 | TRUE | wye
5 | LV_2964-2_0_5_load_28 | 9 | 0.0066248 | 0.0016603 | 0 | 0 |  | 1 | TRUE | wye
6 | LV_2964-2_0_5_load_5 | 11 | 0.012096 | 0.0030315 | 0 | 0 |  | 1 | TRUE | wye
7 | LV_2964-2_0_5_load_6 | 12 | 0.0016171 | 0.00040529 | 0 | 0 |  | 1 | TRUE | wye
8 | LV_2964-2_0_5_load_9 | 15 | 0.0067156 | 0.0016831 | 0 | 0 |  | 1 | TRUE | wye
9 | LV_2964-2_0_5_load_10 | 16 | 0.0052492 | 0.0013156 | 0 | 0 |  | 1 | TRUE | wye
10 | LV_2964-2_0_5_load_11 | 18 | 0.0067141 | 0.0016827 | 0 | 0 |  | 1 | TRUE | wye
11 | LV_2964-2_0_5_load_31 | 21 | 0.00083137 | 0.00020836 | 0 | 0 |  | 1 | TRUE | wye
12 | LV_2964-2_0_5_load_12 | 22 | 0.0080753 | 0.0020239 | 0 | 0 |  | 1 | TRUE | wye
13 | LV_2964-2_0_5_load_38 | 23 | 0.0064776 | 0.0016234 | 0 | 0 |  | 1 | TRUE | wye
14 | LV_2964-2_0_5_load_21 | 26 | 0.0049406 | 0.0012382 | 0 | 0 |  | 1 | TRUE | wye
15 | LV_2964-2_0_5_load_19 | 27 | 0.0014435 | 0.00036178 | 0 | 0 |  | 1 | TRUE | wye
16 | LV_2964-2_0_5_load_29 | 28 | 0.0017749 | 0.00044483 | 0 | 0 |  | 1 | TRUE | wye
17 | LV_2964-2_0_5_load_16 | 29 | 0.0023382 | 0.00058602 | 0 | 0 |  | 1 | TRUE | wye
18 | LV_2964-2_0_5_load_17 | 30 | 0.0015431 | 0.00038675 | 0 | 0 |  | 1 | TRUE | wye
19 | LV_2964-2_0_5_load_18 | 31 | 0.0022584 | 0.000566 | 0 | 0 |  | 1 | TRUE | wye
20 | LV_2964-2_0_5_load_22 | 33 | 0.00096536 | 0.00024194 | 0 | 0 |  | 1 | TRUE | wye
21 | LV_2964-2_0_5_load_26 | 35 | 0.0020184 | 0.00050585 | 0 | 0 |  | 1 | TRUE | wye
22 | LV_2964-2_0_5_load_59 | 36 | 0.0025988 | 0.00065133 | 0 | 0 |  | 1 | TRUE | wye
23 | LV_2964-2_0_5_load_48 | 37 | 0.002894 | 0.00072529 | 0 | 0 |  | 1 | TRUE | wye
24 | LV_2964-2_0_5_load_55 | 38 | 0.0019746 | 0.00049489 | 0 | 0 |  | 1 | TRUE | wye
25 | LV_2964-2_0_5_load_49 | 40 | 0.0018826 | 0.00047182 | 0 | 0 |  | 1 | TRUE | wye
26 | LV_2964-2_0_5_load_34 | 42 | 0.00195 | 0.00048871 | 0 | 0 |  | 1 | TRUE | wye
27 | LV_2964-2_0_5_load_90 | 45 | 0.011333 | 0.0028403 | 0 | 0 |  | 1 | TRUE | wye
28 | LV_2964-2_0_5_load_65 | 46 | 0.0021257 | 0.00053274 | 0 | 0 |  | 1 | TRUE | wye
29 | LV_2964-2_0_5_load_62 | 47 | 0.0043754 | 0.0010966 | 0 | 0 |  | 1 | TRUE | wye
30 | LV_2964-2_0_5_load_39 | 48 | 0.0015829 | 0.00039671 | 0 | 0 |  | 1 | TRUE | wye
31 | LV_2964-2_0_5_load_40 | 49 | 0.0054565 | 0.0013675 | 0 | 0 |  | 1 | TRUE | wye
32 | LV_2964-2_0_5_load_41 | 50 | 0.0026338 | 0.00066008 | 0 | 0 |  | 1 | TRUE | wye
33 | LV_2964-2_0_5_load_43 | 51 | 0.0018052 | 0.00045242 | 0 | 0 |  | 1 | TRUE | wye
34 | LV_2964-2_0_5_load_87 | 52 | 0.0036054 | 0.0009036 | 0 | 0 |  | 1 | TRUE | wye
35 | LV_2964-2_0_5_load_51 | 54 | 0.0018678 | 0.00046811 | 0 | 0 |  | 1 | TRUE | wye
36 | LV_2964-2_0_5_load_46 | 55 | 0.0026808 | 0.00067186 | 0 | 0 |  | 1 | TRUE | wye
37 | LV_2964-2_0_5_load_44 | 57 | 0.0024038 | 0.00060245 | 0 | 0 |  | 1 | TRUE | wye
38 | LV_2964-2_0_5_load_45 | 58 | 0.0018584 | 0.00046575 | 0 | 0 |  | 1 | TRUE | wye
39 | LV_2964-2_0_5_load_50 | 59 | 0.0015048 | 0.00037714 | 0 | 0 |  | 1 | TRUE | wye
40 | LV_2964-2_0_5_load_52 | 60 | 0.0026192 | 0.00065644 | 0 | 0 |  | 1 | TRUE | wye
41 | LV_2964-2_0_5_load_57 | 63 | 0.0094088 | 0.0023581 | 0 | 0 |  | 1 | TRUE | wye
42 | LV_2964-2_0_5_load_58 | 64 | 0.002457 | 0.00061579 | 0 | 0 |  | 1 | TRUE | wye
43 | LV_2964-2_0_5_load_63 | 65 | 0.0035793 | 0.00089706 | 0 | 0 |  | 1 | TRUE | wye
44 | LV_2964-2_0_5_load_60 | 66 | 0.003525 | 0.00088345 | 0 | 0 |  | 1 | TRUE | wye
45 | LV_2964-2_0_5_load_61 | 67 | 0.0087544 | 0.0021941 | 0 | 0 |  | 1 | TRUE | wye
46 | LV_2964-2_0_5_load_86 | 68 | 0.0033879 | 0.00084909 | 0 | 0 |  | 1 | TRUE | wye
47 | LV_2964-2_0_5_load_82 | 69 | 0.0054938 | 0.0013769 | 0 | 0 |  | 1 | TRUE | wye
48 | LV_2964-2_0_5_load_71 | 70 | 0.0048326 | 0.0012112 | 0 | 0 |  | 1 | TRUE | wye
49 | LV_2964-2_0_5_load_72 | 71 | 0.0019459 | 0.00048768 | 0 | 0 |  | 1 | TRUE | wye
50 | LV_2964-2_0_5_load_66 | 72 | 0.0036385 | 0.0009119 | 0 | 0 |  | 1 | TRUE | wye
51 | LV_2964-2_0_5_load_67 | 73 | 0.0057369 | 0.0014378 | 0 | 0 |  | 1 | TRUE | wye
52 | LV_2964-2_0_5_load_68 | 74 | 0.0038879 | 0.00097439 | 0 | 0 |  | 1 | TRUE | wye
53 | LV_2964-2_0_5_load_70 | 76 | 0.0064943 | 0.0016276 | 0 | 0 |  | 1 | TRUE | wye
54 | LV_2964-2_0_5_load_76 | 77 | 0.0031312 | 0.00078476 | 0 | 0 |  | 1 | TRUE | wye
55 | LV_2964-2_0_5_load_73 | 78 | 0.0049348 | 0.0012368 | 0 | 0 |  | 1 | TRUE | wye
56 | LV_2964-2_0_5_load_88 | 79 | 0.0035851 | 0.00089852 | 0 | 0 |  | 1 | TRUE | wye
57 | LV_2964-2_0_5_load_75 | 80 | 0.0028477 | 0.00071371 | 0 | 0 |  | 1 | TRUE | wye
58 | LV_2964-2_0_5_load_80 | 81 | 0.0039164 | 0.00098155 | 0 | 0 |  | 1 | TRUE | wye
59 | LV_2964-2_0_5_load_85 | 82 | 0.002097 | 0.00052557 | 0 | 0 |  | 1 | TRUE | wye
60 | LV_2964-2_0_5_load_81 | 84 | 0.0018863 | 0.00047275 | 0 | 0 |  | 1 | TRUE | wye
61 | LV_2964-2_0_5_load_83 | 85 | 0.0019081 | 0.0004782 | 0 | 0 |  | 1 | TRUE | wye

## ext_grid
| name | bus | vm_pu | va_degree | slack_weight | in_service
0 |  | 39 | 1 | 0 | 1 | TRUE

## line
| name | std_type | from_bus | to_bus | length_km | r_ohm_per_km | x_ohm_per_km | c_nf_per_km | g_us_per_km | max_i_ka | df | parallel | type | in_service
0 | LV_2964-2_0_5_line_0 | NAYY 4x150 SE | 0 | 1 | 0.038047 | 0.208 | 0.08 | 261 | 0 | 0.27 | 1 | 1 | cs | TRUE
1 | LV_2964-2_0_5_line_1 | NAYY 4x150 SE | 1 | 2 | 0.074058 | 0.208 | 0.08 | 261 | 0 | 0.27 | 1 | 3 | cs | TRUE
2 | LV_2964-2_0_5_line_2 | NAYY 4x150 SE | 1 | 3 | 0.07829 | 0.208 | 0.08 | 261 | 0 | 0.27 | 1 | 3 | cs | TRUE
3 | LV_2964-2_0_5_line_3 | NAYY 4x150 SE | 2 | 4 | 0.027239 | 0.208 | 0.08 | 261 | 0 | 0.27 | 1 | 1 | cs | TRUE
4 | LV_2964-2_0_5_line_4 | NAYY 4x150 SE | 2 | 5 | 0.023723 | 0.208 | 0.08 | 261 | 0 | 0.27 | 1 | 3 | cs | TRUE
5 | LV_2964-2_0_5_line_5 | NAYY 4x150 SE | 3 | 6 | 0.0496 | 0.208 | 0.08 | 261 | 0 | 0.27 | 1 | 1 | cs | TRUE
6 | LV_2964-2_0_5_line_6 | NAYY 4x150 SE | 5 | 9 | 0.047544 | 0.208 | 0.08 | 261 | 0 | 0.27 | 1 | 3 | cs | TRUE
7 | LV_2964-2_0_5_line_7 | NAYY 4x150 SE | 6 | 10 | 0.040868 | 0.208 | 0.08 | 261 | 0 | 0.27 | 1 | 1 | cs | TRUE
8 | LV_2964-2_0_5_line_8 | NAYY 4x150 SE | 7 | 8 | 0.029448 | 0.208 | 0.08 | 261 | 0 | 0.27 | 1 | 1 | cs | TRUE
9 | LV_2964-2_0_5_line_9 | NAYY 4x150 SE | 8 | 20 | 0.008816 | 0.208 | 0.08 | 261 | 0 | 0.27 | 1 | 1 | cs | TRUE
10 | LV_2964-2_0_5_line_10 | NAYY 4x150 SE | 9 | 28 | 0.0086478 | 0.208 | 0.08 | 261 | 0 | 0.27 | 1 | 3 | cs | TRUE
11 | LV_2964-2_0_5_line_11 | NAYY 4x150 SE | 10 | 34 | 0.013471 | 0.208 | 0.08 | 261 | 0 | 0.27 | 1 | 1 | cs | TRUE
12 | LV_2964-2_0_5_line_12 | NAYY 4x150 SE | 10 | 35 | 0.004851 | 0.208 | 0.08 | 261 | 0 | 0.27 | 1 | 1 | cs | TRUE
13 | LV_2964-2_0_5_line_13 | NAYY 4x150 SE | 11 | 12 | 0.00066871 | 0.208 | 0.08 | 261 | 0 | 0.27 | 1 | 3 | cs | TRUE
14 | LV_2964-2_0_5_line_14 | NAYY 4x150 SE | 11 | 13 | 0.019189 | 0.208 | 0.08 | 261 | 0 | 0.27 | 1 | 3 | cs | TRUE
15 | LV_2964-2_0_5_line_15 | NAYY 4x150 SE | 12 | 14 | 0.052028 | 0.208 | 0.08 | 261 | 0 | 0.27 | 1 | 3 | cs | TRUE
16 | LV_2964-2_0_5_line_16 | NAYY 4x150 SE | 13 | 15 | 0.021582 | 0.208 | 0.08 | 261 | 0 | 0.27 | 1 | 1 | cs | TRUE
17 | LV_2964-2_0_5_line_17 | NAYY 4x150 SE | 13 | 16 | 0.030591 | 0.208 | 0.08 | 261 | 0 | 0.27 | 1 | 3 | cs | TRUE
18 | LV_2964-2_0_5_line_18 | NAYY 4x150 SE | 14 | 17 | 0.030144 | 0.208 | 0.08 | 261 | 0 | 0.27 | 1 | 3 | cs | TRUE
19 | LV_2964-2_0_5_line_19 | NAYY 4x150 SE | 15 | 18 | 0.036133 | 0.208 | 0.08 | 261 | 0 | 0.27 | 1 | 1 | cs | TRUE
20 | LV_2964-2_0_5_line_20 | NAYY 4x150 SE | 16 | 19 | 0.014052 | 0.208 | 0.08 | 261 | 0 | 0.27 | 1 | 3 | cs | TRUE
21 | LV_2964-2_0_5_line_21 | NAYY 4x150 SE | 17 | 20 | 0.00486 | 0.208 | 0.08 | 261 | 0 | 0.27 | 1 | 3 | cs | TRUE
22 | LV_2964-2_0_5_line_22 | NAYY 4x150 SE | 18 | 22 | 0.062724 | 0.208 | 0.08 | 261 | 0 | 0.27 | 1 | 1 | cs | TRUE
23 | LV_2964-2_0_5_line_23 | NAYY 4x150 SE | 19 | 23 | 0.02016 | 0.208 | 0.08 | 261 | 0 | 0.27 | 1 | 3 | cs | TRUE
24 | LV_2964-2_0_5_line_24 | NAYY 4x150 SE | 20 | 21 | 0.029976 | 0.208 | 0.08 | 261 | 0 | 0.27 | 1 | 3 | cs | TRUE
25 | LV_2964-2_0_5_line_25 | NAYY 4x150 SE | 21 | 41 | 0.029213 | 0.208 | 0.08 | 261 | 0 | 0.27 | 1 | 3 | cs | TRUE
26 | LV_2964-2_0_5_line_26 | NAYY 4x150 SE | 22 | 24 | 0.023799 | 0.208 | 0.08 | 261 | 0 | 0.27 | 1 | 1 | cs | TRUE
27 | LV_2964-2_0_5_line_27 | NAYY 4x150 SE | 23 | 28 | 0.02924 | 0.208 | 0.08 | 261 | 0 | 0.27 | 1 | 3 | cs | TRUE
28 | LV_2964-2_0_5_line_28 | NAYY 4x150 SE | 24 | 25 | 0.008669 | 0.208 | 0.08 | 261 | 0 | 0.27 | 1 | 1 | cs | TRUE
29 | LV_2964-2_0_5_line_29 | NAYY 4x150 SE | 25 | 26 | 0.039043 | 0.208 | 0.08 | 261 | 0 | 0.27 | 1 | 1 | cs | TRUE
30 | LV_2964-2_0_5_line_30 | NAYY 4x150 SE | 26 | 27 | 0.0094809 | 0.208 | 0.08 | 261 | 0 | 0.27 | 1 | 1 | cs | TRUE
31 | LV_2964-2_0_5_line_31 | NAYY 4x150 SE | 27 | 30 | 0.010831 | 0.208 | 0.08 | 261 | 0 | 0.27 | 1 | 1 | cs | TRUE
32 | LV_2964-2_0_5_line_32 | NAYY 4x150 SE | 29 | 30 | 0.00076581 | 0.208 | 0.08 | 261 | 0 | 0.27 | 1 | 1 | cs | TRUE
33 | LV_2964-2_0_5_line_33 | NAYY 4x150 SE | 29 | 31 | 0.0093297 | 0.208 | 0.08 | 261 | 0 | 0.27 | 1 | 1 | cs | TRUE
34 | LV_2964-2_0_5_line_34 | NAYY 4x150 SE | 31 | 32 | 0.02887 | 0.208 | 0.08 | 261 | 0 | 0.27 | 1 | 1 | cs | TRUE
35 | LV_2964-2_0_5_line_35 | NAYY 4x150 SE | 32 | 33 | 0.046448 | 0.208 | 0.08 | 261 | 0 | 0.27 | 1 | 1 | cs | TRUE
36 | LV_2964-2_0_5_line_36 | NAYY 4x150 SE | 34 | 36 | 0.077109 | 0.208 | 0.08 | 261 | 0 | 0.27 | 1 | 1 | cs | TRUE
37 | LV_2964-2_0_5_line_37 | NAYY 4x150 SE | 35 | 37 | 0.0177 | 0.208 | 0.08 | 261 | 0 | 0.27 | 1 | 1 | cs | TRUE
38 | LV_2964-2_0_5_line_38 | NAYY 4x150 SE | 37 | 40 | 0.029943 | 0.208 | 0.08 | 261 | 0 | 0.27 | 1 | 1 | cs | TRUE
39 | LV_2964-2_0_5_line_39 | NAYY 4x150 SE | 38 | 39 | 0.035447 | 0.208 | 0.08 | 261 | 0 | 0.27 | 1 | 1 | cs | TRUE
40 | LV_2964-2_0_5_line_40 | NAYY 4x150 SE | 39 | 62 | 0.015444 | 0.208 | 0.08 | 261 | 0 | 0.27 | 1 | 3 | cs | TRUE
41 | LV_2964-2_0_5_line_41 | NAYY 4x150 SE | 39 | 60 | 0.025743 | 0.208 | 0.08 | 261 | 0 | 0.27 | 1 | 1 | cs | TRUE
42 | LV_2964-2_0_5_line_42 | NAYY 4x150 SE | 40 | 59 | 0.0072564 | 0.208 | 0.08 | 261 | 0 | 0.27 | 1 | 1 | cs | TRUE
43 | LV_2964-2_0_5_line_43 | NAYY 4x150 SE | 41 | 42 | 0.04038 | 0.208 | 0.08 | 261 | 0 | 0.27 | 1 | 3 | cs | TRUE
44 | LV_2964-2_0_5_line_44 | NAYY 4x150 SE | 41 | 43 | 0.026687 | 0.208 | 0.08 | 261 | 0 | 0.27 | 1 | 1 | cs | TRUE
45 | LV_2964-2_0_5_line_45 | NAYY 4x150 SE | 42 | 44 | 0.032574 | 0.208 | 0.08 | 261 | 0 | 0.27 | 1 | 3 | cs | TRUE
46 | LV_2964-2_0_5_line_46 | NAYY 4x150 SE | 43 | 45 | 0.03083 | 0.208 | 0.08 | 261 | 0 | 0.27 | 1 | 1 | cs | TRUE
47 | LV_2964-2_0_5_line_47 | NAYY 4x150 SE | 44 | 46 | 0.0016736 | 0.208 | 0.08 | 261 | 0 | 0.27 | 1 | 1 | cs | TRUE
48 | LV_2964-2_0_5_line_48 | NAYY 4x150 SE | 44 | 47 | 0.024895 | 0.208 | 0.08 | 261 | 0 | 0.27 | 1 | 3 | cs | TRUE
49 | LV_2964-2_0_5_line_49 | NAYY 4x150 SE | 46 | 70 | 0.025665 | 0.208 | 0.08 | 261 | 0 | 0.27 | 1 | 1 | cs | TRUE
50 | LV_2964-2_0_5_line_50 | NAYY 4x150 SE | 47 | 65 | 0.024304 | 0.208 | 0.08 | 261 | 0 | 0.27 | 1 | 3 | cs | TRUE
51 | LV_2964-2_0_5_line_51 | NAYY 4x150 SE | 48 | 49 | 0.03777 | 0.208 | 0.08 | 261 | 0 | 0.27 | 1 | 1 | cs | TRUE
52 | LV_2964-2_0_5_line_52 | NAYY 4x150 SE | 48 | 50 | 0.01655 | 0.208 | 0.08 | 261 | 0 | 0.27 | 1 | 1 | cs | TRUE
53 | LV_2964-2_0_5_line_53 | NAYY 4x150 SE | 50 | 51 | 0.023139 | 0.208 | 0.08 | 261 | 0 | 0.27 | 1 | 1 | cs | TRUE
54 | LV_2964-2_0_5_line_54 | NAYY 4x150 SE | 51 | 52 | 0.018798 | 0.208 | 0.08 | 261 | 0 | 0.27 | 1 | 1 | cs | TRUE
55 | LV_2964-2_0_5_line_55 | NAYY 4x150 SE | 52 | 56 | 0.012993 | 0.208 | 0.08 | 261 | 0 | 0.27 | 1 | 1 | cs | TRUE
56 | LV_2964-2_0_5_line_56 | NAYY 4x150 SE | 53 | 54 | 0.058485 | 0.208 | 0.08 | 261 | 0 | 0.27 | 1 | 1 | cs | TRUE
57 | LV_2964-2_0_5_line_57 | NAYY 4x150 SE | 53 | 55 | 0.016841 | 0.208 | 0.08 | 261 | 0 | 0.27 | 1 | 1 | cs | TRUE
58 | LV_2964-2_0_5_line_58 | NAYY 4x150 SE | 54 | 59 | 0.033466 | 0.208 | 0.08 | 261 | 0 | 0.27 | 1 | 1 | cs | TRUE
59 | LV_2964-2_0_5_line_59 | NAYY 4x150 SE | 55 | 57 | 0.0086384 | 0.208 | 0.08 | 261 | 0 | 0.27 | 1 | 1 | cs | TRUE
60 | LV_2964-2_0_5_line_60 | NAYY 4x150 SE | 56 | 68 | 0.0137 | 0.208 | 0.08 | 261 | 0 | 0.27 | 1 | 1 | cs | TRUE
61 | LV_2964-2_0_5_line_61 | NAYY 4x150 SE | 56 | 69 | 0.034025 | 0.208 | 0.08 | 261 | 0 | 0.27 | 1 | 1 | cs | TRUE
62 | LV_2964-2_0_5_line_62 | NAYY 4x150 SE | 56 | 64 | 0.025997 | 0.208 | 0.08 | 261 | 0 | 0.27 | 1 | 1 | cs | TRUE
63 | LV_2964-2_0_5_line_63 | NAYY 4x150 SE | 57 | 58 | 0.04818 | 0.208 | 0.08 | 261 | 0 | 0.27 | 1 | 1 | cs | TRUE
64 | LV_2964-2_0_5_line_64 | NAYY 4x150 SE | 60 | 61 | 0.03285 | 0.208 | 0.08 | 261 | 0 | 0.27 | 1 | 1 | cs | TRUE
65 | LV_2964-2_0_5_line_65 | NAYY 4x150 SE | 61 | 63 | 0.016835 | 0.208 | 0.08 | 261 | 0 | 0.27 | 1 | 1 | cs | TRUE
66 | LV_2964-2_0_5_line_66 | NAYY 4x150 SE | 61 | 64 | 0.02561 | 0.208 | 0.08 | 261 | 0 | 0.27 | 1 | 1 | cs | TRUE
67 | LV_2964-2_0_5_line_67 | NAYY 4x150 SE | 62 | 65 | 0.0074734 | 0.208 | 0.08 | 261 | 0 | 0.27 | 1 | 3 | cs | TRUE
68 | LV_2964-2_0_5_line_68 | NAYY 4x150 SE | 63 | 66 | 0.0029247 | 0.208 | 0.08 | 261 | 0 | 0.27 | 1 | 1 | cs | TRUE
69 | LV_2964-2_0_5_line_69 | NAYY 4x150 SE | 66 | 67 | 0.041142 | 0.208 | 0.08 | 261 | 0 | 0.27 | 1 | 1 | cs | TRUE
70 | LV_2964-2_0_5_line_70 | NAYY 4x150 SE | 69 | 84 | 0.011391 | 0.208 | 0.08 | 261 | 0 | 0.27 | 1 | 1 | cs | TRUE
71 | LV_2964-2_0_5_line_71 | NAYY 4x150 SE | 70 | 71 | 0.0097279 | 0.208 | 0.08 | 261 | 0 | 0.27 | 1 | 1 | cs | TRUE
72 | LV_2964-2_0_5_line_72 | NAYY 4x150 SE | 71 | 83 | 0.017061 | 0.208 | 0.08 | 261 | 0 | 0.27 | 1 | 1 | cs | TRUE
73 | LV_2964-2_0_5_line_73 | NAYY 4x150 SE | 72 | 73 | 0.027106 | 0.208 | 0.08 | 261 | 0 | 0.27 | 1 | 1 | cs | TRUE
74 | LV_2964-2_0_5_line_74 | NAYY 4x150 SE | 72 | 74 | 0.0051343 | 0.208 | 0.08 | 261 | 0 | 0.27 | 1 | 1 | cs | TRUE
75 | LV_2964-2_0_5_line_75 | NAYY 4x150 SE | 73 | 75 | 0.014864 | 0.208 | 0.08 | 261 | 0 | 0.27 | 1 | 1 | cs | TRUE
76 | LV_2964-2_0_5_line_76 | NAYY 4x150 SE | 74 | 76 | 0.011113 | 0.208 | 0.08 | 261 | 0 | 0.27 | 1 | 1 | cs | TRUE
77 | LV_2964-2_0_5_line_77 | NAYY 4x150 SE | 75 | 77 | 0.016678 | 0.208 | 0.08 | 261 | 0 | 0.27 | 1 | 1 | cs | TRUE
78 | LV_2964-2_0_5_line_78 | NAYY 4x150 SE | 75 | 78 | 0.01141 | 0.208 | 0.08 | 261 | 0 | 0.27 | 1 | 1 | cs | TRUE
79 | LV_2964-2_0_5_line_79 | NAYY 4x150 SE | 76 | 79 | 0.0094496 | 0.208 | 0.08 | 261 | 0 | 0.27 | 1 | 1 | cs | TRUE
80 | LV_2964-2_0_5_line_80 | NAYY 4x150 SE | 79 | 82 | 0.0031077 | 0.208 | 0.08 | 261 | 0 | 0.27 | 1 | 1 | cs | TRUE
81 | LV_2964-2_0_5_line_81 | NAYY 4x150 SE | 80 | 81 | 0.00056362 | 0.208 | 0.08 | 261 | 0 | 0.27 | 1 | 1 | cs | TRUE
82 | LV_2964-2_0_5_line_82 | NAYY 4x150 SE | 81 | 83 | 0.036322 | 0.208 | 0.08 | 261 | 0 | 0.27 | 1 | 1 | cs | TRUE
83 | LV_2964-2_0_5_line_83 | NAYY 4x150 SE | 82 | 85 | 0.0043291 | 0.208 | 0.08 | 261 | 0 | 0.27 | 1 | 1 | cs | TRUE
84 | LV_2964-2_0_5_line_84 | NAYY 4x150 SE | 84 | 85 | 0.00044985 | 0.208 | 0.08 | 261 | 0 | 0.27 | 1 | 1 | cs | TRUE

## trafo
| name | std_type | hv_bus | lv_bus | sn_mva | vn_hv_kv | vn_lv_kv | vk_percent | vkr_percent | pfe_kw | i0_percent | shift_degree | tap_side | tap_neutral | tap_min | tap_max | tap_step_percent | tap_step_degree | tap_pos | tap_phase_shifter | parallel | df | in_service
0 | LV_2964-2_0_5_trafo_53 | 0.25 MVA 20/0.4 kV | 86 | 39 | 0.25 | 20 | 0.4 | 6 | 1.44 | 0.8 | 0.32 | 150 | hv | 0 | -2 | 2 | 2.5 | 0 | 0 | FALSE | 1 | 1 | TRUE

## line_geodata
| x0 | y0 | x1 | y1 | x2 | y2 | x3 | y3 | x4 | y4 | x5 | y5 | x6 | y6 | x7 | y7 | x8 | y8 | x9 | y9 | x10 | y10 | x11 | y11
0 | 2707044.9398 | 1280062.9973 | 2707042.961 | 1280064.3959 | 2707039.8982 | 1280064.6739 | 2707008.2528 | 1280057.061
1 | 2706979.0249 | 1280038.3679 | 2707008.5973 | 1280046.9899 | 2707046.3038 | 1280059.8747 | 2707044.9398 | 1280062.9973
2 | 2707044.9398 | 1280062.9973 | 2707046.3038 | 1280059.8747 | 2707052.3952 | 1280062.0317 | 2707116.7338 | 1280085.3099
3 | 2706979.0249 | 1280038.3679 | 2706956.3629 | 1280032.7295 | 2706952.5372 | 1280032.0481
4 | 2706979.0249 | 1280038.3679 | 2706983.7895 | 1280025.4648 | 2706989.1041 | 1280017.0314
5 | 2707116.7338 | 1280085.3099 | 2707115.6097 | 1280088.0475 | 2707114.5655 | 1280092.5882 | 2707114.1666 | 1280097.5854 | 2707111.2416 | 1280134.4375
6 | 2707014.3939 | 1279995.1705 | 2707018.2059 | 1279996.9635 | 2707020.0764 | 1280000.7008 | 2707015.5333 | 1280010.9165 | 2707012.2599 | 1280013.2703 | 2706994.9756 | 1280013.924 | 2706989.1041 | 1280017.0314
7 | 2707108.008 | 1280175.1771 | 2707111.2416 | 1280134.4375
8 | 2706904.7002 | 1280032.0811 | 2706908.6581 | 1280032.164 | 2706913.8852 | 1280031.8585 | 2706920.5486 | 1280031.8905 | 2706927.476 | 1280032.2831 | 2706934.0675 | 1280033.1743
9 | 2706896.054 | 1280030.3562 | 2706899.4915 | 1280031.375 | 2706904.7002 | 1280032.0811
10 | 2707006.5685 | 1279991.4899 | 2707014.3939 | 1279995.1705
11 | 2707095.1699 | 1280170.9735 | 2707108.008 | 1280175.1771
12 | 2707108.008 | 1280175.1771 | 2707112.5291 | 1280176.9356
13 | 2706914.0355 | 1279976.4909 | 2706914.6763 | 1279976.2995
14 | 2706933.0619 | 1279970.8066 | 2706914.6763 | 1279976.2995
15 | 2706873.5516 | 1280005.9708 | 2706882.5289 | 1279992.3434 | 2706890.5531 | 1279985.705 | 2706897.7425 | 1279982.0098 | 2706906.4264 | 1279978.7642 | 2706914.0355 | 1279976.4909
16 | 2706933.0619 | 1279970.8066 | 2706937.4366 | 1279966.1372 | 2706951.9844 | 1279961.7902
17 | 2706933.0619 | 1279970.8066 | 2706959.3954 | 1279962.9325 | 2706962.4369 | 1279962.3033
18 | 2706873.5516 | 1280005.9708 | 2706887.4529 | 1280020.3468 | 2706891.7931 | 1280023.3726 | 2706896.2172 | 1280025.4992
19 | 2706951.9844 | 1279961.7902 | 2706956.1027 | 1279960.5596 | 2706966.2888 | 1279958.1644 | 2706986.0635 | 1279954.4308 | 2706987.2664 | 1279954.1036
20 | 2706976.1977 | 1279959.4564 | 2706962.4369 | 1279962.3033
21 | 2706896.054 | 1280030.3562 | 2706896.2172 | 1280025.4992
22 | 2707004.3863 | 1279903.898 | 2707006.7446 | 1279908.2309 | 2707008.7541 | 1279915.485 | 2707009.1776 | 1279928.5712 | 2707007.8451 | 1279937.8221 | 2707006.5971 | 1279942.0032 | 2707004.8462 | 1279944.9185 | 2707002.3634 | 1279947.1755 | 2706999.8764 | 1279948.843 | 2706994.3935 | 1279951.6461 | 2706990.5862 | 1279953.2006 | 2706987.2664 | 1279954.1036
23 | 2706976.1977 | 1279959.4564 | 2706977.7874 | 1279973.6981 | 2706980.1095 | 1279979.045 | 2706980.1095 | 1279979.045
24 | 2706896.054 | 1280030.3562 | 2706896.6323 | 1280039.0634 | 2706897.7383 | 1280048.9146 | 2706897.6408 | 1280053.4614 | 2706896.487 | 1280058.2559 | 2706895.8916 | 1280060.0149
25 | 2706876.569 | 1280080.6818 | 2706887.5282 | 1280073.7631 | 2706891.7284 | 1280068.768 | 2706894.8596 | 1280063.0641 | 2706895.8916 | 1280060.0149
26 | 2706995.9694 | 1279881.8227 | 2706997.9303 | 1279890.5105 | 2706999.9466 | 1279895.7407 | 2707004.3863 | 1279903.898
27 | 2706980.1095 | 1279979.045 | 2707006.5685 | 1279991.4899
28 | 2706995.9694 | 1279881.8227 | 2706993.7851 | 1279873.431
29 | 2706993.7851 | 1279873.431 | 2706956.0575 | 1279883.48
30 | 2706956.0575 | 1279883.48 | 2706946.896 | 1279885.9203
31 | 2706946.896 | 1279885.9203 | 2706936.4296 | 1279888.7081
32 | 2706935.6896 | 1279888.9052 | 2706936.4296 | 1279888.7081
33 | 2706926.569 | 1279890.5719 | 2706929.7184 | 1279890.4956 | 2706935.6896 | 1279888.9052
34 | 2706905.6611 | 1279871.4534 | 2706910.8406 | 1279878.7428 | 2706921.9984 | 1279888.6429 | 2706924.1091 | 1279889.9156 | 2706926.569 | 1279890.5719
35 | 2706905.6611 | 1279871.4534 | 2706926.6893 | 1279847.0904 | 2706933.7143 | 1279843.3588 | 2706939.8141 | 1279841.7408
36 | 2707095.1699 | 1280170.9735 | 2707094.4742 | 1280173.2852 | 2707091.4351 | 1280175.1539 | 2707078.3207 | 1280173.7478 | 2707065.0321 | 1280173.2506 | 2707046.5882 | 1280174.4836 | 2707041.1415 | 1280176.1306 | 2707038.6281 | 1280179.2545 | 2707040.3079 | 1280183.1441 | 2707051.7762 | 1280187.901
37 | 2707129.025 | 1280183.3517 | 2707112.5291 | 1280176.9356
38 | 2707129.025 | 1280183.3517 | 2707145.6217 | 1280189.8069 | 2707157.2257 | 1280193.3589
39 | 2706950.3187 | 1280153.3845 | 2706985.6988 | 1280155.555
40 | 2706934.8301 | 1280153.6372 | 2706950.3187 | 1280153.3845
41 | 2706950.3187 | 1280153.3845 | 2706953.6479 | 1280178.9112
42 | 2707157.2257 | 1280193.3589 | 2707164.1643 | 1280195.4828
43 | 2706876.569 | 1280080.6818 | 2706879.2904 | 1280090.1175 | 2706882.535 | 1280101.3531 | 2706884.6465 | 1280118.7293 | 2706884.5829 | 1280120.0885
44 | 2706895.774 | 1280067.7404 | 2706892.5891 | 1280072.6761 | 2706883.2836 | 1280082.8611 | 2706876.569 | 1280080.6818
45 | 2706878.4036 | 1280151.8461 | 2706881.1489 | 1280145.0452 | 2706884.2045 | 1280128.1854 | 2706884.5829 | 1280120.0885
46 | 2706915.9081 | 1280081.8515 | 2706902.9592 | 1280081.2495 | 2706903.0675 | 1280071.5539 | 2706895.774 | 1280067.7404
47 | 2706878.4036 | 1280151.8461 | 2706877.5211 | 1280153.2681
48 | 2706878.4036 | 1280151.8461 | 2706887.0434 | 1280153.9156 | 2706903.0537 | 1280153.8224
49 | 2706877.5211 | 1280153.2681 | 2706874.0155 | 1280158.9174 | 2706858.3557 | 1280169.7059
50 | 2706903.0537 | 1280153.8224 | 2706927.3569 | 1280153.6808
51 | 2707030.8975 | 1280263.0228 | 2707031.3535 | 1280262.9204 | 2707055.8607 | 1280259.9848 | 2707065.8564 | 1280260.1887 | 2707068.4644 | 1280260.4649
52 | 2707030.8975 | 1280263.0228 | 2707014.7501 | 1280266.6511
53 | 2707014.7501 | 1280266.6511 | 2707010.5636 | 1280267.5918 | 2707000.0793 | 1280269.0584 | 2706991.8425 | 1280269.7017
54 | 2706991.8425 | 1280269.7017 | 2706988.4105 | 1280269.9698 | 2706975.9253 | 1280268.264 | 2706973.3467 | 1280267.2972
55 | 2706961.1806 | 1280262.736 | 2706973.3467 | 1280267.2972
56 | 2707172.0802 | 1280274.5644 | 2707170.2265 | 1280264.1324 | 2707170.1146 | 1280257.0684 | 2707171.4463 | 1280247.0502 | 2707175.0715 | 1280229.0665 | 2707178.1648 | 1280217.0865
57 | 2707172.0802 | 1280274.5644 | 2707165.3126 | 1280269.5369 | 2707158.3368 | 1280264.8382
58 | 2707178.1648 | 1280217.0865 | 2707181.0765 | 1280205.8101 | 2707180.691 | 1280202.2221 | 2707178.5324 | 1280199.8807 | 2707164.1643 | 1280195.4828
59 | 2707150.6582 | 1280260.8928 | 2707157.7275 | 1280264.4278 | 2707158.3368 | 1280264.8382
60 | 2706961.1806 | 1280262.736 | 2706962.9654 | 1280273.2556 | 2706963.6173 | 1280276.2143
61 | 2706961.1806 | 1280262.736 | 2706938.8242 | 1280254.79 | 2706928.6276 | 1280253.3476
62 | 2706961.1806 | 1280262.736 | 2706962.5198 | 1280246.9015 | 2706961.2115 | 1280236.8802
63 | 2707150.6582 | 1280260.8928 | 2707148.4957 | 1280259.8114 | 2707133.1278 | 1280249.7231 | 2707114.1148 | 1280240.5361 | 2707108.2324 | 1280238.387
64 | 2706957.8963 | 1280211.4856 | 2706953.6479 | 1280178.9112
65 | 2706957.8963 | 1280211.4856 | 2706974.7306 | 1280211.6098
66 | 2706957.8963 | 1280211.4856 | 2706961.2115 | 1280236.8802
67 | 2706934.8301 | 1280153.6372 | 2706927.3569 | 1280153.6808
68 | 2706974.7306 | 1280211.6098 | 2706977.6552 | 1280211.6314
69 | 2707018.6552 | 1280209.1039 | 2707015.8528 | 1280209.6687 | 2706990.918 | 1280211.7293 | 2706977.6552 | 1280211.6314
70 | 2706917.3494 | 1280251.7521 | 2706928.6276 | 1280253.3476
71 | 2706858.3557 | 1280169.7059 | 2706850.3449 | 1280175.2249
72 | 2706835.4566 | 1280183.5299 | 2706848.3465 | 1280176.6016 | 2706850.3449 | 1280175.2249
73 | 2706883.8541 | 1280253.4587 | 2706856.8497 | 1280255.799
74 | 2706883.8541 | 1280253.4587 | 2706888.9692 | 1280253.0154
75 | 2706842.0414 | 1280257.0824 | 2706856.8497 | 1280255.799
76 | 2706888.9692 | 1280253.0154 | 2706900.0408 | 1280252.0559
77 | 2706842.0414 | 1280257.0824 | 2706825.4379 | 1280258.6516
78 | 2706842.0414 | 1280257.0824 | 2706842.847 | 1280268.4639
79 | 2706909.4828 | 1280251.707 | 2706900.936 | 1280251.9783 | 2706900.0408 | 1280252.0559
80 | 2706912.5889 | 1280251.6084 | 2706909.4828 | 1280251.707
81 | 2706838.7282 | 1280219.704 | 2706838.779 | 1280220.2653
82 | 2706835.4566 | 1280183.5299 | 2706838.7282 | 1280219.704
83 | 2706912.5889 | 1280251.6084 | 2706915.6469 | 1280251.5113 | 2706916.904 | 1280251.6891
84 | 2706916.904 | 1280251.6891 | 2706917.3494 | 1280251.7521

## bus_geodata
| x | y | coords
0 | 2707008.2528 | 1280057.061
1 | 2707044.9398 | 1280062.9973
2 | 2706979.0249 | 1280038.3679
3 | 2707116.7338 | 1280085.3099
4 | 2706952.5372 | 1280032.0481
5 | 2706989.1041 | 1280017.0314
6 | 2707111.2416 | 1280134.4375
7 | 2706934.0675 | 1280033.1743
8 | 2706904.7002 | 1280032.0811
9 | 2707014.3939 | 1279995.1705
10 | 2707108.008 | 1280175.1771
11 | 2706914.6763 | 1279976.2995
12 | 2706914.0355 | 1279976.4909
13 | 2706933.0619 | 1279970.8066
14 | 2706873.5516 | 1280005.9708
15 | 2706951.9844 | 1279961.7902
16 | 2706962.4369 | 1279962.3033
17 | 2706896.2172 | 1280025.4992
18 | 2706987.2664 | 1279954.1036
19 | 2706976.1977 | 1279959.4564
20 | 2706896.054 | 1280030.3562
21 | 2706895.8916 | 1280060.0149
22 | 2707004.3863 | 1279903.898
23 | 2706980.1095 | 1279979.045
24 | 2706995.9694 | 1279881.8227
25 | 2706993.7851 | 1279873.431
26 | 2706956.0575 | 1279883.48
27 | 2706946.896 | 1279885.9203
28 | 2707006.5685 | 1279991.4899
29 | 2706935.6896 | 1279888.9052
30 | 2706936.4296 | 1279888.7081
31 | 2706926.569 | 1279890.5719
32 | 2706905.6611 | 1279871.4534
33 | 2706939.8141 | 1279841.7408
34 | 2707095.1699 | 1280170.9735
35 | 2707112.5291 | 1280176.9356
36 | 2707051.7762 | 1280187.901
37 | 2707129.025 | 1280183.3517
38 | 2706985.6988 | 1280155.555
39 | 2706950.3187 | 1280153.3845
40 | 2707157.2257 | 1280193.3589
41 | 2706876.569 | 1280080.6818
42 | 2706884.5829 | 1280120.0885
43 | 2706895.774 | 1280067.7404
44 | 2706878.4036 | 1280151.8461
45 | 2706915.9081 | 1280081.8515
46 | 2706877.5211 | 1280153.2681
47 | 2706903.0537 | 1280153.8224
48 | 2707030.8975 | 1280263.0228
49 | 2707068.4644 | 1280260.4649
50 | 2707014.7501 | 1280266.6511
51 | 2706991.8425 | 1280269.7017
52 | 2706973.3467 | 1280267.2972
53 | 2707172.0802 | 1280274.5644
54 | 2707178.1648 | 1280217.0865
55 | 2707158.3368 | 1280264.8382
56 | 2706961.1806 | 1280262.736
57 | 2707150.6582 | 1280260.8928
58 | 2707108.2324 | 1280238.387
59 | 2707164.1643 | 1280195.4828
60 | 2706953.6479 | 1280178.9112
61 | 2706957.8963 | 1280211.4856
62 | 2706934.8301 | 1280153.6372
63 | 2706974.7306 | 1280211.6098
64 | 2706961.2115 | 1280236.8802
65 | 2706927.3569 | 1280153.6808
66 | 2706977.6552 | 1280211.6314
67 | 2707018.6552 | 1280209.1039
68 | 2706963.6173 | 1280276.2143
69 | 2706928.6276 | 1280253.3476
70 | 2706858.3557 | 1280169.7059
71 | 2706850.3449 | 1280175.2249
72 | 2706883.8541 | 1280253.4587
73 | 2706856.8497 | 1280255.799
74 | 2706888.9692 | 1280253.0154
75 | 2706842.0414 | 1280257.0824
76 | 2706900.0408 | 1280252.0559
77 | 2706825.4379 | 1280258.6516
78 | 2706842.847 | 1280268.4639
79 | 2706909.4828 | 1280251.707
80 | 2706838.779 | 1280220.2653
81 | 2706838.7282 | 1280219.704
82 | 2706912.5889 | 1280251.6084
83 | 2706835.4566 | 1280183.5299
84 | 2706917.3494 | 1280251.7521
85 | 2706916.904 | 1280251.6891
86 | 2706934.8301 | 1280153.6372

## line_std_types
| c_nf_per_km | r_ohm_per_km | x_ohm_per_km | max_i_ka | type | q_mm2 | alpha | voltage_rating
NAYY 4x50 SE | 210 | 0.642 | 0.083 | 0.142 | cs | 50 | 0.00403 | LV
NAYY 4x120 SE | 264 | 0.225 | 0.08 | 0.242 | cs | 120 | 0.00403 | LV
NAYY 4x150 SE | 261 | 0.208 | 0.08 | 0.27 | cs | 150 | 0.00403 | LV
NA2XS2Y 1x95 RM/25 12/20 kV | 216 | 0.313 | 0.132 | 0.252 | cs | 95 | 0.00403 | MV
NA2XS2Y 1x185 RM/25 12/20 kV | 273 | 0.161 | 0.117 | 0.362 | cs | 185 | 0.00403 | MV
NA2XS2Y 1x240 RM/25 12/20 kV | 304 | 0.122 | 0.112 | 0.421 | cs | 240 | 0.00403 | MV
NA2XS2Y 1x95 RM/25 6/10 kV | 315 | 0.313 | 0.123 | 0.249 | cs | 95 | 0.00403 | MV
NA2XS2Y 1x185 RM/25 6/10 kV | 406 | 0.161 | 0.11 | 0.358 | cs | 185 | 0.00403 | MV
NA2XS2Y 1x240 RM/25 6/10 kV | 456 | 0.122 | 0.105 | 0.416 | cs | 240 | 0.00403 | MV
NA2XS2Y 1x150 RM/25 12/20 kV | 250 | 0.206 | 0.116 | 0.319 | cs | 150 | 0.00403 | MV
NA2XS2Y 1x120 RM/25 12/20 kV | 230 | 0.253 | 0.119 | 0.283 | cs | 120 | 0.00403 | MV
NA2XS2Y 1x70 RM/25 12/20 kV | 190 | 0.443 | 0.132 | 0.22 | cs | 70 | 0.00403 | MV
NA2XS2Y 1x150 RM/25 6/10 kV | 360 | 0.206 | 0.11 | 0.315 | cs | 150 | 0.00403 | MV
NA2XS2Y 1x120 RM/25 6/10 kV | 340 | 0.253 | 0.113 | 0.28 | cs | 120 | 0.00403 | MV
NA2XS2Y 1x70 RM/25 6/10 kV | 280 | 0.443 | 0.123 | 0.217 | cs | 70 | 0.00403 | MV
N2XS(FL)2Y 1x120 RM/35 64/110 kV | 112 | 0.153 | 0.166 | 0.366 | cs | 120 | 0.00393 | HV
N2XS(FL)2Y 1x185 RM/35 64/110 kV | 125 | 0.099 | 0.156 | 0.457 | cs | 185 | 0.00393 | HV
N2XS(FL)2Y 1x240 RM/35 64/110 kV | 135 | 0.075 | 0.149 | 0.526 | cs | 240 | 0.00393 | HV
N2XS(FL)2Y 1x300 RM/35 64/110 kV | 144 | 0.06 | 0.144 | 0.588 | cs | 300 | 0.00393 | HV
15-AL1/3-ST1A 0.4 | 11 | 1.8769 | 0.35 | 0.105 | ol | 16 | 0.00403 | LV
24-AL1/4-ST1A 0.4 | 11.25 | 1.2012 | 0.335 | 0.14 | ol | 24 | 0.00403 | LV
48-AL1/8-ST1A 0.4 | 12.2 | 0.5939 | 0.3 | 0.21 | ol | 48 | 0.00403 | LV
94-AL1/15-ST1A 0.4 | 13.2 | 0.306 | 0.29 | 0.35 | ol | 94 | 0.00403 | LV
34-AL1/6-ST1A 10.0 | 9.7 | 0.8342 | 0.36 | 0.17 | ol | 34 | 0.00403 | MV
48-AL1/8-ST1A 10.0 | 10.1 | 0.5939 | 0.35 | 0.21 | ol | 48 | 0.00403 | MV
70-AL1/11-ST1A 10.0 | 10.4 | 0.4132 | 0.339 | 0.29 | ol | 70 | 0.00403 | MV
94-AL1/15-ST1A 10.0 | 10.75 | 0.306 | 0.33 | 0.35 | ol | 94 | 0.00403 | MV
122-AL1/20-ST1A 10.0 | 11.1 | 0.2376 | 0.323 | 0.41 | ol | 122 | 0.00403 | MV
149-AL1/24-ST1A 10.0 | 11.25 | 0.194 | 0.315 | 0.47 | ol | 149 | 0.00403 | MV
34-AL1/6-ST1A 20.0 | 9.15 | 0.8342 | 0.382 | 0.17 | ol | 34 | 0.00403 | MV
48-AL1/8-ST1A 20.0 | 9.5 | 0.5939 | 0.372 | 0.21 | ol | 48 | 0.00403 | MV
70-AL1/11-ST1A 20.0 | 9.7 | 0.4132 | 0.36 | 0.29 | ol | 70 | 0.00403 | MV
94-AL1/15-ST1A 20.0 | 10 | 0.306 | 0.35 | 0.35 | ol | 94 | 0.00403 | MV
122-AL1/20-ST1A 20.0 | 10.3 | 0.2376 | 0.344 | 0.41 | ol | 122 | 0.00403 | MV
149-AL1/24-ST1A 20.0 | 10.5 | 0.194 | 0.337 | 0.47 | ol | 149 | 0.00403 | MV
184-AL1/30-ST1A 20.0 | 10.75 | 0.1571 | 0.33 | 0.535 | ol | 184 | 0.00403 | MV
243-AL1/39-ST1A 20.0 | 11 | 0.1188 | 0.32 | 0.645 | ol | 243 | 0.00403 | MV
48-AL1/8-ST1A 110.0 | 8 | 0.5939 | 0.46 | 0.21 | ol | 48 | 0.00403 | HV
70-AL1/11-ST1A 110.0 | 8.4 | 0.4132 | 0.45 | 0.29 | ol | 70 | 0.00403 | HV
94-AL1/15-ST1A 110.0 | 8.65 | 0.306 | 0.44 | 0.35 | ol | 94 | 0.00403 | HV
122-AL1/20-ST1A 110.0 | 8.5 | 0.2376 | 0.43 | 0.41 | ol | 122 | 0.00403 | HV
149-AL1/24-ST1A 110.0 | 8.75 | 0.194 | 0.41 | 0.47 | ol | 149 | 0.00403 | HV
184-AL1/30-ST1A 110.0 | 8.8 | 0.1571 | 0.4 | 0.535 | ol | 184 | 0.00403 | HV
243-AL1/39-ST1A 110.0 | 9 | 0.1188 | 0.39 | 0.645 | ol | 243 | 0.00403 | HV
305-AL1/39-ST1A 110.0 | 9.2 | 0.0949 | 0.38 | 0.74 | ol | 305 | 0.00403 | HV
490-AL1/64-ST1A 110.0 | 9.75 | 0.059 | 0.37 | 0.96 | ol | 490 | 0.00403 | HV
679-AL1/86-ST1A 110.0 | 9.95 | 0.042 | 0.36 | 1.15 | ol | 679 | 0.00403 | HV
490-AL1/64-ST1A 220.0 | 10 | 0.059 | 0.285 | 0.96 | ol | 490 | 0.00403 | HV
679-AL1/86-ST1A 220.0 | 11.7 | 0.042 | 0.275 | 1.15 | ol | 679 | 0.00403 | HV
490-AL1/64-ST1A 380.0 | 11 | 0.059 | 0.253 | 0.96 | ol | 490 | 0.00403 | HV
679-AL1/86-ST1A 380.0 | 14.6 | 0.042 | 0.25 | 1.15 | ol | 679 | 0.00403 | HV

## trafo_std_types
| i0_percent | pfe_kw | vkr_percent | sn_mva | vn_lv_kv | vn_hv_kv | vk_percent | shift_degree | vector_group | tap_side | tap_neutral | tap_min | tap_max | tap_step_degree | tap_step_percent | tap_phase_shifter
160 MVA 380/110 kV | 0.06 | 60 | 0.25 | 160 | 110 | 380 | 12.2 | 0 | Yy0 | hv | 0 | -9 | 9 | 0 | 1.5 | FALSE
100 MVA 220/110 kV | 0.06 | 55 | 0.26 | 100 | 110 | 220 | 12 | 0 | Yy0 | hv | 0 | -9 | 9 | 0 | 1.5 | FALSE
63 MVA 110/20 kV | 0.04 | 22 | 0.32 | 63 | 20 | 110 | 18 | 150 | YNd5 | hv | 0 | -9 | 9 | 0 | 1.5 | FALSE
40 MVA 110/20 kV | 0.05 | 18 | 0.34 | 40 | 20 | 110 | 16.2 | 150 | YNd5 | hv | 0 | -9 | 9 | 0 | 1.5 | FALSE
25 MVA 110/20 kV | 0.07 | 14 | 0.41 | 25 | 20 | 110 | 12 | 150 | YNd5 | hv | 0 | -9 | 9 | 0 | 1.5 | FALSE
63 MVA 110/10 kV | 0.04 | 22 | 0.32 | 63 | 10 | 110 | 18 | 150 | YNd5 | hv | 0 | -9 | 9 | 0 | 1.5 | FALSE
40 MVA 110/10 kV | 0.05 | 18 | 0.34 | 40 | 10 | 110 | 16.2 | 150 | YNd5 | hv | 0 | -9 | 9 | 0 | 1.5 | FALSE
25 MVA 110/10 kV | 0.07 | 14 | 0.41 | 25 | 10 | 110 | 12 | 150 | YNd5 | hv | 0 | -9 | 9 | 0 | 1.5 | FALSE
0.25 MVA 20/0.4 kV | 0.32 | 0.8 | 1.44 | 0.25 | 0.4 | 20 | 6 | 150 | Yzn5 | hv | 0 | -2 | 2 | 0 | 2.5 | FALSE
0.4 MVA 20/0.4 kV | 0.3375 | 1.35 | 1.425 | 0.4 | 0.4 | 20 | 6 | 150 | Dyn5 | hv | 0 | -2 | 2 | 0 | 2.5 | FALSE
0.63 MVA 20/0.4 kV | 0.2619 | 1.65 | 1.206 | 0.63 | 0.4 | 20 | 6 | 150 | Dyn5 | hv | 0 | -2 | 2 | 0 | 2.5 | FALSE
0.25 MVA 10/0.4 kV | 0.24 | 0.6 | 1.2 | 0.25 | 0.4 | 10 | 4 | 150 | Dyn5 | hv | 0 | -2 | 2 | 0 | 2.5 | FALSE
0.4 MVA 10/0.4 kV | 0.2375 | 0.95 | 1.325 | 0.4 | 0.4 | 10 | 4 | 150 | Dyn5 | hv | 0 | -2 | 2 | 0 | 2.5 | FALSE
0.63 MVA 10/0.4 kV | 0.1873 | 1.18 | 1.0794 | 0.63 | 0.4 | 10 | 4 | 150 | Dyn5 | hv | 0 | -2 | 2 | 0 | 2.5 | FALSE

## trafo3w_std_types
| sn_hv_mva | sn_mv_mva | sn_lv_mva | vn_hv_kv | vn_mv_kv | vn_lv_kv | vk_hv_percent | vk_mv_percent | vk_lv_percent | vkr_hv_percent | vkr_mv_percent | vkr_lv_percent | pfe_kw | i0_percent | shift_mv_degree | shift_lv_degree | vector_group | tap_side | tap_neutral | tap_min | tap_max | tap_step_percent
63/25/38 MVA 110/20/10 kV | 63 | 25 | 38 | 110 | 20 | 10 | 10.4 | 10.4 | 10.4 | 0.28 | 0.32 | 0.35 | 35 | 0.89 | 0 | 0 | YN0yn0yn0 | hv | 0 | -10 | 10 | 1.2
63/25/38 MVA 110/10/10 kV | 63 | 25 | 38 | 110 | 10 | 10 | 10.4 | 10.4 | 10.4 | 0.28 | 0.32 | 0.35 | 35 | 0.89 | 0 | 0 | YN0yn0yn0 | hv | 0 | -10 | 10 | 1.2

## fuse_std_types
| fuse_type | i_rated_a | t_avg | t_min | t_total | x_avg | x_min | x_total
HV 100A | HV 100A | 100 | 0 | [10.0, 3.64, 0.854, 0.281, 0.1, 0.0531, 0.022, 0.01] | [10.0, 4.267, 1.21, 0.403, 0.1, 0.058, 0.022, 0.01] | 0 | [300.0, 350.0, 450.0, 550.0, 700.0, 850.0, 1200.0, 1752.0] | [600.0, 700.0, 900.0, 1150.0, 1665.0, 2000.0, 3000.0, 4313.0]
HV 10A | HV 10A | 10 | 0 | [10.0, 1675.0, 0.344, 0.156, 0.1, 0.0417, 0.0171, 0.01] | [10.0, 1.3, 0.3, 0.155, 0.1, 0.0555, 0.023, 0.01] | 0 | [30.0, 32.0, 35.0, 37.0, 39.0, 50.0, 70.0, 88.0] | [60.0, 70.0, 80.0, 87.0, 94.0, 110.0, 150.0, 216.0]
HV 125A | HV 125A | 125 | 0 | [10.0, 1.82, 0.344, 0.1, 0.0467, 0.0269, 0.01] | [10.0, 2.478, 0.426, 0.1, 0.0427, 0.0211, 0.01] | 0 | [375.0, 500.0, 700.0, 925.0, 1200.0, 1500.0, 2341.0] | [750.0, 1000.0, 1500.0, 2200.0, 3000.0, 4000.0, 5765.0]
HV 160A | HV 160A | 160 | 0 | [10.0, 4.15, 1.03, 0.198, 0.1, 0.051, 0.0172, 0.01] | [10.0, 2.3, 0.734, 0.274, 0.1, 0.046, 0.0177, 0.01] | 0 | [480.0, 550.0, 700.0, 1000.0, 1260.0, 1600.0, 2500.0, 3227.0] | [960.0, 1300.0, 1700.0, 2200.0, 2996.0, 4000.0, 6000.0, 7946.0]
HV 16A | HV 16A | 16 | 0 | [10.0, 0.352, 0.164, 0.1, 0.0649, 0.0342, 0.01] | [10.0, 2.34, 0.722, 0.181, 0.1, 0.055, 0.0296, 0.01] | 0 | [48.0, 60.0, 65.0, 71.0, 80.0, 100.0, 162.0] | [96.0, 110.0, 125.0, 150.0, 168.0, 200.0, 250.0, 398.0]
HV 200A | HV 200A | 200 | 0 | [10.0, 4.267, 1.21, 0.403, 0.1, 0.058, 0.022, 0.01] | [10.0, 3.73, 1.654, 0.328, 0.1, 0.0531, 0.019, 0.01] | 0 | [600.0, 700.0, 900.0, 1150.0, 1665.0, 2000.0, 3000.0, 4313.0] | [1200.0, 1500.0, 1800.0, 2700.0, 3960.0, 5000.0, 7500.0, 10620.0]
HV 20A | HV 20A | 20 | 0 | [10.0, 1.3, 0.3, 0.155, 0.1, 0.0555, 0.023, 0.01] | [10.0, 1.3, 0.161, 0.1, 0.0611, 0.0399, 0.0141, 0.01] | 0 | [60.0, 70.0, 80.0, 87.0, 94.0, 110.0, 150.0, 216.0] | [120.0, 150.0, 200.0, 223.0, 260.0, 300.0, 450.0, 532.0]
HV 25A | HV 25A | 25 | 0 | [10.0, 2.512, 0.833, 0.299, 0.1, 0.0372, 0.0223, 0.01] | [10.0, 3.125, 0.597, 0.198, 0.1, 0.0378, 0.022, 0.01] | 0 | [75.0, 82.0, 90.0, 100.0, 124.0, 170.0, 200.0, 289.0] | [150.0, 170.0, 210.0, 250.0, 294.0, 400.0, 500.0, 711.0]
HV 31.5A | HV 31.5A | 31.5 | 0 | [10.0, 2.34, 0.722, 0.181, 0.1, 0.055, 0.0296, 0.01] | [10.0, 2.84, 0.368, 0.164, 0.1, 0.0621, 0.0378, 0.0195, 0.01] | 0 | [95.0, 110.0, 125.0, 150.0, 165.0, 200.0, 250.0, 390.0] | [189.0, 220.0, 300.0, 350.0, 393.0, 450.0, 530.0, 700.0, 960.0]
HV 40A | HV 40A | 40 | 0 | [10.0, 1.3, 0.161, 0.1, 0.0611, 0.0399, 0.0141, 0.01] | [10.0, 2.05, 0.369, 0.198, 0.1, 0.051, 0.0298, 0.01] | 0 | [120.0, 150.0, 200.0, 223.0, 260.0, 300.0, 450.0, 532.0] | [240.0, 300.0, 400.0, 450.0, 530.0, 650.0, 800.0, 1311.0]
HV 50A | HV 50A | 50 | 0 | [10.0, 3.215, 0.597, 0.198, 0.1, 0.0378, 0.022, 0.01] | [10.0, 3.64, 0.854, 0.281, 0.1, 0.0531, 0.022, 0.01] | 0 | [150.0, 170.0, 210.0, 250.0, 294.0, 400.0, 500.0, 711.0] | [300.0, 350.0, 450.0, 550.0, 700.0, 850.0, 1200.0, 1752.0]
HV 6.3A | HV 6.3A | 6.3 | 0 | [10.0, 1.39, 0.344, 0.168, 0.1, 0.056, 0.0263, 0.01] | [10.0, 1.711, 0.516, 0.198, 0.1, 0.0634, 0.0303, 0.01] | 0 | [19.0, 19.5, 20.4, 20.8, 22.0, 25.0, 32.0, 48.0] | [38.0, 40.0, 43.0, 48.0, 53.0, 60.0, 75.0, 118.0]
HV 63A | HV 63A | 63 | 0 | [10.0, 2.84, 0.368, 0.164, 0.1, 0.0621, 0.0378, 0.0195, 0.01] | [10.0, 1.82, 0.344, 0.1, 0.0467, 0.0269, 0.01] | 0 | [189.0, 220.0, 300.0, 350.0, 393.0, 450.0, 530.0, 700.0, 961.0] | [378.0, 500.0, 700.0, 934.0, 1200.0, 1500.0, 2366.0]
HV 80A | HV 80A | 80 | 0 | [10.0, 2.05, 0.369, 0.198, 0.1, 0.051, 0.0298, 0.01] | [10.0, 4.15, 1.03, 0.198, 0.1, 0.051, 0.0172, 0.01] | 0 | [240.0, 300.0, 400.0, 450.0, 530.0, 650.0, 800.0, 1311.0] | [480.0, 550.0, 700.0, 1000.0, 1260.0, 1600.0, 2500.0, 3227.0]
Siemens NH-1-100 | Siemens NH-1-100 | 100 | [5400.0, 2000.0, 400.0, 20.0, 1.0, 0.2, 0.012, 0.004] | 0 | 0 | [150.0, 190.0, 250.0, 430.0, 900.0, 1250.0, 2700.0, 3600.0] | 0 | 0
Siemens NH-1-125 | Siemens NH-1-125 | 125 | [4800.0, 120.0, 7.0, 0.1, 0.004] | 0 | 0 | [180.0, 400.0, 740.0, 2000.0, 4250.0] | 0 | 0
Siemens NH-1-16 | Siemens NH-1-16 | 16 | [4000.0, 400.0, 2.0, 0.1, 0.04, 0.01] | 0 | 0 | [26.0, 35.0, 75.0, 150.0, 200.0, 300.0] | 0 | 0
Siemens NH-1-160 | Siemens NH-1-160 | 160 | [4800.0, 120.0, 7.0, 0.1, 0.004] | 0 | 0 | [210.0, 500.0, 900.0, 2300.0, 5000.0] | 0 | 0
Siemens NH-1-25 | Siemens NH-1-25 | 25 | [4000.0, 1000.0, 10.0, 0.2, 0.02, 0.01] | 0 | 0 | [40.0, 50.0, 100.0, 210.0, 400.0, 500.0] | 0 | 0
Siemens NH-1-50 | Siemens NH-1-50 | 50 | [4000.0, 40.0, 4.0, 1.0, 0.02, 0.01] | 0 | 0 | [86.0, 200.0, 300.0, 400.0, 1000.0, 1280.0] | 0 | 0
Siemens NH-1-63 | Siemens NH-1-63 | 63 | [4000.0, 100.0, 10.0, 2.0, 0.04, 0.01] | 0 | 0 | [100.0, 200.0, 300.0, 400.0, 1000.0, 1500.0] | 0 | 0
Siemens NH-1-80 | Siemens NH-1-80 | 80 | [4800.0, 120.0, 7.0, 0.1, 0.01] | 0 | 0 | [150.58, 250.0, 450.0, 1150.0, 2470.0] | 0 | 0
Siemens NH-2-1000 | Siemens NH-2-1000 | 1000 | [4800.0, 120.0, 7.0, 0.1, 0.004] | 0 | 0 | [1900.0, 3500.0, 8400.0, 24000.0, 52000.0] | 0 | 0
Siemens NH-2-200 | Siemens NH-2-200 | 200 | [4800.0, 120.0, 7.0, 0.1, 0.004] | 0 | 0 | [280.0, 650.0, 1200.0, 3000.0, 7000.0] | 0 | 0
Siemens NH-2-224 | Siemens NH-2-224 | 224 | [4800.0, 120.0, 7.0, 0.2, 0.04, 0.004] | 0 | 0 | [400.0, 750.0, 1453.0, 3025.0, 4315.0, 7600.0] | 0 | 0
Siemens NH-2-250 | Siemens NH-2-250 | 250 | [4800.0, 120.0, 7.0, 0.1, 0.004] | 0 | 0 | [450.0, 800.0, 1650.0, 4000.0, 8500.0] | 0 | 0
Siemens NH-2-315 | Siemens NH-2-315 | 315 | [4800.0, 120.0, 7.0, 0.1, 0.004] | 0 | 0 | [550.0, 920.0, 1900.0, 5000.0, 11000.0] | 0 | 0
Siemens NH-2-355 | Siemens NH-2-355 | 355 | [4800.0, 120.0, 6.0, 0.1, 0.004] | 0 | 0 | [650.0, 1116.27, 2350.0, 5840.0, 12790.0] | 0 | 0
Siemens NH-2-400 | Siemens NH-2-400 | 400 | [4800.0, 120.0, 7.0, 0.1, 0.004] | 0 | 0 | [720.0, 1350.0, 2800.0, 6500.0, 15000.0] | 0 | 0
Siemens NH-2-425 | Siemens NH-2-425 | 425 | [4800.0, 120.0, 7.0, 0.1, 0.004] | 0 | 0 | [850.0, 1500.0, 3050.0, 7500.0, 16500.0] | 0 | 0
Siemens NH-2-630 | Siemens NH-2-630 | 630 | [4800.0, 120.0, 7.0, 0.1, 0.004] | 0 | 0 | [1200.0, 2000.0, 4800.0, 12000.0, 26000.0] | 0 | 0

## dtypes
| element | column | dtype
0 | bus | name | object
1 | bus | vn_kv | float64
2 | bus | type | object
3 | bus | zone | object
4 | bus | in_service | bool
5 | load | name | object
6 | load | bus | uint32
7 | load | p_mw | float64
8 | load | q_mvar | float64
9 | load | const_z_percent | float64
10 | load | const_i_percent | float64
11 | load | sn_mva | float64
12 | load | scaling | float64
13 | load | in_service | bool
14 | load | type | object
15 | ext_grid | name | object
16 | ext_grid | bus | uint32
17 | ext_grid | vm_pu | float64
18 | ext_grid | va_degree | float64
19 | ext_grid | slack_weight | float64
20 | ext_grid | in_service | bool
21 | line | name | object
22 | line | std_type | object
23 | line | from_bus | uint32
24 | line | to_bus | uint32
25 | line | length_km | float64
26 | line | r_ohm_per_km | float64
27 | line | x_ohm_per_km | float64
28 | line | c_nf_per_km | float64
29 | line | g_us_per_km | float64
30 | line | max_i_ka | float64
31 | line | df | float64
32 | line | parallel | uint32
33 | line | type | object
34 | line | in_service | bool
35 | trafo | name | object
36 | trafo | std_type | object
37 | trafo | hv_bus | uint32
38 | trafo | lv_bus | uint32
39 | trafo | sn_mva | float64
40 | trafo | vn_hv_kv | float64
41 | trafo | vn_lv_kv | float64
42 | trafo | vk_percent | float64
43 | trafo | vkr_percent | float64
44 | trafo | pfe_kw | float64
45 | trafo | i0_percent | float64
46 | trafo | shift_degree | float64
47 | trafo | tap_side | object
48 | trafo | tap_neutral | int32
49 | trafo | tap_min | int32
50 | trafo | tap_max | int32
51 | trafo | tap_step_percent | float64
52 | trafo | tap_step_degree | float64
53 | trafo | tap_pos | int32
54 | trafo | tap_phase_shifter | bool
55 | trafo | parallel | uint32
56 | trafo | df | float64
57 | trafo | in_service | bool
58 | line_geodata | coords | object
59 | bus_geodata | x | float64
60 | bus_geodata | y | float64
61 | bus_geodata | coords | object

## parameters
| version | format_version | converged | OPF_converged | name | f_hz | sn_mva
0 | 2.14.6 | 2.14.0 | FALSE | FALSE |  | 50 | 1