## bus
| name | vn_kv | type | zone | in_service
0 | bus_LV_2964-8_0_3_node_0 | 0.4 | n |  | TRUE
1 | bus_LV_2964-8_0_3_node_1 | 0.4 | n |  | TRUE
2 | bus_LV_2964-8_0_3_node_2 | 0.4 | n |  | TRUE
3 | bus_LV_2964-8_0_3_node_3 | 0.4 | n |  | TRUE
4 | bus_LV_2964-8_0_3_node_4 | 0.4 | n |  | TRUE
5 | bus_LV_2964-8_0_3_node_15 | 0.4 | n |  | TRUE
6 | bus_LV_2964-8_0_3_node_5 | 0.4 | n |  | TRUE
7 | bus_LV_2964-8_0_3_node_16 | 0.4 | n |  | TRUE
8 | bus_LV_2964-8_0_3_node_6 | 0.4 | n |  | TRUE
9 | bus_LV_2964-8_0_3_node_7 | 0.4 | n |  | TRUE
10 | bus_LV_2964-8_0_3_node_77 | 0.4 | n |  | TRUE
11 | bus_LV_2964-8_0_3_node_29 | 0.4 | n |  | TRUE
12 | bus_LV_2964-8_0_3_node_8 | 0.4 | n |  | TRUE
13 | bus_LV_2964-8_0_3_node_66 | 0.4 | n |  | TRUE
14 | bus_LV_2964-8_0_3_node_76 | 0.4 | n |  | TRUE
15 | bus_LV_2964-8_0_3_node_65 | 0.4 | n |  | TRUE
16 | bus_LV_2964-8_0_3_node_9 | 0.4 | n |  | TRUE
17 | bus_LV_2964-8_0_3_node_10 | 0.4 | n |  | TRUE
18 | bus_LV_2964-8_0_3_node_11 | 0.4 | n |  | TRUE
19 | bus_LV_2964-8_0_3_node_12 | 0.4 | n |  | TRUE
20 | bus_LV_2964-8_0_3_node_14 | 0.4 | n |  | TRUE
21 | bus_LV_2964-8_0_3_node_64 | 0.4 | n |  | TRUE
22 | bus_LV_2964-8_0_3_node_62 | 0.4 | n |  | TRUE
23 | bus_LV_2964-8_0_3_node_68 | 0.4 | n |  | TRUE
24 | bus_LV_2964-8_0_3_node_61 | 0.4 | n |  | TRUE
25 | bus_LV_2964-8_0_3_node_25 | 0.4 | n |  | TRUE
26 | bus_LV_2964-8_0_3_node_75 | 0.4 | n |  | TRUE
27 | bus_LV_2964-8_0_3_node_23 | 0.4 | n |  | TRUE
28 | bus_LV_2964-8_0_3_node_26 | 0.4 | n |  | TRUE
29 | bus_LV_2964-8_0_3_node_22 | 0.4 | n |  | TRUE
30 | bus_LV_2964-8_0_3_node_47 | 0.4 | n |  | TRUE
31 | bus_LV_2964-8_0_3_node_42 | 0.4 | n |  | TRUE
32 | bus_LV_2964-8_0_3_node_45 | 0.4 | n |  | TRUE
33 | bus_LV_2964-8_0_3_node_40 | 0.4 | n |  | TRUE
34 | bus_LV_2964-8_0_3_node_46 | 0.4 | n |  | TRUE
35 | bus_LV_2964-8_0_3_node_43 | 0.4 | n |  | TRUE
36 | bus_LV_2964-8_0_3_node_17 | 0.4 | n |  | TRUE
37 | bus_LV_2964-8_0_3_node_18 | 0.4 | n |  | TRUE
38 | bus_LV_2964-8_0_3_node_19 | 0.4 | n |  | TRUE
39 | bus_LV_2964-8_0_3_node_20 | 0.4 | n |  | TRUE
40 | bus_LV_2964-8_0_3_node_21 | 0.4 | n |  | TRUE
41 | bus_LV_2964-8_0_3_node_73 | 0.4 | n |  | TRUE
42 | bus_LV_2964-8_0_3_node_49 | 0.4 | n |  | TRUE
43 | bus_LV_2964-8_0_3_node_74 | 0.4 | n |  | TRUE
44 | bus_LV_2964-8_0_3_node_72 | 0.4 | n |  | TRUE
45 | bus_LV_2964-8_0_3_node_51 | 0.4 | n |  | TRUE
46 | bus_LV_2964-8_0_3_node_48 | 0.4 | n |  | TRUE
47 | bus_LV_2964-8_0_3_node_44 | 0.4 | n |  | TRUE
48 | bus_LV_2964-8_0_3_node_59 | 0.4 | n |  | TRUE
49 | bus_LV_2964-8_0_3_node_33 | 0.4 | n |  | TRUE
50 | bus_LV_2964-8_0_3_node_34 | 0.4 | n |  | TRUE
51 | bus_LV_2964-8_0_3_node_35 | 0.4 | n |  | TRUE
52 | bus_LV_2964-8_0_3_node_36 | 0.4 | n |  | TRUE
53 | bus_LV_2964-8_0_3_node_37 | 0.4 | n |  | TRUE
54 | bus_LV_2964-8_0_3_node_58 | 0.4 | n |  | TRUE
55 | bus_LV_2964-8_0_3_node_63 | 0.4 | n |  | TRUE
56 | bus_LV_2964-8_0_3_node_57 | 0.4 | n |  | TRUE
57 | bus_LV_2964-8_0_3_node_38 | 0.4 | n |  | TRUE
58 | bus_LV_2964-8_0_3_node_39 | 0.4 | n |  | TRUE
59 | bus_LV_2964-8_0_3_node_41 | 0.4 | n |  | TRUE
60 | bus_LV_2964-8_0_3_node_52 | 0.4 | n |  | TRUE
61 | bus_LV_2964-8_0_3_node_54 | 0.4 | n |  | TRUE
62 | bus_LV_2964-8_0_3_node_50 | 0.4 | n |  | TRUE
63 | bus_LV_2964-8_0_3_node_56 | 0.4 | n |  | TRUE
64 | bus_LV_2964-8_0_3_node_55 | 0.4 | n |  | TRUE
65 | bus_LV_2964-8_0_3_node_53 | 0.4 | n |  | TRUE
66 | bus_LV_2964-8_0_3_node_69 | 0.4 | n |  | TRUE
67 | bus_LV_2964-8_0_3_node_70 | 0.4 | n |  | TRUE
68 | bus_LV_2964-8_0_3_node_67 | 0.4 | n |  | TRUE
69 | bus_LV_2964-8_0_3_node_71 | 0.4 | n |  | TRUE
70 | bus_MV_402_1_node_100 | 20 | n |  | TRUE

## load
| name | bus | p_mw | q_mvar | const_z_percent | const_i_percent | sn_mva | scaling | in_service | type
0 | LV_2964-8_0_3_load_0 | 0 | 0.011085 | 0.0027783 | 0 | 0 |  | 1 | TRUE | wye
1 | LV_2964-8_0_3_load_1 | 1 | 0.0045842 | 0.0011489 | 0 | 0 |  | 1 | TRUE | wye
2 | LV_2964-8_0_3_load_2 | 2 | 0.0032015 | 0.00080236 | 0 | 0 |  | 1 | TRUE | wye
3 | LV_2964-8_0_3_load_3 | 3 | 0.004944 | 0.0012391 | 0 | 0 |  | 1 | TRUE | wye
4 | LV_2964-8_0_3_load_4 | 4 | 0.011981 | 0.0030027 | 0 | 0 |  | 1 | TRUE | wye
5 | LV_2964-8_0_3_load_15 | 5 | 0.0082407 | 0.0020653 | 0 | 0 |  | 1 | TRUE | wye
6 | LV_2964-8_0_3_load_7 | 9 | 0.010763 | 0.0026973 | 0 | 0 |  | 1 | TRUE | wye
7 | LV_2964-8_0_3_load_77 | 10 | 0.0092505 | 0.0023184 | 0 | 0 |  | 1 | TRUE | wye
8 | LV_2964-8_0_3_load_8 | 12 | 0.0035891 | 0.00089952 | 0 | 0 |  | 1 | TRUE | wye
9 | LV_2964-8_0_3_load_66 | 13 | 0.0012669 | 0.00031751 | 0 | 0 |  | 1 | TRUE | wye
10 | LV_2964-8_0_3_load_76 | 14 | 0.015409 | 0.0038617 | 0 | 0 |  | 1 | TRUE | wye
11 | LV_2964-8_0_3_load_65 | 15 | 0.013881 | 0.0034789 | 0 | 0 |  | 1 | TRUE | wye
12 | LV_2964-8_0_3_load_9 | 16 | 0.0027758 | 0.00069567 | 0 | 0 |  | 1 | TRUE | wye
13 | LV_2964-8_0_3_load_10 | 17 | 0.0070738 | 0.0017729 | 0 | 0 |  | 1 | TRUE | wye
14 | LV_2964-8_0_3_load_14 | 20 | 0.0016628 | 0.00041675 | 0 | 0 |  | 1 | TRUE | wye
15 | LV_2964-8_0_3_load_64 | 21 | 0.0036354 | 0.00091113 | 0 | 0 |  | 1 | TRUE | wye
16 | LV_2964-8_0_3_load_62 | 22 | 0.0025968 | 0.00065082 | 0 | 0 |  | 1 | TRUE | wye
17 | LV_2964-8_0_3_load_68 | 23 | 0.0013485 | 0.00033796 | 0 | 0 |  | 1 | TRUE | wye
18 | LV_2964-8_0_3_load_61 | 24 | 0.0018012 | 0.00045143 | 0 | 0 |  | 1 | TRUE | wye
19 | LV_2964-8_0_3_load_75 | 26 | 0.0012546 | 0.00031443 | 0 | 0 |  | 1 | TRUE | wye
20 | LV_2964-8_0_3_load_22 | 29 | 0.0028952 | 0.0007256 | 0 | 0 |  | 1 | TRUE | wye
21 | LV_2964-8_0_3_load_47 | 30 | 0.0046097 | 0.0011553 | 0 | 0 |  | 1 | TRUE | wye
22 | LV_2964-8_0_3_load_42 | 31 | 0.0030397 | 0.00076181 | 0 | 0 |  | 1 | TRUE | wye
23 | LV_2964-8_0_3_load_40 | 33 | 0.0029524 | 0.00073993 | 0 | 0 |  | 1 | TRUE | wye
24 | LV_2964-8_0_3_load_46 | 34 | 0.0023361 | 0.00058549 | 0 | 0 |  | 1 | TRUE | wye
25 | LV_2964-8_0_3_load_43 | 35 | 0.014156 | 0.0035479 | 0 | 0 |  | 1 | TRUE | wye
26 | LV_2964-8_0_3_load_17 | 36 | 0.0050053 | 0.0012544 | 0 | 0 |  | 1 | TRUE | wye
27 | LV_2964-8_0_3_load_18 | 37 | 0.0038435 | 0.00096328 | 0 | 0 |  | 1 | TRUE | wye
28 | LV_2964-8_0_3_load_19 | 38 | 0.0032818 | 0.0008225 | 0 | 0 |  | 1 | TRUE | wye
29 | LV_2964-8_0_3_load_20 | 39 | 0.0033937 | 0.00085055 | 0 | 0 |  | 1 | TRUE | wye
30 | LV_2964-8_0_3_load_21 | 40 | 0.0042659 | 0.0010691 | 0 | 0 |  | 1 | TRUE | wye
31 | LV_2964-8_0_3_load_74 | 43 | 0.0019702 | 0.00049379 | 0 | 0 |  | 1 | TRUE | wye
32 | LV_2964-8_0_3_load_72 | 44 | 0.001858 | 0.00046566 | 0 | 0 |  | 1 | TRUE | wye
33 | LV_2964-8_0_3_load_44 | 47 | 0.006194 | 0.0015524 | 0 | 0 |  | 1 | TRUE | wye
34 | LV_2964-8_0_3_load_59 | 48 | 0.0062395 | 0.0015638 | 0 | 0 |  | 1 | TRUE | wye
35 | LV_2964-8_0_3_load_33 | 49 | 0.0012846 | 0.00032194 | 0 | 0 |  | 1 | TRUE | wye
36 | LV_2964-8_0_3_load_34 | 50 | 0.001349 | 0.0003381 | 0 | 0 |  | 1 | TRUE | wye
37 | LV_2964-8_0_3_load_35 | 51 | 0.0026581 | 0.00066618 | 0 | 0 |  | 1 | TRUE | wye
38 | LV_2964-8_0_3_load_36 | 52 | 0.0015764 | 0.00039509 | 0 | 0 |  | 1 | TRUE | wye
39 | LV_2964-8_0_3_load_37 | 53 | 0.0019466 | 0.00048787 | 0 | 0 |  | 1 | TRUE | wye
40 | LV_2964-8_0_3_load_58 | 54 | 0.0026315 | 0.00065953 | 0 | 0 |  | 1 | TRUE | wye
41 | LV_2964-8_0_3_load_63 | 55 | 0.0023135 | 0.00057982 | 0 | 0 |  | 1 | TRUE | wye
42 | LV_2964-8_0_3_load_57 | 56 | 0.0021316 | 0.00053423 | 0 | 0 |  | 1 | TRUE | wye
43 | LV_2964-8_0_3_load_38 | 57 | 0.0028041 | 0.00070276 | 0 | 0 |  | 1 | TRUE | wye
44 | LV_2964-8_0_3_load_39 | 58 | 0.0017832 | 0.0004469 | 0 | 0 |  | 1 | TRUE | wye
45 | LV_2964-8_0_3_load_41 | 59 | 0.0019673 | 0.00049305 | 0 | 0 |  | 1 | TRUE | wye
46 | LV_2964-8_0_3_load_52 | 60 | 0.0027488 | 0.00068891 | 0 | 0 |  | 1 | TRUE | wye
47 | LV_2964-8_0_3_load_54 | 61 | 0.0042596 | 0.0010676 | 0 | 0 |  | 1 | TRUE | wye
48 | LV_2964-8_0_3_load_50 | 62 | 0.0046273 | 0.0011597 | 0 | 0 |  | 1 | TRUE | wye
49 | LV_2964-8_0_3_load_56 | 63 | 0.0034639 | 0.00086813 | 0 | 0 |  | 1 | TRUE | wye
50 | LV_2964-8_0_3_load_55 | 64 | 0.0022791 | 0.0005712 | 0 | 0 |  | 1 | TRUE | wye
51 | LV_2964-8_0_3_load_53 | 65 | 0.0024186 | 0.00060616 | 0 | 0 |  | 1 | TRUE | wye
52 | LV_2964-8_0_3_load_69 | 66 | 0.0092615 | 0.0023212 | 0 | 0 |  | 1 | TRUE | wye
53 | LV_2964-8_0_3_load_70 | 67 | 0.0016383 | 0.00041059 | 0 | 0 |  | 1 | TRUE | wye
54 | LV_2964-8_0_3_load_67 | 68 | 0.0013463 | 0.00033742 | 0 | 0 |  | 1 | TRUE | wye
55 | LV_2964-8_0_3_load_71 | 69 | 0.0014108 | 0.00035357 | 0 | 0 |  | 1 | TRUE | wye

## ext_grid
| name | bus | vm_pu | va_degree | slack_weight | in_service
0 |  | 1 | 1 | 0 | 1 | TRUE

## line
| name | std_type | from_bus | to_bus | length_km | r_ohm_per_km | x_ohm_per_km | c_nf_per_km | g_us_per_km | max_i_ka | df | parallel | type | in_service
0 | LV_2964-8_0_3_line_0 | NAYY 4x150 SE | 0 | 1 | 0.014061 | 0.208 | 0.08 | 261 | 0 | 0.27 | 1 | 1 | cs | TRUE
1 | LV_2964-8_0_3_line_1 | NAYY 4x150 SE | 0 | 2 | 0.012417 | 0.208 | 0.08 | 261 | 0 | 0.27 | 1 | 1 | cs | TRUE
2 | LV_2964-8_0_3_line_2 | NAYY 4x150 SE | 1 | 3 | 0.0042496 | 0.208 | 0.08 | 261 | 0 | 0.27 | 1 | 2 | cs | TRUE
3 | LV_2964-8_0_3_line_3 | NAYY 4x150 SE | 2 | 4 | 0.013618 | 0.208 | 0.08 | 261 | 0 | 0.27 | 1 | 1 | cs | TRUE
4 | LV_2964-8_0_3_line_4 | NAYY 4x150 SE | 3 | 5 | 0.0017147 | 0.208 | 0.08 | 261 | 0 | 0.27 | 1 | 2 | cs | TRUE
5 | LV_2964-8_0_3_line_5 | NAYY 4x150 SE | 4 | 6 | 0.013574 | 0.208 | 0.08 | 261 | 0 | 0.27 | 1 | 1 | cs | TRUE
6 | LV_2964-8_0_3_line_6 | NAYY 4x150 SE | 5 | 7 | 0.014484 | 0.208 | 0.08 | 261 | 0 | 0.27 | 1 | 2 | cs | TRUE
7 | LV_2964-8_0_3_line_7 | NAYY 4x150 SE | 6 | 8 | 0.017705 | 0.208 | 0.08 | 261 | 0 | 0.27 | 1 | 1 | cs | TRUE
8 | LV_2964-8_0_3_line_8 | NAYY 4x150 SE | 6 | 9 | 0.014458 | 0.208 | 0.08 | 261 | 0 | 0.27 | 1 | 1 | cs | TRUE
9 | LV_2964-8_0_3_line_9 | NAYY 4x150 SE | 7 | 31 | 0.0059803 | 0.208 | 0.08 | 261 | 0 | 0.27 | 1 | 2 | cs | TRUE
10 | LV_2964-8_0_3_line_10 | NAYY 4x150 SE | 7 | 32 | 0.019191 | 0.208 | 0.08 | 261 | 0 | 0.27 | 1 | 1 | cs | TRUE
11 | LV_2964-8_0_3_line_11 | NAYY 4x150 SE | 8 | 10 | 0.027334 | 0.208 | 0.08 | 261 | 0 | 0.27 | 1 | 1 | cs | TRUE
12 | LV_2964-8_0_3_line_12 | NAYY 4x150 SE | 8 | 11 | 0.04368 | 0.208 | 0.08 | 261 | 0 | 0.27 | 1 | 1 | cs | TRUE
13 | LV_2964-8_0_3_line_13 | NAYY 4x150 SE | 11 | 14 | 0.033337 | 0.208 | 0.08 | 261 | 0 | 0.27 | 1 | 1 | cs | TRUE
14 | LV_2964-8_0_3_line_14 | NAYY 4x150 SE | 12 | 13 | 0.0076122 | 0.208 | 0.08 | 261 | 0 | 0.27 | 1 | 1 | cs | TRUE
15 | LV_2964-8_0_3_line_15 | NAYY 4x150 SE | 13 | 15 | 0.0029964 | 0.208 | 0.08 | 261 | 0 | 0.27 | 1 | 1 | cs | TRUE
16 | LV_2964-8_0_3_line_16 | NAYY 4x150 SE | 15 | 68 | 0.0038779 | 0.208 | 0.08 | 261 | 0 | 0.27 | 1 | 1 | cs | TRUE
17 | LV_2964-8_0_3_line_17 | NAYY 4x150 SE | 16 | 17 | 0.0094513 | 0.208 | 0.08 | 261 | 0 | 0.27 | 1 | 1 | cs | TRUE
18 | LV_2964-8_0_3_line_18 | NAYY 4x150 SE | 16 | 18 | 0.022209 | 0.208 | 0.08 | 261 | 0 | 0.27 | 1 | 1 | cs | TRUE
19 | LV_2964-8_0_3_line_19 | NAYY 4x150 SE | 17 | 19 | 0.0015766 | 0.208 | 0.08 | 261 | 0 | 0.27 | 1 | 1 | cs | TRUE
20 | LV_2964-8_0_3_line_20 | NAYY 4x150 SE | 18 | 20 | 0.015731 | 0.208 | 0.08 | 261 | 0 | 0.27 | 1 | 1 | cs | TRUE
21 | LV_2964-8_0_3_line_21 | NAYY 4x150 SE | 19 | 21 | 0.013256 | 0.208 | 0.08 | 261 | 0 | 0.27 | 1 | 1 | cs | TRUE
22 | LV_2964-8_0_3_line_22 | NAYY 4x150 SE | 19 | 22 | 0.008306 | 0.208 | 0.08 | 261 | 0 | 0.27 | 1 | 1 | cs | TRUE
23 | LV_2964-8_0_3_line_23 | NAYY 4x150 SE | 21 | 23 | 0.0015698 | 0.208 | 0.08 | 261 | 0 | 0.27 | 1 | 1 | cs | TRUE
24 | LV_2964-8_0_3_line_24 | NAYY 4x150 SE | 22 | 24 | 0.0057849 | 0.208 | 0.08 | 261 | 0 | 0.27 | 1 | 1 | cs | TRUE
25 | LV_2964-8_0_3_line_25 | NAYY 4x150 SE | 23 | 68 | 0.0077692 | 0.208 | 0.08 | 261 | 0 | 0.27 | 1 | 1 | cs | TRUE
26 | LV_2964-8_0_3_line_26 | NAYY 4x150 SE | 24 | 55 | 0.0063427 | 0.208 | 0.08 | 261 | 0 | 0.27 | 1 | 1 | cs | TRUE
27 | LV_2964-8_0_3_line_27 | NAYY 4x150 SE | 25 | 26 | 0.030201 | 0.208 | 0.08 | 261 | 0 | 0.27 | 1 | 1 | cs | TRUE
28 | LV_2964-8_0_3_line_28 | NAYY 4x150 SE | 25 | 27 | 0.004717 | 0.208 | 0.08 | 261 | 0 | 0.27 | 1 | 1 | cs | TRUE
29 | LV_2964-8_0_3_line_29 | NAYY 4x150 SE | 27 | 28 | 0.10742 | 0.208 | 0.08 | 261 | 0 | 0.27 | 1 | 1 | cs | TRUE
30 | LV_2964-8_0_3_line_30 | NAYY 4x150 SE | 27 | 29 | 0.026907 | 0.208 | 0.08 | 261 | 0 | 0.27 | 1 | 1 | cs | TRUE
31 | LV_2964-8_0_3_line_31 | NAYY 4x150 SE | 28 | 30 | 0.023559 | 0.208 | 0.08 | 261 | 0 | 0.27 | 1 | 1 | cs | TRUE
32 | LV_2964-8_0_3_line_32 | NAYY 4x150 SE | 30 | 46 | 0.0091967 | 0.208 | 0.08 | 261 | 0 | 0.27 | 1 | 1 | cs | TRUE
33 | LV_2964-8_0_3_line_33 | NAYY 4x150 SE | 31 | 33 | 0.0062953 | 0.208 | 0.08 | 261 | 0 | 0.27 | 1 | 2 | cs | TRUE
34 | LV_2964-8_0_3_line_34 | NAYY 4x150 SE | 32 | 34 | 0.015019 | 0.208 | 0.08 | 261 | 0 | 0.27 | 1 | 1 | cs | TRUE
35 | LV_2964-8_0_3_line_35 | NAYY 4x150 SE | 32 | 35 | 0.0068232 | 0.208 | 0.08 | 261 | 0 | 0.27 | 1 | 1 | cs | TRUE
36 | LV_2964-8_0_3_line_36 | NAYY 4x150 SE | 33 | 57 | 0.003997 | 0.208 | 0.08 | 261 | 0 | 0.27 | 1 | 2 | cs | TRUE
37 | LV_2964-8_0_3_line_37 | NAYY 4x150 SE | 34 | 48 | 0.0016521 | 0.208 | 0.08 | 261 | 0 | 0.27 | 1 | 1 | cs | TRUE
38 | LV_2964-8_0_3_line_38 | NAYY 4x150 SE | 35 | 47 | 0.014002 | 0.208 | 0.08 | 261 | 0 | 0.27 | 1 | 1 | cs | TRUE
39 | LV_2964-8_0_3_line_39 | NAYY 4x150 SE | 36 | 37 | 0.010084 | 0.208 | 0.08 | 261 | 0 | 0.27 | 1 | 1 | cs | TRUE
40 | LV_2964-8_0_3_line_40 | NAYY 4x150 SE | 36 | 38 | 0.0034925 | 0.208 | 0.08 | 261 | 0 | 0.27 | 1 | 1 | cs | TRUE
41 | LV_2964-8_0_3_line_41 | NAYY 4x150 SE | 37 | 39 | 0.0095493 | 0.208 | 0.08 | 261 | 0 | 0.27 | 1 | 1 | cs | TRUE
42 | LV_2964-8_0_3_line_42 | NAYY 4x150 SE | 38 | 40 | 0.0047898 | 0.208 | 0.08 | 261 | 0 | 0.27 | 1 | 1 | cs | TRUE
43 | LV_2964-8_0_3_line_43 | NAYY 4x150 SE | 39 | 41 | 0.0052757 | 0.208 | 0.08 | 261 | 0 | 0.27 | 1 | 1 | cs | TRUE
44 | LV_2964-8_0_3_line_44 | NAYY 4x150 SE | 40 | 42 | 0.011764 | 0.208 | 0.08 | 261 | 0 | 0.27 | 1 | 1 | cs | TRUE
45 | LV_2964-8_0_3_line_45 | NAYY 4x150 SE | 41 | 43 | 0.0067851 | 0.208 | 0.08 | 261 | 0 | 0.27 | 1 | 1 | cs | TRUE
46 | LV_2964-8_0_3_line_46 | NAYY 4x150 SE | 41 | 44 | 0.0073346 | 0.208 | 0.08 | 261 | 0 | 0.27 | 1 | 1 | cs | TRUE
47 | LV_2964-8_0_3_line_47 | NAYY 4x150 SE | 42 | 45 | 0.003307 | 0.208 | 0.08 | 261 | 0 | 0.27 | 1 | 1 | cs | TRUE
48 | LV_2964-8_0_3_line_48 | NAYY 4x150 SE | 43 | 69 | 0.005687 | 0.208 | 0.08 | 261 | 0 | 0.27 | 1 | 1 | cs | TRUE
49 | LV_2964-8_0_3_line_49 | NAYY 4x150 SE | 45 | 63 | 0.017038 | 0.208 | 0.08 | 261 | 0 | 0.27 | 1 | 2 | cs | TRUE
50 | LV_2964-8_0_3_line_50 | NAYY 4x150 SE | 45 | 46 | 0.006207 | 0.208 | 0.08 | 261 | 0 | 0.27 | 1 | 1 | cs | TRUE
51 | LV_2964-8_0_3_line_51 | NAYY 4x150 SE | 46 | 62 | 0.0070349 | 0.208 | 0.08 | 261 | 0 | 0.27 | 1 | 1 | cs | TRUE
52 | LV_2964-8_0_3_line_52 | NAYY 4x150 SE | 49 | 50 | 0.0047878 | 0.208 | 0.08 | 261 | 0 | 0.27 | 1 | 1 | cs | TRUE
53 | LV_2964-8_0_3_line_53 | NAYY 4x150 SE | 49 | 51 | 0.00084876 | 0.208 | 0.08 | 261 | 0 | 0.27 | 1 | 1 | cs | TRUE
54 | LV_2964-8_0_3_line_54 | NAYY 4x150 SE | 50 | 52 | 0.0061486 | 0.208 | 0.08 | 261 | 0 | 0.27 | 1 | 1 | cs | TRUE
55 | LV_2964-8_0_3_line_55 | NAYY 4x150 SE | 51 | 53 | 0.0091269 | 0.208 | 0.08 | 261 | 0 | 0.27 | 1 | 1 | cs | TRUE
56 | LV_2964-8_0_3_line_56 | NAYY 4x150 SE | 52 | 54 | 0.00020463 | 0.208 | 0.08 | 261 | 0 | 0.27 | 1 | 1 | cs | TRUE
57 | LV_2964-8_0_3_line_57 | NAYY 4x150 SE | 53 | 55 | 0.00076789 | 0.208 | 0.08 | 261 | 0 | 0.27 | 1 | 1 | cs | TRUE
58 | LV_2964-8_0_3_line_58 | NAYY 4x150 SE | 54 | 56 | 0.011629 | 0.208 | 0.08 | 261 | 0 | 0.27 | 1 | 1 | cs | TRUE
59 | LV_2964-8_0_3_line_59 | NAYY 4x150 SE | 56 | 62 | 0.0010257 | 0.208 | 0.08 | 261 | 0 | 0.27 | 1 | 1 | cs | TRUE
60 | LV_2964-8_0_3_line_60 | NAYY 4x150 SE | 57 | 58 | 0.0050887 | 0.208 | 0.08 | 261 | 0 | 0.27 | 1 | 2 | cs | TRUE
61 | LV_2964-8_0_3_line_61 | NAYY 4x150 SE | 58 | 59 | 0.0051422 | 0.208 | 0.08 | 261 | 0 | 0.27 | 1 | 2 | cs | TRUE
62 | LV_2964-8_0_3_line_62 | NAYY 4x150 SE | 59 | 60 | 0.0026383 | 0.208 | 0.08 | 261 | 0 | 0.27 | 1 | 2 | cs | TRUE
63 | LV_2964-8_0_3_line_63 | NAYY 4x150 SE | 60 | 61 | 0.0039085 | 0.208 | 0.08 | 261 | 0 | 0.27 | 1 | 2 | cs | TRUE
64 | LV_2964-8_0_3_line_64 | NAYY 4x150 SE | 61 | 65 | 0.001605 | 0.208 | 0.08 | 261 | 0 | 0.27 | 1 | 2 | cs | TRUE
65 | LV_2964-8_0_3_line_65 | NAYY 4x150 SE | 63 | 64 | 0.0010526 | 0.208 | 0.08 | 261 | 0 | 0.27 | 1 | 2 | cs | TRUE
66 | LV_2964-8_0_3_line_66 | NAYY 4x150 SE | 64 | 65 | 0.0054164 | 0.208 | 0.08 | 261 | 0 | 0.27 | 1 | 2 | cs | TRUE
67 | LV_2964-8_0_3_line_67 | NAYY 4x150 SE | 66 | 67 | 0.0085053 | 0.208 | 0.08 | 261 | 0 | 0.27 | 1 | 1 | cs | TRUE
68 | LV_2964-8_0_3_line_68 | NAYY 4x150 SE | 67 | 69 | 0.0052087 | 0.208 | 0.08 | 261 | 0 | 0.27 | 1 | 1 | cs | TRUE

## trafo
| name | std_type | hv_bus | lv_bus | sn_mva | vn_hv_kv | vn_lv_kv | vk_percent | vkr_percent | pfe_kw | i0_percent | shift_degree | tap_side | tap_neutral | tap_min | tap_max | tap_step_percent | tap_step_degree | tap_pos | tap_phase_shifter | parallel | df | in_service
0 | LV_2964-8_0_3_trafo_1 | 0.25 MVA 20/0.4 kV | 70 | 1 | 0.25 | 20 | 0.4 | 6 | 1.44 | 0.8 | 0.32 | 150 | hv | 0 | -2 | 2 | 2.5 | 0 | 0 | FALSE | 1 | 1 | TRUE

## line_geodata
| x0 | y0 | x1 | y1 | x2 | y2 | x3 | y3 | x4 | y4 | x5 | y5 | x6 | y6 | x7 | y7 | x8 | y8 | x9 | y9 | x10 | y10 | x11 | y11 | x12 | y12 | x13 | y13
0 | 2706622.5291 | 1279803.2652 | 2706633.4099 | 1279812.1711
1 | 2706622.5291 | 1279803.2652 | 2706619.1962 | 1279800.5372 | 2706612.8192 | 1279795.5266
2 | 2706633.4099 | 1279812.1711 | 2706636.6985 | 1279814.8627
3 | 2706602.1115 | 1279787.1131 | 2706612.8192 | 1279795.5266
4 | 2706638.0253 | 1279815.9487 | 2706636.6985 | 1279814.8627
5 | 2706591.4384 | 1279778.7269 | 2706602.1115 | 1279787.1131
6 | 2706649.2325 | 1279825.1247 | 2706645.3457 | 1279821.9404 | 2706638.0253 | 1279815.9487
7 | 2706591.4384 | 1279778.7269 | 2706602.3154 | 1279764.7331
8 | 2706591.4384 | 1279778.7269 | 2706579.7938 | 1279770.1567
9 | 2706649.2325 | 1279825.1247 | 2706644.9625 | 1279829.3116
10 | 2706649.2325 | 1279825.1247 | 2706663.2647 | 1279811.9888
11 | 2706602.3154 | 1279764.7331 | 2706623.1591 | 1279782.4926
12 | 2706602.3154 | 1279764.7331 | 2706632.7789 | 1279733.3444
13 | 2706632.7789 | 1279733.3444 | 2706649.4218 | 1279747.0021 | 2706649.792 | 1279750.2116 | 2706643.6269 | 1279756.2501
14 | 2706579.4682 | 1279792.9848 | 2706574.5736 | 1279798.8148
15 | 2706572.6469 | 1279801.1097 | 2706574.5736 | 1279798.8148
16 | 2706572.6469 | 1279801.1097 | 2706570.1535 | 1279804.0797
17 | 2706546.8358 | 1279814.7243 | 2706554.3684 | 1279820.4327
18 | 2706529.1355 | 1279801.3105 | 2706546.8358 | 1279814.7243
19 | 2706555.6249 | 1279821.3849 | 2706554.3684 | 1279820.4327
20 | 2706529.1355 | 1279801.3105 | 2706520.2063 | 1279814.2622
21 | 2706555.6249 | 1279821.3849 | 2706564.1486 | 1279811.2322
22 | 2706555.6249 | 1279821.3849 | 2706562.1581 | 1279826.5139
23 | 2706565.158 | 1279810.03 | 2706564.1486 | 1279811.2322
24 | 2706566.7083 | 1279830.0861 | 2706562.1581 | 1279826.5139
25 | 2706570.1535 | 1279804.0797 | 2706565.158 | 1279810.03
26 | 2706566.7083 | 1279830.0861 | 2706571.6973 | 1279834.0028
27 | 2706533.6668 | 1279978.2964 | 2706546.8099 | 1280005.488
28 | 2706533.6668 | 1279978.2964 | 2706531.6175 | 1279974.0445
29 | 2706531.6175 | 1279974.0445 | 2706536.7628 | 1279969.5334 | 2706541.7824 | 1279964.0858 | 2706545.7799 | 1279958.6531 | 2706559.037 | 1279937.24 | 2706556.3323 | 1279928.5165 | 2706563.4495 | 1279916.7568 | 2706565.1844 | 1279913.8855 | 2706573.9524 | 1279904.7357 | 2706577.9403 | 1279898.1796 | 2706579.4395 | 1279895.4598 | 2706579.843 | 1279892.6757 | 2706577.8299 | 1279889.3252 | 2706581.0506 | 1279885.7246
30 | 2706531.6175 | 1279974.0445 | 2706523.8555 | 1279979.4981 | 2706508.4389 | 1279987.6102
31 | 2706581.0506 | 1279885.7246 | 2706584.5239 | 1279881.8616 | 2706596.8007 | 1279868.2045
32 | 2706602.9489 | 1279861.365 | 2706596.8007 | 1279868.2045
33 | 2706640.4676 | 1279833.7191 | 2706644.9625 | 1279829.3116
34 | 2706663.2647 | 1279811.9888 | 2706666.9333 | 1279816.8484 | 2706672.3093 | 1279823.9788
35 | 2706663.2647 | 1279811.9888 | 2706667.7207 | 1279806.8216
36 | 2706640.4676 | 1279833.7191 | 2706637.6136 | 1279836.5175
37 | 2706672.3093 | 1279823.9788 | 2706673.3038 | 1279825.2979
38 | 2706667.7207 | 1279806.8216 | 2706676.8648 | 1279796.2181
39 | 2706619.4381 | 1279881.8467 | 2706620.4421 | 1279882.8228 | 2706627.5494 | 1279887.8114 | 2706627.5494 | 1279887.8114
40 | 2706616.934 | 1279879.4122 | 2706619.4381 | 1279881.8467
41 | 2706636.6806 | 1279889.7022 | 2706635.5463 | 1279890.147 | 2706627.5494 | 1279887.8114
42 | 2706616.934 | 1279879.4122 | 2706613.4997 | 1279876.0733
43 | 2706641.5922 | 1279887.7764 | 2706636.6806 | 1279889.7022
44 | 2706605.0626 | 1279867.8758 | 2706607.5508 | 1279870.2896 | 2706613.4997 | 1279876.0733
45 | 2706641.5922 | 1279887.7764 | 2706646.7141 | 1279883.3262
46 | 2706641.5922 | 1279887.7764 | 2706647.2923 | 1279887.0788 | 2706648.8699 | 1279886.8657
47 | 2706607.4851 | 1279865.6175 | 2706605.0626 | 1279867.8758
48 | 2706651.007 | 1279879.5962 | 2706646.7141 | 1279883.3262
49 | 2706607.4851 | 1279865.6175 | 2706618.2848 | 1279855.4703 | 2706619.8691 | 1279853.9168
50 | 2706602.9489 | 1279861.365 | 2706604.4414 | 1279862.7599 | 2706607.4851 | 1279865.6175
51 | 2706602.9489 | 1279861.365 | 2706597.8118 | 1279856.5589
52 | 2706583.9137 | 1279843.5935 | 2706580.1478 | 1279840.637
53 | 2706580.1478 | 1279840.637 | 2706579.4802 | 1279840.1128
54 | 2706588.4214 | 1279847.7735 | 2706584.1608 | 1279843.7874 | 2706583.9137 | 1279843.5935
55 | 2706579.4802 | 1279840.1128 | 2706572.3013 | 1279834.4769
56 | 2706588.5708 | 1279847.9133 | 2706588.4214 | 1279847.7735
57 | 2706572.3013 | 1279834.4769 | 2706571.6973 | 1279834.0028
58 | 2706597.0627 | 1279855.8581 | 2706588.5708 | 1279847.9133
59 | 2706597.8118 | 1279856.5589 | 2706597.0627 | 1279855.8581
60 | 2706633.9802 | 1279840.0803 | 2706637.6136 | 1279836.5175
61 | 2706633.9802 | 1279840.0803 | 2706630.3086 | 1279843.6805
62 | 2706630.3086 | 1279843.6805 | 2706628.4248 | 1279845.5276
63 | 2706625.634 | 1279848.2641 | 2706628.4248 | 1279845.5276
64 | 2706624.4881 | 1279849.3877 | 2706625.634 | 1279848.2641
65 | 2706620.6207 | 1279853.1799 | 2706619.8691 | 1279853.9168
66 | 2706624.4881 | 1279849.3877 | 2706620.6207 | 1279853.1799
67 | 2706661.3593 | 1279870.6015 | 2706654.9389 | 1279876.1799
68 | 2706654.9389 | 1279876.1799 | 2706651.007 | 1279879.5962

## bus_geodata
| x | y | coords
0 | 2706622.5291 | 1279803.2652
1 | 2706633.4099 | 1279812.171
2 | 2706612.8192 | 1279795.5266
3 | 2706636.6985 | 1279814.8627
4 | 2706602.1115 | 1279787.1131
5 | 2706638.0253 | 1279815.9487
6 | 2706591.4384 | 1279778.7269
7 | 2706649.2325 | 1279825.1247
8 | 2706602.3154 | 1279764.7331
9 | 2706579.7938 | 1279770.1567
10 | 2706623.1591 | 1279782.4926
11 | 2706632.7789 | 1279733.3444
12 | 2706579.4682 | 1279792.9848
13 | 2706574.5736 | 1279798.8148
14 | 2706643.6269 | 1279756.2501
15 | 2706572.6469 | 1279801.1097
16 | 2706546.8358 | 1279814.7243
17 | 2706554.3684 | 1279820.4327
18 | 2706529.1355 | 1279801.3105
19 | 2706555.6249 | 1279821.3849
20 | 2706520.2063 | 1279814.2622
21 | 2706564.1486 | 1279811.2322
22 | 2706562.1581 | 1279826.5139
23 | 2706565.158 | 1279810.03
24 | 2706566.7083 | 1279830.0861
25 | 2706533.6668 | 1279978.2964
26 | 2706546.8099 | 1280005.488
27 | 2706531.6175 | 1279974.0445
28 | 2706581.0506 | 1279885.7246
29 | 2706508.4389 | 1279987.6102
30 | 2706596.8007 | 1279868.2045
31 | 2706644.9625 | 1279829.3116
32 | 2706663.2647 | 1279811.9888
33 | 2706640.4676 | 1279833.7191
34 | 2706672.3093 | 1279823.9788
35 | 2706667.7207 | 1279806.8216
36 | 2706619.4381 | 1279881.8467
37 | 2706627.5494 | 1279887.8114
38 | 2706616.934 | 1279879.4122
39 | 2706636.6806 | 1279889.7022
40 | 2706613.4997 | 1279876.0733
41 | 2706641.5922 | 1279887.7764
42 | 2706605.0626 | 1279867.8758
43 | 2706646.7141 | 1279883.3262
44 | 2706648.8699 | 1279886.8657
45 | 2706607.4851 | 1279865.6175
46 | 2706602.9489 | 1279861.365
47 | 2706676.8648 | 1279796.2181
48 | 2706673.3038 | 1279825.2979
49 | 2706580.1478 | 1279840.637
50 | 2706583.9137 | 1279843.5935
51 | 2706579.4802 | 1279840.1128
52 | 2706588.4214 | 1279847.7735
53 | 2706572.3013 | 1279834.4769
54 | 2706588.5708 | 1279847.9133
55 | 2706571.6973 | 1279834.0028
56 | 2706597.0627 | 1279855.8581
57 | 2706637.6136 | 1279836.5175
58 | 2706633.9802 | 1279840.0803
59 | 2706630.3086 | 1279843.6805
60 | 2706628.4248 | 1279845.5276
61 | 2706625.634 | 1279848.2641
62 | 2706597.8118 | 1279856.5589
63 | 2706619.8691 | 1279853.9168
64 | 2706620.6207 | 1279853.1799
65 | 2706624.4881 | 1279849.3877
66 | 2706661.3593 | 1279870.6015
67 | 2706654.9389 | 1279876.1799
68 | 2706570.1535 | 1279804.0797
69 | 2706651.007 | 1279879.5962
70 | 2706649.2325 | 1279825.1247

## line_std_types
| c_nf_per_km | r_ohm_per_km | x_ohm_per_km | max_i_ka | type | q_mm2 | alpha | voltage_rating
NAYY 4x50 SE | 210 | 0.642 | 0.083 | 0.142 | cs | 50 | 0.00403 | LV
NAYY 4x120 SE | 264 | 0.225 | 0.08 | 0.242 | cs | 120 | 0.00403 | LV
NAYY 4x150 SE | 261 | 0.208 | 0.08 | 0.27 | cs | 150 | 0.00403 | LV
NA2XS2Y 1x95 RM/25 12/20 kV | 216 | 0.313 | 0.132 | 0.252 | cs | 95 | 0.00403 | MV
NA2XS2Y 1x185 RM/25 12/20 kV | 273 | 0.161 | 0.117 | 0.362 | cs | 185 | 0.00403 | MV
NA2XS2Y 1x240 RM/25 12/20 kV | 304 | 0.122 | 0.112 | 0.421 | cs | 240 | 0.00403 | MV
NA2XS2Y 1x95 RM/25 6/10 kV | 315 | 0.313 | 0.123 | 0.249 | cs | 95 | 0.00403 | MV
NA2XS2Y 1x185 RM/25 6/10 kV | 406 | 0.161 | 0.11 | 0.358 | cs | 185 | 0.00403 | MV
NA2XS2Y 1x240 RM/25 6/10 kV | 456 | 0.122 | 0.105 | 0.416 | cs | 240 | 0.00403 | MV
NA2XS2Y 1x150 RM/25 12/20 kV | 250 | 0.206 | 0.116 | 0.319 | cs | 150 | 0.00403 | MV
NA2XS2Y 1x120 RM/25 12/20 kV | 230 | 0.253 | 0.119 | 0.283 | cs | 120 | 0.00403 | MV
NA2XS2Y 1x70 RM/25 12/20 kV | 190 | 0.443 | 0.132 | 0.22 | cs | 70 | 0.00403 | MV
NA2XS2Y 1x150 RM/25 6/10 kV | 360 | 0.206 | 0.11 | 0.315 | cs | 150 | 0.00403 | MV
NA2XS2Y 1x120 RM/25 6/10 kV | 340 | 0.253 | 0.113 | 0.28 | cs | 120 | 0.00403 | MV
NA2XS2Y 1x70 RM/25 6/10 kV | 280 | 0.443 | 0.123 | 0.217 | cs | 70 | 0.00403 | MV
N2XS(FL)2Y 1x120 RM/35 64/110 kV | 112 | 0.153 | 0.166 | 0.366 | cs | 120 | 0.00393 | HV
N2XS(FL)2Y 1x185 RM/35 64/110 kV | 125 | 0.099 | 0.156 | 0.457 | cs | 185 | 0.00393 | HV
N2XS(FL)2Y 1x240 RM/35 64/110 kV | 135 | 0.075 | 0.149 | 0.526 | cs | 240 | 0.00393 | HV
N2XS(FL)2Y 1x300 RM/35 64/110 kV | 144 | 0.06 | 0.144 | 0.588 | cs | 300 | 0.00393 | HV
15-AL1/3-ST1A 0.4 | 11 | 1.8769 | 0.35 | 0.105 | ol | 16 | 0.00403 | LV
24-AL1/4-ST1A 0.4 | 11.25 | 1.2012 | 0.335 | 0.14 | ol | 24 | 0.00403 | LV
48-AL1/8-ST1A 0.4 | 12.2 | 0.5939 | 0.3 | 0.21 | ol | 48 | 0.00403 | LV
94-AL1/15-ST1A 0.4 | 13.2 | 0.306 | 0.29 | 0.35 | ol | 94 | 0.00403 | LV
34-AL1/6-ST1A 10.0 | 9.7 | 0.8342 | 0.36 | 0.17 | ol | 34 | 0.00403 | MV
48-AL1/8-ST1A 10.0 | 10.1 | 0.5939 | 0.35 | 0.21 | ol | 48 | 0.00403 | MV
70-AL1/11-ST1A 10.0 | 10.4 | 0.4132 | 0.339 | 0.29 | ol | 70 | 0.00403 | MV
94-AL1/15-ST1A 10.0 | 10.75 | 0.306 | 0.33 | 0.35 | ol | 94 | 0.00403 | MV
122-AL1/20-ST1A 10.0 | 11.1 | 0.2376 | 0.323 | 0.41 | ol | 122 | 0.00403 | MV
149-AL1/24-ST1A 10.0 | 11.25 | 0.194 | 0.315 | 0.47 | ol | 149 | 0.00403 | MV
34-AL1/6-ST1A 20.0 | 9.15 | 0.8342 | 0.382 | 0.17 | ol | 34 | 0.00403 | MV
48-AL1/8-ST1A 20.0 | 9.5 | 0.5939 | 0.372 | 0.21 | ol | 48 | 0.00403 | MV
70-AL1/11-ST1A 20.0 | 9.7 | 0.4132 | 0.36 | 0.29 | ol | 70 | 0.00403 | MV
94-AL1/15-ST1A 20.0 | 10 | 0.306 | 0.35 | 0.35 | ol | 94 | 0.00403 | MV
122-AL1/20-ST1A 20.0 | 10.3 | 0.2376 | 0.344 | 0.41 | ol | 122 | 0.00403 | MV
149-AL1/24-ST1A 20.0 | 10.5 | 0.194 | 0.337 | 0.47 | ol | 149 | 0.00403 | MV
184-AL1/30-ST1A 20.0 | 10.75 | 0.1571 | 0.33 | 0.535 | ol | 184 | 0.00403 | MV
243-AL1/39-ST1A 20.0 | 11 | 0.1188 | 0.32 | 0.645 | ol | 243 | 0.00403 | MV
48-AL1/8-ST1A 110.0 | 8 | 0.5939 | 0.46 | 0.21 | ol | 48 | 0.00403 | HV
70-AL1/11-ST1A 110.0 | 8.4 | 0.4132 | 0.45 | 0.29 | ol | 70 | 0.00403 | HV
94-AL1/15-ST1A 110.0 | 8.65 | 0.306 | 0.44 | 0.35 | ol | 94 | 0.00403 | HV
122-AL1/20-ST1A 110.0 | 8.5 | 0.2376 | 0.43 | 0.41 | ol | 122 | 0.00403 | HV
149-AL1/24-ST1A 110.0 | 8.75 | 0.194 | 0.41 | 0.47 | ol | 149 | 0.00403 | HV
184-AL1/30-ST1A 110.0 | 8.8 | 0.1571 | 0.4 | 0.535 | ol | 184 | 0.00403 | HV
243-AL1/39-ST1A 110.0 | 9 | 0.1188 | 0.39 | 0.645 | ol | 243 | 0.00403 | HV
305-AL1/39-ST1A 110.0 | 9.2 | 0.0949 | 0.38 | 0.74 | ol | 305 | 0.00403 | HV
490-AL1/64-ST1A 110.0 | 9.75 | 0.059 | 0.37 | 0.96 | ol | 490 | 0.00403 | HV
679-AL1/86-ST1A 110.0 | 9.95 | 0.042 | 0.36 | 1.15 | ol | 679 | 0.00403 | HV
490-AL1/64-ST1A 220.0 | 10 | 0.059 | 0.285 | 0.96 | ol | 490 | 0.00403 | HV
679-AL1/86-ST1A 220.0 | 11.7 | 0.042 | 0.275 | 1.15 | ol | 679 | 0.00403 | HV
490-AL1/64-ST1A 380.0 | 11 | 0.059 | 0.253 | 0.96 | ol | 490 | 0.00403 | HV
679-AL1/86-ST1A 380.0 | 14.6 | 0.042 | 0.25 | 1.15 | ol | 679 | 0.00403 | HV

## trafo_std_types
| i0_percent | pfe_kw | vkr_percent | sn_mva | vn_lv_kv | vn_hv_kv | vk_percent | shift_degree | vector_group | tap_side | tap_neutral | tap_min | tap_max | tap_step_degree | tap_step_percent | tap_phase_shifter
160 MVA 380/110 kV | 0.06 | 60 | 0.25 | 160 | 110 | 380 | 12.2 | 0 | Yy0 | hv | 0 | -9 | 9 | 0 | 1.5 | FALSE
100 MVA 220/110 kV | 0.06 | 55 | 0.26 | 100 | 110 | 220 | 12 | 0 | Yy0 | hv | 0 | -9 | 9 | 0 | 1.5 | FALSE
63 MVA 110/20 kV | 0.04 | 22 | 0.32 | 63 | 20 | 110 | 18 | 150 | YNd5 | hv | 0 | -9 | 9 | 0 | 1.5 | FALSE
40 MVA 110/20 kV | 0.05 | 18 | 0.34 | 40 | 20 | 110 | 16.2 | 150 | YNd5 | hv | 0 | -9 | 9 | 0 | 1.5 | FALSE
25 MVA 110/20 kV | 0.07 | 14 | 0.41 | 25 | 20 | 110 | 12 | 150 | YNd5 | hv | 0 | -9 | 9 | 0 | 1.5 | FALSE
63 MVA 110/10 kV | 0.04 | 22 | 0.32 | 63 | 10 | 110 | 18 | 150 | YNd5 | hv | 0 | -9 | 9 | 0 | 1.5 | FALSE
40 MVA 110/10 kV | 0.05 | 18 | 0.34 | 40 | 10 | 110 | 16.2 | 150 | YNd5 | hv | 0 | -9 | 9 | 0 | 1.5 | FALSE
25 MVA 110/10 kV | 0.07 | 14 | 0.41 | 25 | 10 | 110 | 12 | 150 | YNd5 | hv | 0 | -9 | 9 | 0 | 1.5 | FALSE
0.25 MVA 20/0.4 kV | 0.32 | 0.8 | 1.44 | 0.25 | 0.4 | 20 | 6 | 150 | Yzn5 | hv | 0 | -2 | 2 | 0 | 2.5 | FALSE
0.4 MVA 20/0.4 kV | 0.3375 | 1.35 | 1.425 | 0.4 | 0.4 | 20 | 6 | 150 | Dyn5 | hv | 0 | -2 | 2 | 0 | 2.5 | FALSE
0.63 MVA 20/0.4 kV | 0.2619 | 1.65 | 1.206 | 0.63 | 0.4 | 20 | 6 | 150 | Dyn5 | hv | 0 | -2 | 2 | 0 | 2.5 | FALSE
0.25 MVA 10/0.4 kV | 0.24 | 0.6 | 1.2 | 0.25 | 0.4 | 10 | 4 | 150 | Dyn5 | hv | 0 | -2 | 2 | 0 | 2.5 | FALSE
0.4 MVA 10/0.4 kV | 0.2375 | 0.95 | 1.325 | 0.4 | 0.4 | 10 | 4 | 150 | Dyn5 | hv | 0 | -2 | 2 | 0 | 2.5 | FALSE
0.63 MVA 10/0.4 kV | 0.1873 | 1.18 | 1.0794 | 0.63 | 0.4 | 10 | 4 | 150 | Dyn5 | hv | 0 | -2 | 2 | 0 | 2.5 | FALSE

## trafo3w_std_types
| sn_hv_mva | sn_mv_mva | sn_lv_mva | vn_hv_kv | vn_mv_kv | vn_lv_kv | vk_hv_percent | vk_mv_percent | vk_lv_percent | vkr_hv_percent | vkr_mv_percent | vkr_lv_percent | pfe_kw | i0_percent | shift_mv_degree | shift_lv_degree | vector_group | tap_side | tap_neutral | tap_min | tap_max | tap_step_percent
63/25/38 MVA 110/20/10 kV | 63 | 25 | 38 | 110 | 20 | 10 | 10.4 | 10.4 | 10.4 | 0.28 | 0.32 | 0.35 | 35 | 0.89 | 0 | 0 | YN0yn0yn0 | hv | 0 | -10 | 10 | 1.2
63/25/38 MVA 110/10/10 kV | 63 | 25 | 38 | 110 | 10 | 10 | 10.4 | 10.4 | 10.4 | 0.28 | 0.32 | 0.35 | 35 | 0.89 | 0 | 0 | YN0yn0yn0 | hv | 0 | -10 | 10 | 1.2

## fuse_std_types
| fuse_type | i_rated_a | t_avg | t_min | t_total | x_avg | x_min | x_total
HV 100A | HV 100A | 100 | 0 | [10.0, 3.64, 0.854, 0.281, 0.1, 0.0531, 0.022, 0.01] | [10.0, 4.267, 1.21, 0.403, 0.1, 0.058, 0.022, 0.01] | 0 | [300.0, 350.0, 450.0, 550.0, 700.0, 850.0, 1200.0, 1752.0] | [600.0, 700.0, 900.0, 1150.0, 1665.0, 2000.0, 3000.0, 4313.0]
HV 10A | HV 10A | 10 | 0 | [10.0, 1675.0, 0.344, 0.156, 0.1, 0.0417, 0.0171, 0.01] | [10.0, 1.3, 0.3, 0.155, 0.1, 0.0555, 0.023, 0.01] | 0 | [30.0, 32.0, 35.0, 37.0, 39.0, 50.0, 70.0, 88.0] | [60.0, 70.0, 80.0, 87.0, 94.0, 110.0, 150.0, 216.0]
HV 125A | HV 125A | 125 | 0 | [10.0, 1.82, 0.344, 0.1, 0.0467, 0.0269, 0.01] | [10.0, 2.478, 0.426, 0.1, 0.0427, 0.0211, 0.01] | 0 | [375.0, 500.0, 700.0, 925.0, 1200.0, 1500.0, 2341.0] | [750.0, 1000.0, 1500.0, 2200.0, 3000.0, 4000.0, 5765.0]
HV 160A | HV 160A | 160 | 0 | [10.0, 4.15, 1.03, 0.198, 0.1, 0.051, 0.0172, 0.01] | [10.0, 2.3, 0.734, 0.274, 0.1, 0.046, 0.0177, 0.01] | 0 | [480.0, 550.0, 700.0, 1000.0, 1260.0, 1600.0, 2500.0, 3227.0] | [960.0, 1300.0, 1700.0, 2200.0, 2996.0, 4000.0, 6000.0, 7946.0]
HV 16A | HV 16A | 16 | 0 | [10.0, 0.352, 0.164, 0.1, 0.0649, 0.0342, 0.01] | [10.0, 2.34, 0.722, 0.181, 0.1, 0.055, 0.0296, 0.01] | 0 | [48.0, 60.0, 65.0, 71.0, 80.0, 100.0, 162.0] | [96.0, 110.0, 125.0, 150.0, 168.0, 200.0, 250.0, 398.0]
HV 200A | HV 200A | 200 | 0 | [10.0, 4.267, 1.21, 0.403, 0.1, 0.058, 0.022, 0.01] | [10.0, 3.73, 1.654, 0.328, 0.1, 0.0531, 0.019, 0.01] | 0 | [600.0, 700.0, 900.0, 1150.0, 1665.0, 2000.0, 3000.0, 4313.0] | [1200.0, 1500.0, 1800.0, 2700.0, 3960.0, 5000.0, 7500.0, 10620.0]
HV 20A | HV 20A | 20 | 0 | [10.0, 1.3, 0.3, 0.155, 0.1, 0.0555, 0.023, 0.01] | [10.0, 1.3, 0.161, 0.1, 0.0611, 0.0399, 0.0141, 0.01] | 0 | [60.0, 70.0, 80.0, 87.0, 94.0, 110.0, 150.0, 216.0] | [120.0, 150.0, 200.0, 223.0, 260.0, 300.0, 450.0, 532.0]
HV 25A | HV 25A | 25 | 0 | [10.0, 2.512, 0.833, 0.299, 0.1, 0.0372, 0.0223, 0.01] | [10.0, 3.125, 0.597, 0.198, 0.1, 0.0378, 0.022, 0.01] | 0 | [75.0, 82.0, 90.0, 100.0, 124.0, 170.0, 200.0, 289.0] | [150.0, 170.0, 210.0, 250.0, 294.0, 400.0, 500.0, 711.0]
HV 31.5A | HV 31.5A | 31.5 | 0 | [10.0, 2.34, 0.722, 0.181, 0.1, 0.055, 0.0296, 0.01] | [10.0, 2.84, 0.368, 0.164, 0.1, 0.0621, 0.0378, 0.0195, 0.01] | 0 | [95.0, 110.0, 125.0, 150.0, 165.0, 200.0, 250.0, 390.0] | [189.0, 220.0, 300.0, 350.0, 393.0, 450.0, 530.0, 700.0, 960.0]
HV 40A | HV 40A | 40 | 0 | [10.0, 1.3, 0.161, 0.1, 0.0611, 0.0399, 0.0141, 0.01] | [10.0, 2.05, 0.369, 0.198, 0.1, 0.051, 0.0298, 0.01] | 0 | [120.0, 150.0, 200.0, 223.0, 260.0, 300.0, 450.0, 532.0] | [240.0, 300.0, 400.0, 450.0, 530.0, 650.0, 800.0, 1311.0]
HV 50A | HV 50A | 50 | 0 | [10.0, 3.215, 0.597, 0.198, 0.1, 0.0378, 0.022, 0.01] | [10.0, 3.64, 0.854, 0.281, 0.1, 0.0531, 0.022, 0.01] | 0 | [150.0, 170.0, 210.0, 250.0, 294.0, 400.0, 500.0, 711.0] | [300.0, 350.0, 450.0, 550.0, 700.0, 850.0, 1200.0, 1752.0]
HV 6.3A | HV 6.3A | 6.3 | 0 | [10.0, 1.39, 0.344, 0.168, 0.1, 0.056, 0.0263, 0.01] | [10.0, 1.711, 0.516, 0.198, 0.1, 0.0634, 0.0303, 0.01] | 0 | [19.0, 19.5, 20.4, 20.8, 22.0, 25.0, 32.0, 48.0] | [38.0, 40.0, 43.0, 48.0, 53.0, 60.0, 75.0, 118.0]
HV 63A | HV 63A | 63 | 0 | [10.0, 2.84, 0.368, 0.164, 0.1, 0.0621, 0.0378, 0.0195, 0.01] | [10.0, 1.82, 0.344, 0.1, 0.0467, 0.0269, 0.01] | 0 | [189.0, 220.0, 300.0, 350.0, 393.0, 450.0, 530.0, 700.0, 961.0] | [378.0, 500.0, 700.0, 934.0, 1200.0, 1500.0, 2366.0]
HV 80A | HV 80A | 80 | 0 | [10.0, 2.05, 0.369, 0.198, 0.1, 0.051, 0.0298, 0.01] | [10.0, 4.15, 1.03, 0.198, 0.1, 0.051, 0.0172, 0.01] | 0 | [240.0, 300.0, 400.0, 450.0, 530.0, 650.0, 800.0, 1311.0] | [480.0, 550.0, 700.0, 1000.0, 1260.0, 1600.0, 2500.0, 3227.0]
Siemens NH-1-100 | Siemens NH-1-100 | 100 | [5400.0, 2000.0, 400.0, 20.0, 1.0, 0.2, 0.012, 0.004] | 0 | 0 | [150.0, 190.0, 250.0, 430.0, 900.0, 1250.0, 2700.0, 3600.0] | 0 | 0
Siemens NH-1-125 | Siemens NH-1-125 | 125 | [4800.0, 120.0, 7.0, 0.1, 0.004] | 0 | 0 | [180.0, 400.0, 740.0, 2000.0, 4250.0] | 0 | 0
Siemens NH-1-16 | Siemens NH-1-16 | 16 | [4000.0, 400.0, 2.0, 0.1, 0.04, 0.01] | 0 | 0 | [26.0, 35.0, 75.0, 150.0, 200.0, 300.0] | 0 | 0
Siemens NH-1-160 | Siemens NH-1-160 | 160 | [4800.0, 120.0, 7.0, 0.1, 0.004] | 0 | 0 | [210.0, 500.0, 900.0, 2300.0, 5000.0] | 0 | 0
Siemens NH-1-25 | Siemens NH-1-25 | 25 | [4000.0, 1000.0, 10.0, 0.2, 0.02, 0.01] | 0 | 0 | [40.0, 50.0, 100.0, 210.0, 400.0, 500.0] | 0 | 0
Siemens NH-1-50 | Siemens NH-1-50 | 50 | [4000.0, 40.0, 4.0, 1.0, 0.02, 0.01] | 0 | 0 | [86.0, 200.0, 300.0, 400.0, 1000.0, 1280.0] | 0 | 0
Siemens NH-1-63 | Siemens NH-1-63 | 63 | [4000.0, 100.0, 10.0, 2.0, 0.04, 0.01] | 0 | 0 | [100.0, 200.0, 300.0, 400.0, 1000.0, 1500.0] | 0 | 0
Siemens NH-1-80 | Siemens NH-1-80 | 80 | [4800.0, 120.0, 7.0, 0.1, 0.01] | 0 | 0 | [150.58, 250.0, 450.0, 1150.0, 2470.0] | 0 | 0
Siemens NH-2-1000 | Siemens NH-2-1000 | 1000 | [4800.0, 120.0, 7.0, 0.1, 0.004] | 0 | 0 | [1900.0, 3500.0, 8400.0, 24000.0, 52000.0] | 0 | 0
Siemens NH-2-200 | Siemens NH-2-200 | 200 | [4800.0, 120.0, 7.0, 0.1, 0.004] | 0 | 0 | [280.0, 650.0, 1200.0, 3000.0, 7000.0] | 0 | 0
Siemens NH-2-224 | Siemens NH-2-224 | 224 | [4800.0, 120.0, 7.0, 0.2, 0.04, 0.004] | 0 | 0 | [400.0, 750.0, 1453.0, 3025.0, 4315.0, 7600.0] | 0 | 0
Siemens NH-2-250 | Siemens NH-2-250 | 250 | [4800.0, 120.0, 7.0, 0.1, 0.004] | 0 | 0 | [450.0, 800.0, 1650.0, 4000.0, 8500.0] | 0 | 0
Siemens NH-2-315 | Siemens NH-2-315 | 315 | [4800.0, 120.0, 7.0, 0.1, 0.004] | 0 | 0 | [550.0, 920.0, 1900.0, 5000.0, 11000.0] | 0 | 0
Siemens NH-2-355 | Siemens NH-2-355 | 355 | [4800.0, 120.0, 6.0, 0.1, 0.004] | 0 | 0 | [650.0, 1116.27, 2350.0, 5840.0, 12790.0] | 0 | 0
Siemens NH-2-400 | Siemens NH-2-400 | 400 | [4800.0, 120.0, 7.0, 0.1, 0.004] | 0 | 0 | [720.0, 1350.0, 2800.0, 6500.0, 15000.0] | 0 | 0
Siemens NH-2-425 | Siemens NH-2-425 | 425 | [4800.0, 120.0, 7.0, 0.1, 0.004] | 0 | 0 | [850.0, 1500.0, 3050.0, 7500.0, 16500.0] | 0 | 0
Siemens NH-2-630 | Siemens NH-2-630 | 630 | [4800.0, 120.0, 7.0, 0.1, 0.004] | 0 | 0 | [1200.0, 2000.0, 4800.0, 12000.0, 26000.0] | 0 | 0

## dtypes
| element | column | dtype
0 | bus | name | object
1 | bus | vn_kv | float64
2 | bus | type | object
3 | bus | zone | object
4 | bus | in_service | bool
5 | load | name | object
6 | load | bus | uint32
7 | load | p_mw | float64
8 | load | q_mvar | float64
9 | load | const_z_percent | float64
10 | load | const_i_percent | float64
11 | load | sn_mva | float64
12 | load | scaling | float64
13 | load | in_service | bool
14 | load | type | object
15 | ext_grid | name | object
16 | ext_grid | bus | uint32
17 | ext_grid | vm_pu | float64
18 | ext_grid | va_degree | float64
19 | ext_grid | slack_weight | float64
20 | ext_grid | in_service | bool
21 | line | name | object
22 | line | std_type | object
23 | line | from_bus | uint32
24 | line | to_bus | uint32
25 | line | length_km | float64
26 | line | r_ohm_per_km | float64
27 | line | x_ohm_per_km | float64
28 | line | c_nf_per_km | float64
29 | line | g_us_per_km | float64
30 | line | max_i_ka | float64
31 | line | df | float64
32 | line | parallel | uint32
33 | line | type | object
34 | line | in_service | bool
35 | trafo | name | object
36 | trafo | std_type | object
37 | trafo | hv_bus | uint32
38 | trafo | lv_bus | uint32
39 | trafo | sn_mva | float64
40 | trafo | vn_hv_kv | float64
41 | trafo | vn_lv_kv | float64
42 | trafo | vk_percent | float64
43 | trafo | vkr_percent | float64
44 | trafo | pfe_kw | float64
45 | trafo | i0_percent | float64
46 | trafo | shift_degree | float64
47 | trafo | tap_side | object
48 | trafo | tap_neutral | int32
49 | trafo | tap_min | int32
50 | trafo | tap_max | int32
51 | trafo | tap_step_percent | float64
52 | trafo | tap_step_degree | float64
53 | trafo | tap_pos | int32
54 | trafo | tap_phase_shifter | bool
55 | trafo | parallel | uint32
56 | trafo | df | float64
57 | trafo | in_service | bool
58 | line_geodata | coords | object
59 | bus_geodata | x | float64
60 | bus_geodata | y | float64
61 | bus_geodata | coords | object

## parameters
| version | format_version | converged | OPF_converged | name | f_hz | sn_mva
0 | 2.14.6 | 2.14.0 | FALSE | FALSE |  | 50 | 1