## bus
| name | vn_kv | type | zone | in_service
0 | bus_LV_2971-2_0_3_node_0 | 0.4 | n |  | TRUE
1 | bus_LV_2971-2_0_3_node_1 | 0.4 | n |  | TRUE
2 | bus_LV_2971-2_0_3_node_2 | 0.4 | n |  | TRUE
3 | bus_LV_2971-2_0_3_node_3 | 0.4 | n |  | TRUE
4 | bus_LV_2971-2_0_3_node_4 | 0.4 | n |  | TRUE
5 | bus_LV_2971-2_0_3_node_77 | 0.4 | n |  | TRUE
6 | bus_LV_2971-2_0_3_node_73 | 0.4 | n |  | TRUE
7 | bus_LV_2971-2_0_3_node_78 | 0.4 | n |  | TRUE
8 | bus_LV_2971-2_0_3_node_32 | 0.4 | n |  | TRUE
9 | bus_LV_2971-2_0_3_node_5 | 0.4 | n |  | TRUE
10 | bus_LV_2971-2_0_3_node_6 | 0.4 | n |  | TRUE
11 | bus_LV_2971-2_0_3_node_7 | 0.4 | n |  | TRUE
12 | bus_LV_2971-2_0_3_node_9 | 0.4 | n |  | TRUE
13 | bus_LV_2971-2_0_3_node_8 | 0.4 | n |  | TRUE
14 | bus_LV_2971-2_0_3_node_67 | 0.4 | n |  | TRUE
15 | bus_LV_2971-2_0_3_node_55 | 0.4 | n |  | TRUE
16 | bus_LV_2971-2_0_3_node_65 | 0.4 | n |  | TRUE
17 | bus_LV_2971-2_0_3_node_96 | 0.4 | n |  | TRUE
18 | bus_LV_2971-2_0_3_node_95 | 0.4 | n |  | TRUE
19 | bus_LV_2971-2_0_3_node_57 | 0.4 | n |  | TRUE
20 | bus_LV_2971-2_0_3_node_52 | 0.4 | n |  | TRUE
21 | bus_LV_2971-2_0_3_node_53 | 0.4 | n |  | TRUE
22 | bus_LV_2971-2_0_3_node_66 | 0.4 | n |  | TRUE
23 | bus_LV_2971-2_0_3_node_97 | 0.4 | n |  | TRUE
24 | bus_LV_2971-2_0_3_node_46 | 0.4 | n |  | TRUE
25 | bus_LV_2971-2_0_3_node_10 | 0.4 | n |  | TRUE
26 | bus_LV_2971-2_0_3_node_12 | 0.4 | n |  | TRUE
27 | bus_LV_2971-2_0_3_node_14 | 0.4 | n |  | TRUE
28 | bus_LV_2971-2_0_3_node_15 | 0.4 | n |  | TRUE
29 | bus_LV_2971-2_0_3_node_79 | 0.4 | n |  | TRUE
30 | bus_LV_2971-2_0_3_node_105 | 0.4 | n |  | TRUE
31 | bus_LV_2971-2_0_3_node_20 | 0.4 | n |  | TRUE
32 | bus_LV_2971-2_0_3_node_80 | 0.4 | n |  | TRUE
33 | bus_LV_2971-2_0_3_node_16 | 0.4 | n |  | TRUE
34 | bus_LV_2971-2_0_3_node_17 | 0.4 | n |  | TRUE
35 | bus_LV_2971-2_0_3_node_18 | 0.4 | n |  | TRUE
36 | bus_LV_2971-2_0_3_node_19 | 0.4 | n |  | TRUE
37 | bus_LV_2971-2_0_3_node_21 | 0.4 | n |  | TRUE
38 | bus_LV_2971-2_0_3_node_22 | 0.4 | n |  | TRUE
39 | bus_LV_2971-2_0_3_node_101 | 0.4 | n |  | TRUE
40 | bus_LV_2971-2_0_3_node_24 | 0.4 | n |  | TRUE
41 | bus_LV_2971-2_0_3_node_102 | 0.4 | n |  | TRUE
42 | bus_LV_2971-2_0_3_node_23 | 0.4 | n |  | TRUE
43 | bus_LV_2971-2_0_3_node_25 | 0.4 | n |  | TRUE
44 | bus_LV_2971-2_0_3_node_26 | 0.4 | n |  | TRUE
45 | bus_LV_2971-2_0_3_node_27 | 0.4 | n |  | TRUE
46 | bus_LV_2971-2_0_3_node_41 | 0.4 | n |  | TRUE
47 | bus_LV_2971-2_0_3_node_44 | 0.4 | n |  | TRUE
48 | bus_LV_2971-2_0_3_node_28 | 0.4 | n |  | TRUE
49 | bus_LV_2971-2_0_3_node_39 | 0.4 | n |  | TRUE
50 | bus_LV_2971-2_0_3_node_45 | 0.4 | n |  | TRUE
51 | bus_LV_2971-2_0_3_node_29 | 0.4 | n |  | TRUE
52 | bus_LV_2971-2_0_3_node_31 | 0.4 | n |  | TRUE
53 | bus_LV_2971-2_0_3_node_33 | 0.4 | n |  | TRUE
54 | bus_LV_2971-2_0_3_node_74 | 0.4 | n |  | TRUE
55 | bus_LV_2971-2_0_3_node_75 | 0.4 | n |  | TRUE
56 | bus_LV_2971-2_0_3_node_34 | 0.4 | n |  | TRUE
57 | bus_LV_2971-2_0_3_node_35 | 0.4 | n |  | TRUE
58 | bus_LV_2971-2_0_3_node_36 | 0.4 | n |  | TRUE
59 | bus_LV_2971-2_0_3_node_82 | 0.4 | n |  | TRUE
60 | bus_LV_2971-2_0_3_node_83 | 0.4 | n |  | TRUE
61 | bus_LV_2971-2_0_3_node_37 | 0.4 | n |  | TRUE
62 | bus_LV_2971-2_0_3_node_38 | 0.4 | n |  | TRUE
63 | bus_LV_2971-2_0_3_node_40 | 0.4 | n |  | TRUE
64 | bus_LV_2971-2_0_3_node_42 | 0.4 | n |  | TRUE
65 | bus_LV_2971-2_0_3_node_43 | 0.4 | n |  | TRUE
66 | bus_LV_2971-2_0_3_node_92 | 0.4 | n |  | TRUE
67 | bus_LV_2971-2_0_3_node_94 | 0.4 | n |  | TRUE
68 | bus_LV_2971-2_0_3_node_90 | 0.4 | n |  | TRUE
69 | bus_LV_2971-2_0_3_node_47 | 0.4 | n |  | TRUE
70 | bus_LV_2971-2_0_3_node_48 | 0.4 | n |  | TRUE
71 | bus_LV_2971-2_0_3_node_49 | 0.4 | n |  | TRUE
72 | bus_LV_2971-2_0_3_node_103 | 0.4 | n |  | TRUE
73 | bus_LV_2971-2_0_3_node_54 | 0.4 | n |  | TRUE
74 | bus_LV_2971-2_0_3_node_56 | 0.4 | n |  | TRUE
75 | bus_LV_2971-2_0_3_node_58 | 0.4 | n |  | TRUE
76 | bus_LV_2971-2_0_3_node_59 | 0.4 | n |  | TRUE
77 | bus_LV_2971-2_0_3_node_60 | 0.4 | n |  | TRUE
78 | bus_LV_2971-2_0_3_node_61 | 0.4 | n |  | TRUE
79 | bus_LV_2971-2_0_3_node_62 | 0.4 | n |  | TRUE
80 | bus_LV_2971-2_0_3_node_63 | 0.4 | n |  | TRUE
81 | bus_LV_2971-2_0_3_node_64 | 0.4 | n |  | TRUE
82 | bus_LV_2971-2_0_3_node_68 | 0.4 | n |  | TRUE
83 | bus_LV_2971-2_0_3_node_69 | 0.4 | n |  | TRUE
84 | bus_LV_2971-2_0_3_node_88 | 0.4 | n |  | TRUE
85 | bus_LV_2971-2_0_3_node_86 | 0.4 | n |  | TRUE
86 | bus_LV_2971-2_0_3_node_93 | 0.4 | n |  | TRUE
87 | bus_LV_2971-2_0_3_node_91 | 0.4 | n |  | TRUE
88 | bus_LV_2971-2_0_3_node_76 | 0.4 | n |  | TRUE
89 | bus_LV_2971-2_0_3_node_81 | 0.4 | n |  | TRUE
90 | bus_LV_2971-2_0_3_node_84 | 0.4 | n |  | TRUE
91 | bus_LV_2971-2_0_3_node_85 | 0.4 | n |  | TRUE
92 | bus_LV_2971-2_0_3_node_89 | 0.4 | n |  | TRUE
93 | bus_LV_2971-2_0_3_node_87 | 0.4 | n |  | TRUE
94 | bus_LV_2971-2_0_3_node_98 | 0.4 | n |  | TRUE
95 | bus_MV_400_0_node_129 | 20 | n |  | TRUE

## load
| name | bus | p_mw | q_mvar | const_z_percent | const_i_percent | sn_mva | scaling | in_service | type
0 | LV_2971-2_0_3_load_0 | 0 | 0.0082466 | 0.0020668 | 0 | 0 |  | 1 | TRUE | wye
1 | LV_2971-2_0_3_load_1 | 1 | 0.0017946 | 0.00044977 | 0 | 0 |  | 1 | TRUE | wye
2 | LV_2971-2_0_3_load_2 | 2 | 0.0014549 | 0.00036462 | 0 | 0 |  | 1 | TRUE | wye
3 | LV_2971-2_0_3_load_3 | 3 | 0.0015855 | 0.00039736 | 0 | 0 |  | 1 | TRUE | wye
4 | LV_2971-2_0_3_load_4 | 4 | 0.0015268 | 0.00038266 | 0 | 0 |  | 1 | TRUE | wye
5 | LV_2971-2_0_3_load_77 | 5 | 0.0010271 | 0.00025741 | 0 | 0 |  | 1 | TRUE | wye
6 | LV_2971-2_0_3_load_73 | 6 | 0.0016067 | 0.00040267 | 0 | 0 |  | 1 | TRUE | wye
7 | LV_2971-2_0_3_load_32 | 8 | 0.0010747 | 0.00026934 | 0 | 0 |  | 1 | TRUE | wye
8 | LV_2971-2_0_3_load_5 | 9 | 0.046758 | 0.011719 | 0 | 0 |  | 1 | TRUE | wye
9 | LV_2971-2_0_3_load_6 | 10 | 0.0082317 | 0.0020631 | 0 | 0 |  | 1 | TRUE | wye
10 | LV_2971-2_0_3_load_7 | 11 | 0.00083124 | 0.00020833 | 0 | 0 |  | 1 | TRUE | wye
11 | LV_2971-2_0_3_load_9 | 12 | 0.0010759 | 0.00026964 | 0 | 0 |  | 1 | TRUE | wye
12 | LV_2971-2_0_3_load_67 | 14 | 0.0051601 | 0.0012933 | 0 | 0 |  | 1 | TRUE | wye
13 | LV_2971-2_0_3_load_65 | 16 | 0.0086412 | 0.0021657 | 0 | 0 |  | 1 | TRUE | wye
14 | LV_2971-2_0_3_load_95 | 18 | 0.0037252 | 0.00093362 | 0 | 0 |  | 1 | TRUE | wye
15 | LV_2971-2_0_3_load_57 | 19 | 0.0023016 | 0.00057684 | 0 | 0 |  | 1 | TRUE | wye
16 | LV_2971-2_0_3_load_52 | 20 | 0.0013552 | 0.00033964 | 0 | 0 |  | 1 | TRUE | wye
17 | LV_2971-2_0_3_load_53 | 21 | 0.0017917 | 0.00044904 | 0 | 0 |  | 1 | TRUE | wye
18 | LV_2971-2_0_3_load_66 | 22 | 0.00048226 | 0.00012087 | 0 | 0 |  | 1 | TRUE | wye
19 | LV_2971-2_0_3_load_97 | 23 | 0.0013971 | 0.00035015 | 0 | 0 |  | 1 | TRUE | wye
20 | LV_2971-2_0_3_load_46 | 24 | 0.0017441 | 0.00043712 | 0 | 0 |  | 1 | TRUE | wye
21 | LV_2971-2_0_3_load_10 | 25 | 0.0020763 | 0.00052038 | 0 | 0 |  | 1 | TRUE | wye
22 | LV_2971-2_0_3_load_14 | 27 | 0.0003774 | 9.4586e-05 | 0 | 0 |  | 1 | TRUE | wye
23 | LV_2971-2_0_3_load_15 | 28 | 0.0011 | 0.00027569 | 0 | 0 |  | 1 | TRUE | wye
24 | LV_2971-2_0_3_load_79 | 29 | 0.00072882 | 0.00018266 | 0 | 0 |  | 1 | TRUE | wye
25 | LV_2971-2_0_3_load_105 | 30 | 0.0012242 | 0.0003068 | 0 | 0 |  | 1 | TRUE | wye
26 | LV_2971-2_0_3_load_80 | 32 | 0.0006481 | 0.00016243 | 0 | 0 |  | 1 | TRUE | wye
27 | LV_2971-2_0_3_load_16 | 33 | 0.0044773 | 0.0011221 | 0 | 0 |  | 1 | TRUE | wye
28 | LV_2971-2_0_3_load_17 | 34 | 0.0045132 | 0.0011311 | 0 | 0 |  | 1 | TRUE | wye
29 | LV_2971-2_0_3_load_19 | 36 | 0.0034359 | 0.00086112 | 0 | 0 |  | 1 | TRUE | wye
30 | LV_2971-2_0_3_load_24 | 40 | 0.0036786 | 0.00092195 | 0 | 0 |  | 1 | TRUE | wye
31 | LV_2971-2_0_3_load_102 | 41 | 0.0071359 | 0.0017884 | 0 | 0 |  | 1 | TRUE | wye
32 | LV_2971-2_0_3_load_23 | 42 | 0.0078883 | 0.001977 | 0 | 0 |  | 1 | TRUE | wye
33 | LV_2971-2_0_3_load_27 | 45 | 0.0014686 | 0.00036806 | 0 | 0 |  | 1 | TRUE | wye
34 | LV_2971-2_0_3_load_41 | 46 | 0.00081401 | 0.00020401 | 0 | 0 |  | 1 | TRUE | wye
35 | LV_2971-2_0_3_load_44 | 47 | 0.0010984 | 0.00027529 | 0 | 0 |  | 1 | TRUE | wye
36 | LV_2971-2_0_3_load_28 | 48 | 0.0050872 | 0.001275 | 0 | 0 |  | 1 | TRUE | wye
37 | LV_2971-2_0_3_load_39 | 49 | 0.0014237 | 0.00035681 | 0 | 0 |  | 1 | TRUE | wye
38 | LV_2971-2_0_3_load_45 | 50 | 0.00081401 | 0.00020401 | 0 | 0 |  | 1 | TRUE | wye
39 | LV_2971-2_0_3_load_31 | 52 | 0.0045369 | 0.001137 | 0 | 0 |  | 1 | TRUE | wye
40 | LV_2971-2_0_3_load_33 | 53 | 0.0014955 | 0.0003748 | 0 | 0 |  | 1 | TRUE | wye
41 | LV_2971-2_0_3_load_74 | 54 | 0.0018476 | 0.00046305 | 0 | 0 |  | 1 | TRUE | wye
42 | LV_2971-2_0_3_load_75 | 55 | 0.00079783 | 0.00019996 | 0 | 0 |  | 1 | TRUE | wye
43 | LV_2971-2_0_3_load_34 | 56 | 0.0010047 | 0.0002518 | 0 | 0 |  | 1 | TRUE | wye
44 | LV_2971-2_0_3_load_35 | 57 | 0.0015772 | 0.00039529 | 0 | 0 |  | 1 | TRUE | wye
45 | LV_2971-2_0_3_load_36 | 58 | 0.0012127 | 0.00030392 | 0 | 0 |  | 1 | TRUE | wye
46 | LV_2971-2_0_3_load_82 | 59 | 0.0011258 | 0.00028216 | 0 | 0 |  | 1 | TRUE | wye
47 | LV_2971-2_0_3_load_83 | 60 | 0.0017767 | 0.00044529 | 0 | 0 |  | 1 | TRUE | wye
48 | LV_2971-2_0_3_load_37 | 61 | 0.0015749 | 0.00039471 | 0 | 0 |  | 1 | TRUE | wye
49 | LV_2971-2_0_3_load_38 | 62 | 0.00066958 | 0.00016781 | 0 | 0 |  | 1 | TRUE | wye
50 | LV_2971-2_0_3_load_42 | 64 | 0.0017429 | 0.00043681 | 0 | 0 |  | 1 | TRUE | wye
51 | LV_2971-2_0_3_load_43 | 65 | 0.001127 | 0.00028246 | 0 | 0 |  | 1 | TRUE | wye
52 | LV_2971-2_0_3_load_92 | 66 | 0.0026576 | 0.00066606 | 0 | 0 |  | 1 | TRUE | wye
53 | LV_2971-2_0_3_load_94 | 67 | 0.0012176 | 0.00030517 | 0 | 0 |  | 1 | TRUE | wye
54 | LV_2971-2_0_3_load_90 | 68 | 0.0020956 | 0.00052521 | 0 | 0 |  | 1 | TRUE | wye
55 | LV_2971-2_0_3_load_47 | 69 | 0.0034112 | 0.00085494 | 0 | 0 |  | 1 | TRUE | wye
56 | LV_2971-2_0_3_load_48 | 70 | 0.0011181 | 0.00028023 | 0 | 0 |  | 1 | TRUE | wye
57 | LV_2971-2_0_3_load_103 | 72 | 0.00069997 | 0.00017543 | 0 | 0 |  | 1 | TRUE | wye
58 | LV_2971-2_0_3_load_54 | 73 | 0.0017777 | 0.00044554 | 0 | 0 |  | 1 | TRUE | wye
59 | LV_2971-2_0_3_load_56 | 74 | 0.0019596 | 0.00049113 | 0 | 0 |  | 1 | TRUE | wye
60 | LV_2971-2_0_3_load_58 | 75 | 0.0020006 | 0.0005014 | 0 | 0 |  | 1 | TRUE | wye
61 | LV_2971-2_0_3_load_59 | 76 | 0.0043469 | 0.0010894 | 0 | 0 |  | 1 | TRUE | wye
62 | LV_2971-2_0_3_load_60 | 77 | 0.0034105 | 0.00085475 | 0 | 0 |  | 1 | TRUE | wye
63 | LV_2971-2_0_3_load_61 | 78 | 0.0016777 | 0.00042046 | 0 | 0 |  | 1 | TRUE | wye
64 | LV_2971-2_0_3_load_62 | 79 | 0.0013947 | 0.00034954 | 0 | 0 |  | 1 | TRUE | wye
65 | LV_2971-2_0_3_load_63 | 80 | 0.00070385 | 0.0001764 | 0 | 0 |  | 1 | TRUE | wye
66 | LV_2971-2_0_3_load_64 | 81 | 0.0017675 | 0.00044298 | 0 | 0 |  | 1 | TRUE | wye
67 | LV_2971-2_0_3_load_69 | 83 | 0.0026538 | 0.00066511 | 0 | 0 |  | 1 | TRUE | wye
68 | LV_2971-2_0_3_load_88 | 84 | 0.002628 | 0.00065863 | 0 | 0 |  | 1 | TRUE | wye
69 | LV_2971-2_0_3_load_86 | 85 | 0.00048019 | 0.00012035 | 0 | 0 |  | 1 | TRUE | wye
70 | LV_2971-2_0_3_load_93 | 86 | 0.0020367 | 0.00051044 | 0 | 0 |  | 1 | TRUE | wye
71 | LV_2971-2_0_3_load_91 | 87 | 0.0015638 | 0.00039192 | 0 | 0 |  | 1 | TRUE | wye
72 | LV_2971-2_0_3_load_76 | 88 | 0.00073435 | 0.00018404 | 0 | 0 |  | 1 | TRUE | wye
73 | LV_2971-2_0_3_load_81 | 89 | 0.0016083 | 0.00040308 | 0 | 0 |  | 1 | TRUE | wye
74 | LV_2971-2_0_3_load_84 | 90 | 0.0015277 | 0.00038289 | 0 | 0 |  | 1 | TRUE | wye
75 | LV_2971-2_0_3_load_85 | 91 | 0.0015272 | 0.00038275 | 0 | 0 |  | 1 | TRUE | wye
76 | LV_2971-2_0_3_load_87 | 93 | 0.0017932 | 0.00044941 | 0 | 0 |  | 1 | TRUE | wye
77 | LV_2971-2_0_3_load_98 | 94 | 0.0027681 | 0.00069375 | 0 | 0 |  | 1 | TRUE | wye

## ext_grid
| name | bus | vm_pu | va_degree | slack_weight | in_service
0 |  | 61 | 1 | 0 | 1 | TRUE

## line
| name | std_type | from_bus | to_bus | length_km | r_ohm_per_km | x_ohm_per_km | c_nf_per_km | g_us_per_km | max_i_ka | df | parallel | type | in_service
0 | LV_2971-2_0_3_line_0 | NAYY 4x150 SE | 0 | 1 | 0.011592 | 0.208 | 0.08 | 261 | 0 | 0.27 | 1 | 1 | cs | TRUE
1 | LV_2971-2_0_3_line_1 | NAYY 4x150 SE | 0 | 2 | 0.01502 | 0.208 | 0.08 | 261 | 0 | 0.27 | 1 | 1 | cs | TRUE
2 | LV_2971-2_0_3_line_2 | NAYY 4x150 SE | 1 | 3 | 0.02933 | 0.208 | 0.08 | 261 | 0 | 0.27 | 1 | 1 | cs | TRUE
3 | LV_2971-2_0_3_line_3 | NAYY 4x150 SE | 2 | 4 | 0.014982 | 0.208 | 0.08 | 261 | 0 | 0.27 | 1 | 1 | cs | TRUE
4 | LV_2971-2_0_3_line_4 | NAYY 4x150 SE | 3 | 5 | 0.028943 | 0.208 | 0.08 | 261 | 0 | 0.27 | 1 | 1 | cs | TRUE
5 | LV_2971-2_0_3_line_5 | NAYY 4x150 SE | 4 | 6 | 0.0084408 | 0.208 | 0.08 | 261 | 0 | 0.27 | 1 | 1 | cs | TRUE
6 | LV_2971-2_0_3_line_6 | NAYY 4x150 SE | 5 | 7 | 0.022491 | 0.208 | 0.08 | 261 | 0 | 0.27 | 1 | 1 | cs | TRUE
7 | LV_2971-2_0_3_line_7 | NAYY 4x150 SE | 6 | 8 | 0.012675 | 0.208 | 0.08 | 261 | 0 | 0.27 | 1 | 1 | cs | TRUE
8 | LV_2971-2_0_3_line_8 | NAYY 4x150 SE | 7 | 28 | 0.030702 | 0.208 | 0.08 | 261 | 0 | 0.27 | 1 | 1 | cs | TRUE
9 | LV_2971-2_0_3_line_9 | NAYY 4x150 SE | 8 | 51 | 0.020582 | 0.208 | 0.08 | 261 | 0 | 0.27 | 1 | 1 | cs | TRUE
10 | LV_2971-2_0_3_line_10 | NAYY 4x150 SE | 9 | 10 | 0.0040018 | 0.208 | 0.08 | 261 | 0 | 0.27 | 1 | 1 | cs | TRUE
11 | LV_2971-2_0_3_line_11 | NAYY 4x150 SE | 9 | 11 | 0.039156 | 0.208 | 0.08 | 261 | 0 | 0.27 | 1 | 1 | cs | TRUE
12 | LV_2971-2_0_3_line_12 | NAYY 4x150 SE | 11 | 12 | 0.001017 | 0.208 | 0.08 | 261 | 0 | 0.27 | 1 | 1 | cs | TRUE
13 | LV_2971-2_0_3_line_13 | NAYY 4x150 SE | 12 | 17 | 0.019043 | 0.208 | 0.08 | 261 | 0 | 0.27 | 1 | 1 | cs | TRUE
14 | LV_2971-2_0_3_line_14 | NAYY 4x150 SE | 13 | 14 | 0.014271 | 0.208 | 0.08 | 261 | 0 | 0.27 | 1 | 1 | cs | TRUE
15 | LV_2971-2_0_3_line_15 | NAYY 4x150 SE | 13 | 15 | 0.08511 | 0.208 | 0.08 | 261 | 0 | 0.27 | 1 | 1 | cs | TRUE
16 | LV_2971-2_0_3_line_16 | NAYY 4x150 SE | 13 | 16 | 0.031207 | 0.208 | 0.08 | 261 | 0 | 0.27 | 1 | 1 | cs | TRUE
17 | LV_2971-2_0_3_line_17 | NAYY 4x150 SE | 14 | 18 | 0.0051558 | 0.208 | 0.08 | 261 | 0 | 0.27 | 1 | 1 | cs | TRUE
18 | LV_2971-2_0_3_line_18 | NAYY 4x150 SE | 15 | 19 | 0.035058 | 0.208 | 0.08 | 261 | 0 | 0.27 | 1 | 1 | cs | TRUE
19 | LV_2971-2_0_3_line_19 | NAYY 4x150 SE | 15 | 20 | 0.031103 | 0.208 | 0.08 | 261 | 0 | 0.27 | 1 | 1 | cs | TRUE
20 | LV_2971-2_0_3_line_20 | NAYY 4x150 SE | 15 | 21 | 0.041576 | 0.208 | 0.08 | 261 | 0 | 0.27 | 1 | 1 | cs | TRUE
21 | LV_2971-2_0_3_line_21 | NAYY 4x150 SE | 16 | 22 | 0.0029561 | 0.208 | 0.08 | 261 | 0 | 0.27 | 1 | 1 | cs | TRUE
22 | LV_2971-2_0_3_line_22 | NAYY 4x150 SE | 17 | 23 | 0.018103 | 0.208 | 0.08 | 261 | 0 | 0.27 | 1 | 1 | cs | TRUE
23 | LV_2971-2_0_3_line_23 | NAYY 4x150 SE | 17 | 24 | 0.040982 | 0.208 | 0.08 | 261 | 0 | 0.27 | 1 | 1 | cs | TRUE
24 | LV_2971-2_0_3_line_24 | NAYY 4x150 SE | 18 | 67 | 0.021077 | 0.208 | 0.08 | 261 | 0 | 0.27 | 1 | 1 | cs | TRUE
25 | LV_2971-2_0_3_line_25 | NAYY 4x150 SE | 19 | 75 | 0.025359 | 0.208 | 0.08 | 261 | 0 | 0.27 | 1 | 1 | cs | TRUE
26 | LV_2971-2_0_3_line_26 | NAYY 4x150 SE | 20 | 71 | 0.043665 | 0.208 | 0.08 | 261 | 0 | 0.27 | 1 | 1 | cs | TRUE
27 | LV_2971-2_0_3_line_27 | NAYY 4x150 SE | 21 | 73 | 0.026677 | 0.208 | 0.08 | 261 | 0 | 0.27 | 1 | 1 | cs | TRUE
28 | LV_2971-2_0_3_line_28 | NAYY 4x150 SE | 22 | 80 | 0.01018 | 0.208 | 0.08 | 261 | 0 | 0.27 | 1 | 1 | cs | TRUE
29 | LV_2971-2_0_3_line_29 | NAYY 4x150 SE | 23 | 94 | 0.0077382 | 0.208 | 0.08 | 261 | 0 | 0.27 | 1 | 1 | cs | TRUE
30 | LV_2971-2_0_3_line_30 | NAYY 4x150 SE | 24 | 50 | 0.0096567 | 0.208 | 0.08 | 261 | 0 | 0.27 | 1 | 1 | cs | TRUE
31 | LV_2971-2_0_3_line_31 | NAYY 4x150 SE | 25 | 26 | 0.066737 | 0.208 | 0.08 | 261 | 0 | 0.27 | 1 | 1 | cs | TRUE
32 | LV_2971-2_0_3_line_32 | NAYY 4x150 SE | 26 | 27 | 0.016866 | 0.208 | 0.08 | 261 | 0 | 0.27 | 1 | 1 | cs | TRUE
33 | LV_2971-2_0_3_line_33 | NAYY 4x150 SE | 26 | 28 | 0.035293 | 0.208 | 0.08 | 261 | 0 | 0.27 | 1 | 1 | cs | TRUE
34 | LV_2971-2_0_3_line_34 | NAYY 4x150 SE | 27 | 29 | 0.0077413 | 0.208 | 0.08 | 261 | 0 | 0.27 | 1 | 1 | cs | TRUE
35 | LV_2971-2_0_3_line_35 | NAYY 4x150 SE | 29 | 32 | 0.022562 | 0.208 | 0.08 | 261 | 0 | 0.27 | 1 | 1 | cs | TRUE
36 | LV_2971-2_0_3_line_36 | NAYY 4x150 SE | 30 | 31 | 0.056765 | 0.208 | 0.08 | 261 | 0 | 0.27 | 1 | 1 | cs | TRUE
37 | LV_2971-2_0_3_line_37 | NAYY 4x150 SE | 31 | 35 | 0.083224 | 0.208 | 0.08 | 261 | 0 | 0.27 | 1 | 1 | cs | TRUE
38 | LV_2971-2_0_3_line_38 | NAYY 4x150 SE | 32 | 89 | 0.023107 | 0.208 | 0.08 | 261 | 0 | 0.27 | 1 | 1 | cs | TRUE
39 | LV_2971-2_0_3_line_39 | NAYY 4x150 SE | 33 | 34 | 0.021146 | 0.208 | 0.08 | 261 | 0 | 0.27 | 1 | 1 | cs | TRUE
40 | LV_2971-2_0_3_line_40 | NAYY 4x150 SE | 33 | 35 | 0.02826 | 0.208 | 0.08 | 261 | 0 | 0.27 | 1 | 1 | cs | TRUE
41 | LV_2971-2_0_3_line_41 | NAYY 4x150 SE | 34 | 36 | 0.021463 | 0.208 | 0.08 | 261 | 0 | 0.27 | 1 | 1 | cs | TRUE
42 | LV_2971-2_0_3_line_42 | NAYY 4x150 SE | 36 | 37 | 0.0021856 | 0.208 | 0.08 | 261 | 0 | 0.27 | 1 | 1 | cs | TRUE
43 | LV_2971-2_0_3_line_43 | NAYY 4x150 SE | 37 | 38 | 0.031791 | 0.208 | 0.08 | 261 | 0 | 0.27 | 1 | 1 | cs | TRUE
44 | LV_2971-2_0_3_line_44 | NAYY 4x150 SE | 38 | 39 | 0.002269 | 0.208 | 0.08 | 261 | 0 | 0.27 | 1 | 1 | cs | TRUE
45 | LV_2971-2_0_3_line_45 | NAYY 4x150 SE | 38 | 40 | 0.0078513 | 0.208 | 0.08 | 261 | 0 | 0.27 | 1 | 1 | cs | TRUE
46 | LV_2971-2_0_3_line_46 | NAYY 4x150 SE | 39 | 41 | 0.038156 | 0.208 | 0.08 | 261 | 0 | 0.27 | 1 | 1 | cs | TRUE
47 | LV_2971-2_0_3_line_47 | NAYY 4x150 SE | 40 | 42 | 0.030189 | 0.208 | 0.08 | 261 | 0 | 0.27 | 1 | 1 | cs | TRUE
48 | LV_2971-2_0_3_line_48 | NAYY 4x150 SE | 42 | 43 | 0.010326 | 0.208 | 0.08 | 261 | 0 | 0.27 | 1 | 1 | cs | TRUE
49 | LV_2971-2_0_3_line_49 | NAYY 4x150 SE | 43 | 44 | 0.005742 | 0.208 | 0.08 | 261 | 0 | 0.27 | 1 | 1 | cs | TRUE
50 | LV_2971-2_0_3_line_50 | NAYY 4x150 SE | 43 | 45 | 0.042478 | 0.208 | 0.08 | 261 | 0 | 0.27 | 1 | 1 | cs | TRUE
51 | LV_2971-2_0_3_line_51 | NAYY 4x150 SE | 44 | 46 | 0.028074 | 0.208 | 0.08 | 261 | 0 | 0.27 | 1 | 2 | cs | TRUE
52 | LV_2971-2_0_3_line_52 | NAYY 4x150 SE | 44 | 47 | 0.028486 | 0.208 | 0.08 | 261 | 0 | 0.27 | 1 | 1 | cs | TRUE
53 | LV_2971-2_0_3_line_53 | NAYY 4x150 SE | 45 | 48 | 0.01815 | 0.208 | 0.08 | 261 | 0 | 0.27 | 1 | 1 | cs | TRUE
54 | LV_2971-2_0_3_line_54 | NAYY 4x150 SE | 46 | 49 | 0.018685 | 0.208 | 0.08 | 261 | 0 | 0.27 | 1 | 2 | cs | TRUE
55 | LV_2971-2_0_3_line_55 | NAYY 4x150 SE | 47 | 50 | 0.023548 | 0.208 | 0.08 | 261 | 0 | 0.27 | 1 | 1 | cs | TRUE
56 | LV_2971-2_0_3_line_56 | NAYY 4x150 SE | 48 | 51 | 0.020178 | 0.208 | 0.08 | 261 | 0 | 0.27 | 1 | 1 | cs | TRUE
57 | LV_2971-2_0_3_line_57 | NAYY 4x150 SE | 49 | 61 | 0.010281 | 0.208 | 0.08 | 261 | 0 | 0.27 | 1 | 2 | cs | TRUE
58 | LV_2971-2_0_3_line_58 | NAYY 4x150 SE | 51 | 52 | 0.022177 | 0.208 | 0.08 | 261 | 0 | 0.27 | 1 | 1 | cs | TRUE
59 | LV_2971-2_0_3_line_59 | NAYY 4x150 SE | 52 | 53 | 0.0036698 | 0.208 | 0.08 | 261 | 0 | 0.27 | 1 | 1 | cs | TRUE
60 | LV_2971-2_0_3_line_60 | NAYY 4x150 SE | 53 | 56 | 0.020626 | 0.208 | 0.08 | 261 | 0 | 0.27 | 1 | 1 | cs | TRUE
61 | LV_2971-2_0_3_line_61 | NAYY 4x150 SE | 54 | 55 | 0.0069428 | 0.208 | 0.08 | 261 | 0 | 0.27 | 1 | 1 | cs | TRUE
62 | LV_2971-2_0_3_line_62 | NAYY 4x150 SE | 55 | 88 | 0.02491 | 0.208 | 0.08 | 261 | 0 | 0.27 | 1 | 1 | cs | TRUE
63 | LV_2971-2_0_3_line_63 | NAYY 4x150 SE | 56 | 57 | 0.012141 | 0.208 | 0.08 | 261 | 0 | 0.27 | 1 | 1 | cs | TRUE
64 | LV_2971-2_0_3_line_64 | NAYY 4x150 SE | 57 | 58 | 0.035308 | 0.208 | 0.08 | 261 | 0 | 0.27 | 1 | 1 | cs | TRUE
65 | LV_2971-2_0_3_line_65 | NAYY 4x150 SE | 58 | 59 | 0.026767 | 0.208 | 0.08 | 261 | 0 | 0.27 | 1 | 1 | cs | TRUE
66 | LV_2971-2_0_3_line_66 | NAYY 4x150 SE | 59 | 60 | 0.0013227 | 0.208 | 0.08 | 261 | 0 | 0.27 | 1 | 1 | cs | TRUE
67 | LV_2971-2_0_3_line_67 | NAYY 4x150 SE | 60 | 90 | 0.024419 | 0.208 | 0.08 | 261 | 0 | 0.27 | 1 | 1 | cs | TRUE
68 | LV_2971-2_0_3_line_68 | NAYY 4x150 SE | 61 | 62 | 0.023997 | 0.208 | 0.08 | 261 | 0 | 0.27 | 1 | 1 | cs | TRUE
69 | LV_2971-2_0_3_line_69 | NAYY 4x150 SE | 62 | 63 | 0.014328 | 0.208 | 0.08 | 261 | 0 | 0.27 | 1 | 1 | cs | TRUE
70 | LV_2971-2_0_3_line_70 | NAYY 4x150 SE | 63 | 64 | 0.011847 | 0.208 | 0.08 | 261 | 0 | 0.27 | 1 | 1 | cs | TRUE
71 | LV_2971-2_0_3_line_71 | NAYY 4x150 SE | 63 | 65 | 0.028404 | 0.208 | 0.08 | 261 | 0 | 0.27 | 1 | 1 | cs | TRUE
72 | LV_2971-2_0_3_line_72 | NAYY 4x150 SE | 64 | 66 | 0.0067823 | 0.208 | 0.08 | 261 | 0 | 0.27 | 1 | 1 | cs | TRUE
73 | LV_2971-2_0_3_line_73 | NAYY 4x150 SE | 65 | 67 | 0.0073422 | 0.208 | 0.08 | 261 | 0 | 0.27 | 1 | 1 | cs | TRUE
74 | LV_2971-2_0_3_line_74 | NAYY 4x150 SE | 66 | 68 | 0.028321 | 0.208 | 0.08 | 261 | 0 | 0.27 | 1 | 1 | cs | TRUE
75 | LV_2971-2_0_3_line_75 | NAYY 4x150 SE | 68 | 87 | 0.0059924 | 0.208 | 0.08 | 261 | 0 | 0.27 | 1 | 1 | cs | TRUE
76 | LV_2971-2_0_3_line_76 | NAYY 4x150 SE | 69 | 70 | 0.059612 | 0.208 | 0.08 | 261 | 0 | 0.27 | 1 | 1 | cs | TRUE
77 | LV_2971-2_0_3_line_77 | NAYY 4x150 SE | 69 | 71 | 0.023891 | 0.208 | 0.08 | 261 | 0 | 0.27 | 1 | 1 | cs | TRUE
78 | LV_2971-2_0_3_line_78 | NAYY 4x150 SE | 70 | 72 | 0.058041 | 0.208 | 0.08 | 261 | 0 | 0.27 | 1 | 1 | cs | TRUE
79 | LV_2971-2_0_3_line_79 | NAYY 4x150 SE | 73 | 74 | 0.0098091 | 0.208 | 0.08 | 261 | 0 | 0.27 | 1 | 1 | cs | TRUE
80 | LV_2971-2_0_3_line_80 | NAYY 4x150 SE | 75 | 76 | 0.064719 | 0.208 | 0.08 | 261 | 0 | 0.27 | 1 | 1 | cs | TRUE
81 | LV_2971-2_0_3_line_81 | NAYY 4x150 SE | 77 | 78 | 0.016217 | 0.208 | 0.08 | 261 | 0 | 0.27 | 1 | 1 | cs | TRUE
82 | LV_2971-2_0_3_line_82 | NAYY 4x150 SE | 77 | 79 | 0.013829 | 0.208 | 0.08 | 261 | 0 | 0.27 | 1 | 1 | cs | TRUE
83 | LV_2971-2_0_3_line_83 | NAYY 4x150 SE | 78 | 80 | 0.02468 | 0.208 | 0.08 | 261 | 0 | 0.27 | 1 | 1 | cs | TRUE
84 | LV_2971-2_0_3_line_84 | NAYY 4x150 SE | 79 | 81 | 0.014918 | 0.208 | 0.08 | 261 | 0 | 0.27 | 1 | 1 | cs | TRUE
85 | LV_2971-2_0_3_line_85 | NAYY 4x150 SE | 81 | 82 | 0.015683 | 0.208 | 0.08 | 261 | 0 | 0.27 | 1 | 1 | cs | TRUE
86 | LV_2971-2_0_3_line_86 | NAYY 4x150 SE | 82 | 83 | 0.059717 | 0.208 | 0.08 | 261 | 0 | 0.27 | 1 | 1 | cs | TRUE
87 | LV_2971-2_0_3_line_87 | NAYY 4x150 SE | 84 | 85 | 0.0085242 | 0.208 | 0.08 | 261 | 0 | 0.27 | 1 | 1 | cs | TRUE
88 | LV_2971-2_0_3_line_88 | NAYY 4x150 SE | 85 | 93 | 0.015631 | 0.208 | 0.08 | 261 | 0 | 0.27 | 1 | 1 | cs | TRUE
89 | LV_2971-2_0_3_line_89 | NAYY 4x150 SE | 86 | 87 | 0.027618 | 0.208 | 0.08 | 261 | 0 | 0.27 | 1 | 1 | cs | TRUE
90 | LV_2971-2_0_3_line_90 | NAYY 4x150 SE | 88 | 89 | 0.034626 | 0.208 | 0.08 | 261 | 0 | 0.27 | 1 | 1 | cs | TRUE
91 | LV_2971-2_0_3_line_91 | NAYY 4x150 SE | 90 | 91 | 0.00067881 | 0.208 | 0.08 | 261 | 0 | 0.27 | 1 | 1 | cs | TRUE
92 | LV_2971-2_0_3_line_92 | NAYY 4x150 SE | 91 | 92 | 0.010783 | 0.208 | 0.08 | 261 | 0 | 0.27 | 1 | 1 | cs | TRUE
93 | LV_2971-2_0_3_line_93 | NAYY 4x150 SE | 92 | 93 | 0.024055 | 0.208 | 0.08 | 261 | 0 | 0.27 | 1 | 1 | cs | TRUE

## trafo
| name | std_type | hv_bus | lv_bus | sn_mva | vn_hv_kv | vn_lv_kv | vk_percent | vkr_percent | pfe_kw | i0_percent | shift_degree | tap_side | tap_neutral | tap_min | tap_max | tap_step_percent | tap_step_degree | tap_pos | tap_phase_shifter | parallel | df | in_service
0 | LV_2971-2_0_3_trafo_37 | 0.25 MVA 20/0.4 kV | 95 | 61 | 0.25 | 20 | 0.4 | 6 | 1.44 | 0.8 | 0.32 | 150 | hv | 0 | -2 | 2 | 2.5 | 0 | 0 | FALSE | 1 | 1 | TRUE

## line_geodata
| x0 | y0 | x1 | y1 | x2 | y2 | x3 | y3 | x4 | y4
0 | 2677169.5374 | 1283421.2118 | 2677177.8709 | 1283413.1546
1 | 2677169.5374 | 1283421.2118 | 2677158.7391 | 1283431.6522
2 | 2677177.8709 | 1283413.1546 | 2677198.9566 | 1283392.7678
3 | 2677158.7391 | 1283431.6522 | 2677147.968 | 1283442.0662
4 | 2677198.9566 | 1283392.7678 | 2677219.7644 | 1283372.6497
5 | 2677141.8998 | 1283447.9333 | 2677147.968 | 1283442.0662
6 | 2677235.9335 | 1283357.0166 | 2677219.7644 | 1283372.6497
7 | 2677132.7874 | 1283456.7437 | 2677141.8998 | 1283447.9333
8 | 2677235.9335 | 1283357.0166 | 2677216.4552 | 1283333.2844
9 | 2677120.9924 | 1283473.4316 | 2677125.4091 | 1283465.2269 | 2677130.0804 | 1283459.3609 | 2677132.7874 | 1283456.7437
10 | 2677035.797 | 1283620.5297 | 2677039.2832 | 1283622.4946
11 | 2677035.797 | 1283620.5297 | 2677001.6863 | 1283601.3035
12 | 2677000.8003 | 1283600.8041 | 2677001.6863 | 1283601.3035
13 | 2676984.2112 | 1283591.4538 | 2677000.8003 | 1283600.8041
14 | 2677075.6286 | 1283642.9804 | 2677083.6363 | 1283631.1673
15 | 2677022.0763 | 1283709.2583 | 2677075.6286 | 1283642.9804
16 | 2677075.6286 | 1283642.9804 | 2677100.6381 | 1283661.6457
17 | 2677083.6363 | 1283631.1673 | 2677086.5293 | 1283626.8996
18 | 2677022.0763 | 1283709.2583 | 2677052.6887 | 1283726.3438
19 | 2677022.0763 | 1283709.2583 | 2677002.6992 | 1283733.5878
20 | 2677022.0763 | 1283709.2583 | 2676985.3035 | 1283689.8585
21 | 2677100.6381 | 1283661.6457 | 2677103.0072 | 1283663.4138
22 | 2676984.2112 | 1283591.4538 | 2676966.1716 | 1283589.9412
23 | 2676984.2112 | 1283591.4538 | 2677008.6397 | 1283558.5487
24 | 2677086.5293 | 1283626.8996 | 2677098.3556 | 1283609.4533
25 | 2677052.6887 | 1283726.3438 | 2677058.7809 | 1283729.744 | 2677073.7985 | 1283740.3443
26 | 2676975.4961 | 1283767.7433 | 2677002.6992 | 1283733.5878
27 | 2676985.3035 | 1283689.8585 | 2676961.7083 | 1283677.4107
28 | 2677111.1652 | 1283669.5024 | 2677103.0072 | 1283663.4138
29 | 2676958.4604 | 1283589.2946 | 2676966.1716 | 1283589.9412
30 | 2677008.6397 | 1283558.5487 | 2677011.7983 | 1283554.2941 | 2677014.4194 | 1283550.8127
31 | 2677194.0641 | 1283306.0032 | 2677164.8318 | 1283269.7124 | 2677151.7216 | 1283254.4278
32 | 2677194.0641 | 1283306.0032 | 2677181.6009 | 1283317.3675
33 | 2677194.0641 | 1283306.0032 | 2677216.4552 | 1283333.2844
34 | 2677175.8806 | 1283322.5835 | 2677181.6009 | 1283317.3675
35 | 2677175.8806 | 1283322.5835 | 2677159.2085 | 1283337.7856
36 | 2677037.818 | 1283327.0326 | 2677050.8544 | 1283290.0498 | 2677056.38 | 1283273.3901
37 | 2677037.818 | 1283327.0326 | 2677030.4767 | 1283350.4785 | 2677024.9359 | 1283374.0369 | 2677018.8616 | 1283407.9638
38 | 2677159.2085 | 1283337.7856 | 2677142.1343 | 1283353.3544
39 | 2677012.7313 | 1283435.5407 | 2677010.1896 | 1283451.0977 | 2677009.796 | 1283456.4661
40 | 2677018.8616 | 1283407.9638 | 2677013.5762 | 1283430.369 | 2677012.7313 | 1283435.5407
41 | 2677009.796 | 1283456.4661 | 2677008.9744 | 1283467.6735 | 2677009.478 | 1283477.8867
42 | 2677009.5856 | 1283480.0696 | 2677009.478 | 1283477.8867
43 | 2677009.5856 | 1283480.0696 | 2677008.704 | 1283493.525 | 2677001.2183 | 1283510.2412
44 | 2677001.2562 | 1283512.5102 | 2677001.2183 | 1283510.2412
45 | 2677001.2183 | 1283510.2412 | 2677005.5526 | 1283511.7657 | 2677008.7989 | 1283511.505
46 | 2677001.2562 | 1283512.5102 | 2676994.0535 | 1283519.0661 | 2676983.554 | 1283526.2795 | 2676973.1482 | 1283532.6489 | 2676969.8978 | 1283533.8854
47 | 2677038.8751 | 1283508.8986 | 2677018.4113 | 1283510.7329 | 2677008.7989 | 1283511.505
48 | 2677049.16 | 1283507.9768 | 2677038.8751 | 1283508.8986
49 | 2677049.7459 | 1283513.6892 | 2677049.5003 | 1283511.2284 | 2677049.16 | 1283507.9768
50 | 2677049.16 | 1283507.9768 | 2677066.4939 | 1283502.8546 | 2677087.1036 | 1283489.7884
51 | 2677049.7459 | 1283513.6892 | 2677069.9605 | 1283533.1704
52 | 2677049.7459 | 1283513.6892 | 2677045.5763 | 1283516.2146 | 2677036.1241 | 1283521.9848 | 2677028.5832 | 1283532.0006
53 | 2677087.1036 | 1283489.7884 | 2677099.6968 | 1283481.8045 | 2677102.4471 | 1283480.0936
54 | 2677069.9605 | 1283533.1704 | 2677083.4144 | 1283546.1363
55 | 2677028.5832 | 1283532.0006 | 2677014.4194 | 1283550.8127
56 | 2677120.9924 | 1283473.4316 | 2677111.2169 | 1283474.638 | 2677102.4471 | 1283480.0936
57 | 2677090.8171 | 1283553.2703 | 2677083.4144 | 1283546.1363
58 | 2677120.9924 | 1283473.4316 | 2677130.4271 | 1283477.0358 | 2677139.0758 | 1283482.7538 | 2677140.4685 | 1283483.7447
59 | 2677140.4685 | 1283483.7447 | 2677143.4586 | 1283485.8723
60 | 2677160.2641 | 1283497.8301 | 2677143.4586 | 1283485.8723
61 | 2677093.0109 | 1283398.1466 | 2677098.1412 | 1283393.4687
62 | 2677116.5482 | 1283376.6846 | 2677098.1412 | 1283393.4687
63 | 2677160.2641 | 1283497.8301 | 2677163.9934 | 1283500.4836 | 2677170.1539 | 1283504.8734
64 | 2677170.1539 | 1283504.8734 | 2677192.436 | 1283520.7507 | 2677198.8185 | 1283525.4871
65 | 2677198.8185 | 1283525.4871 | 2677201.2837 | 1283527.3165 | 2677219.6137 | 1283542.3358
66 | 2677219.6137 | 1283542.3358 | 2677220.6369 | 1283543.1741
67 | 2677220.6369 | 1283543.1741 | 2677228.5651 | 1283549.6704 | 2677238.7534 | 1283559.5172
68 | 2677090.8171 | 1283553.2703 | 2677108.096 | 1283569.9224
69 | 2677118.4127 | 1283579.8648 | 2677108.096 | 1283569.9224
70 | 2677118.4127 | 1283579.8648 | 2677127.0273 | 1283587.9974
71 | 2677118.4127 | 1283579.8648 | 2677102.4754 | 1283603.3757
72 | 2677127.0273 | 1283587.9974 | 2677131.9591 | 1283592.6533
73 | 2677102.4754 | 1283603.3757 | 2677098.3556 | 1283609.4533
74 | 2677151.4958 | 1283613.0903 | 2677143.5812 | 1283603.6251 | 2677131.9591 | 1283592.6533
75 | 2677151.4958 | 1283613.0903 | 2677155.3397 | 1283617.6874
76 | 2676958.4214 | 1283751.0328 | 2676953.3038 | 1283746.0243 | 2676947.2939 | 1283740.0297 | 2676939.9427 | 1283732.6942 | 2676915.9774 | 1283709.1758
77 | 2676975.4961 | 1283767.7433 | 2676958.4214 | 1283751.0328
78 | 2676915.9774 | 1283709.1758 | 2676883.3858 | 1283757.2022
79 | 2676961.7083 | 1283677.4107 | 2676957.1892 | 1283675.0266 | 2676952.5437 | 1283674.3152
80 | 2677073.7985 | 1283740.3443 | 2677108.96 | 1283765.1632 | 2677125.8876 | 1283778.7093
81 | 2677143.9405 | 1283693.9636 | 2677130.9438 | 1283684.2637
82 | 2677143.9405 | 1283693.9636 | 2677155.0236 | 1283702.2352
83 | 2677130.9438 | 1283684.2637 | 2677111.1652 | 1283669.5024
84 | 2677166.9792 | 1283711.158 | 2677155.0236 | 1283702.2352
85 | 2677179.548 | 1283720.5384 | 2677166.9792 | 1283711.158
86 | 2677179.548 | 1283720.5384 | 2677178.9746 | 1283779.1912 | 2677179.2724 | 1283780.2099
87 | 2677220.0292 | 1283596.6008 | 2677214.2373 | 1283602.8551
88 | 2677220.0292 | 1283596.6008 | 2677230.6501 | 1283585.1319
89 | 2677155.3397 | 1283617.6874 | 2677173.0559 | 1283638.8748
90 | 2677142.1343 | 1283353.3544 | 2677116.5482 | 1283376.6846
91 | 2677239.2415 | 1283559.9889 | 2677238.7534 | 1283559.5172
92 | 2677246.9948 | 1283567.4824 | 2677239.2415 | 1283559.9889
93 | 2677246.9948 | 1283567.4824 | 2677230.6501 | 1283585.1319

## bus_geodata
| x | y | coords
0 | 2677169.5374 | 1283421.2118
1 | 2677177.8709 | 1283413.1546
2 | 2677158.7391 | 1283431.6522
3 | 2677198.9566 | 1283392.7678
4 | 2677147.968 | 1283442.0662
5 | 2677219.7644 | 1283372.6497
6 | 2677141.8998 | 1283447.9333
7 | 2677235.9335 | 1283357.0166
8 | 2677132.7874 | 1283456.7437
9 | 2677035.797 | 1283620.5297
10 | 2677039.2832 | 1283622.4946
11 | 2677001.6863 | 1283601.3035
12 | 2677000.8003 | 1283600.8041
13 | 2677075.6286 | 1283642.9804
14 | 2677083.6363 | 1283631.1673
15 | 2677022.0763 | 1283709.2583
16 | 2677100.6381 | 1283661.6457
17 | 2676984.2112 | 1283591.4538
18 | 2677086.5293 | 1283626.8996
19 | 2677052.6887 | 1283726.3438
20 | 2677002.6992 | 1283733.5878
21 | 2676985.3035 | 1283689.8585
22 | 2677103.0072 | 1283663.4138
23 | 2676966.1716 | 1283589.9412
24 | 2677008.6397 | 1283558.5487
25 | 2677151.7216 | 1283254.4278
26 | 2677194.0641 | 1283306.0032
27 | 2677181.6009 | 1283317.3675
28 | 2677216.4552 | 1283333.2844
29 | 2677175.8806 | 1283322.5835
30 | 2677056.38 | 1283273.3901
31 | 2677037.818 | 1283327.0326
32 | 2677159.2085 | 1283337.7856
33 | 2677012.7313 | 1283435.5407
34 | 2677009.796 | 1283456.4661
35 | 2677018.8616 | 1283407.9638
36 | 2677009.478 | 1283477.8867
37 | 2677009.5856 | 1283480.0697
38 | 2677001.2183 | 1283510.2412
39 | 2677001.2562 | 1283512.5102
40 | 2677008.7989 | 1283511.505
41 | 2676969.8978 | 1283533.8854
42 | 2677038.8751 | 1283508.8986
43 | 2677049.16 | 1283507.9768
44 | 2677049.7459 | 1283513.6892
45 | 2677087.1036 | 1283489.7884
46 | 2677069.9605 | 1283533.1704
47 | 2677028.5832 | 1283532.0006
48 | 2677102.4471 | 1283480.0936
49 | 2677083.4144 | 1283546.1363
50 | 2677014.4194 | 1283550.8127
51 | 2677120.9924 | 1283473.4316
52 | 2677140.4685 | 1283483.7447
53 | 2677143.4586 | 1283485.8723
54 | 2677093.0109 | 1283398.1466
55 | 2677098.1412 | 1283393.4687
56 | 2677160.2641 | 1283497.8301
57 | 2677170.1539 | 1283504.8734
58 | 2677198.8185 | 1283525.4871
59 | 2677219.6137 | 1283542.3358
60 | 2677220.6369 | 1283543.1741
61 | 2677090.8171 | 1283553.2703
62 | 2677108.096 | 1283569.9224
63 | 2677118.4127 | 1283579.8648
64 | 2677127.0273 | 1283587.9974
65 | 2677102.4754 | 1283603.3757
66 | 2677131.9591 | 1283592.6533
67 | 2677098.3556 | 1283609.4533
68 | 2677151.4958 | 1283613.0903
69 | 2676958.4214 | 1283751.0328
70 | 2676915.9774 | 1283709.1758
71 | 2676975.4961 | 1283767.7433
72 | 2676883.3858 | 1283757.2022
73 | 2676961.7083 | 1283677.4107
74 | 2676952.5437 | 1283674.3152
75 | 2677073.7985 | 1283740.3443
76 | 2677125.8876 | 1283778.7093
77 | 2677143.9405 | 1283693.9636
78 | 2677130.9438 | 1283684.2637
79 | 2677155.0236 | 1283702.2352
80 | 2677111.1652 | 1283669.5024
81 | 2677166.9792 | 1283711.158
82 | 2677179.548 | 1283720.5384
83 | 2677179.2724 | 1283780.2099
84 | 2677214.2373 | 1283602.8551
85 | 2677220.0292 | 1283596.6008
86 | 2677173.0559 | 1283638.8748
87 | 2677155.3397 | 1283617.6874
88 | 2677116.5482 | 1283376.6846
89 | 2677142.1343 | 1283353.3544
90 | 2677238.7534 | 1283559.5172
91 | 2677239.2415 | 1283559.9889
92 | 2677246.9948 | 1283567.4824
93 | 2677230.6501 | 1283585.1319
94 | 2676958.4604 | 1283589.2946
95 | 2677118.4127 | 1283579.8648

## line_std_types
| c_nf_per_km | r_ohm_per_km | x_ohm_per_km | max_i_ka | type | q_mm2 | alpha | voltage_rating
NAYY 4x50 SE | 210 | 0.642 | 0.083 | 0.142 | cs | 50 | 0.00403 | LV
NAYY 4x120 SE | 264 | 0.225 | 0.08 | 0.242 | cs | 120 | 0.00403 | LV
NAYY 4x150 SE | 261 | 0.208 | 0.08 | 0.27 | cs | 150 | 0.00403 | LV
NA2XS2Y 1x95 RM/25 12/20 kV | 216 | 0.313 | 0.132 | 0.252 | cs | 95 | 0.00403 | MV
NA2XS2Y 1x185 RM/25 12/20 kV | 273 | 0.161 | 0.117 | 0.362 | cs | 185 | 0.00403 | MV
NA2XS2Y 1x240 RM/25 12/20 kV | 304 | 0.122 | 0.112 | 0.421 | cs | 240 | 0.00403 | MV
NA2XS2Y 1x95 RM/25 6/10 kV | 315 | 0.313 | 0.123 | 0.249 | cs | 95 | 0.00403 | MV
NA2XS2Y 1x185 RM/25 6/10 kV | 406 | 0.161 | 0.11 | 0.358 | cs | 185 | 0.00403 | MV
NA2XS2Y 1x240 RM/25 6/10 kV | 456 | 0.122 | 0.105 | 0.416 | cs | 240 | 0.00403 | MV
NA2XS2Y 1x150 RM/25 12/20 kV | 250 | 0.206 | 0.116 | 0.319 | cs | 150 | 0.00403 | MV
NA2XS2Y 1x120 RM/25 12/20 kV | 230 | 0.253 | 0.119 | 0.283 | cs | 120 | 0.00403 | MV
NA2XS2Y 1x70 RM/25 12/20 kV | 190 | 0.443 | 0.132 | 0.22 | cs | 70 | 0.00403 | MV
NA2XS2Y 1x150 RM/25 6/10 kV | 360 | 0.206 | 0.11 | 0.315 | cs | 150 | 0.00403 | MV
NA2XS2Y 1x120 RM/25 6/10 kV | 340 | 0.253 | 0.113 | 0.28 | cs | 120 | 0.00403 | MV
NA2XS2Y 1x70 RM/25 6/10 kV | 280 | 0.443 | 0.123 | 0.217 | cs | 70 | 0.00403 | MV
N2XS(FL)2Y 1x120 RM/35 64/110 kV | 112 | 0.153 | 0.166 | 0.366 | cs | 120 | 0.00393 | HV
N2XS(FL)2Y 1x185 RM/35 64/110 kV | 125 | 0.099 | 0.156 | 0.457 | cs | 185 | 0.00393 | HV
N2XS(FL)2Y 1x240 RM/35 64/110 kV | 135 | 0.075 | 0.149 | 0.526 | cs | 240 | 0.00393 | HV
N2XS(FL)2Y 1x300 RM/35 64/110 kV | 144 | 0.06 | 0.144 | 0.588 | cs | 300 | 0.00393 | HV
15-AL1/3-ST1A 0.4 | 11 | 1.8769 | 0.35 | 0.105 | ol | 16 | 0.00403 | LV
24-AL1/4-ST1A 0.4 | 11.25 | 1.2012 | 0.335 | 0.14 | ol | 24 | 0.00403 | LV
48-AL1/8-ST1A 0.4 | 12.2 | 0.5939 | 0.3 | 0.21 | ol | 48 | 0.00403 | LV
94-AL1/15-ST1A 0.4 | 13.2 | 0.306 | 0.29 | 0.35 | ol | 94 | 0.00403 | LV
34-AL1/6-ST1A 10.0 | 9.7 | 0.8342 | 0.36 | 0.17 | ol | 34 | 0.00403 | MV
48-AL1/8-ST1A 10.0 | 10.1 | 0.5939 | 0.35 | 0.21 | ol | 48 | 0.00403 | MV
70-AL1/11-ST1A 10.0 | 10.4 | 0.4132 | 0.339 | 0.29 | ol | 70 | 0.00403 | MV
94-AL1/15-ST1A 10.0 | 10.75 | 0.306 | 0.33 | 0.35 | ol | 94 | 0.00403 | MV
122-AL1/20-ST1A 10.0 | 11.1 | 0.2376 | 0.323 | 0.41 | ol | 122 | 0.00403 | MV
149-AL1/24-ST1A 10.0 | 11.25 | 0.194 | 0.315 | 0.47 | ol | 149 | 0.00403 | MV
34-AL1/6-ST1A 20.0 | 9.15 | 0.8342 | 0.382 | 0.17 | ol | 34 | 0.00403 | MV
48-AL1/8-ST1A 20.0 | 9.5 | 0.5939 | 0.372 | 0.21 | ol | 48 | 0.00403 | MV
70-AL1/11-ST1A 20.0 | 9.7 | 0.4132 | 0.36 | 0.29 | ol | 70 | 0.00403 | MV
94-AL1/15-ST1A 20.0 | 10 | 0.306 | 0.35 | 0.35 | ol | 94 | 0.00403 | MV
122-AL1/20-ST1A 20.0 | 10.3 | 0.2376 | 0.344 | 0.41 | ol | 122 | 0.00403 | MV
149-AL1/24-ST1A 20.0 | 10.5 | 0.194 | 0.337 | 0.47 | ol | 149 | 0.00403 | MV
184-AL1/30-ST1A 20.0 | 10.75 | 0.1571 | 0.33 | 0.535 | ol | 184 | 0.00403 | MV
243-AL1/39-ST1A 20.0 | 11 | 0.1188 | 0.32 | 0.645 | ol | 243 | 0.00403 | MV
48-AL1/8-ST1A 110.0 | 8 | 0.5939 | 0.46 | 0.21 | ol | 48 | 0.00403 | HV
70-AL1/11-ST1A 110.0 | 8.4 | 0.4132 | 0.45 | 0.29 | ol | 70 | 0.00403 | HV
94-AL1/15-ST1A 110.0 | 8.65 | 0.306 | 0.44 | 0.35 | ol | 94 | 0.00403 | HV
122-AL1/20-ST1A 110.0 | 8.5 | 0.2376 | 0.43 | 0.41 | ol | 122 | 0.00403 | HV
149-AL1/24-ST1A 110.0 | 8.75 | 0.194 | 0.41 | 0.47 | ol | 149 | 0.00403 | HV
184-AL1/30-ST1A 110.0 | 8.8 | 0.1571 | 0.4 | 0.535 | ol | 184 | 0.00403 | HV
243-AL1/39-ST1A 110.0 | 9 | 0.1188 | 0.39 | 0.645 | ol | 243 | 0.00403 | HV
305-AL1/39-ST1A 110.0 | 9.2 | 0.0949 | 0.38 | 0.74 | ol | 305 | 0.00403 | HV
490-AL1/64-ST1A 110.0 | 9.75 | 0.059 | 0.37 | 0.96 | ol | 490 | 0.00403 | HV
679-AL1/86-ST1A 110.0 | 9.95 | 0.042 | 0.36 | 1.15 | ol | 679 | 0.00403 | HV
490-AL1/64-ST1A 220.0 | 10 | 0.059 | 0.285 | 0.96 | ol | 490 | 0.00403 | HV
679-AL1/86-ST1A 220.0 | 11.7 | 0.042 | 0.275 | 1.15 | ol | 679 | 0.00403 | HV
490-AL1/64-ST1A 380.0 | 11 | 0.059 | 0.253 | 0.96 | ol | 490 | 0.00403 | HV
679-AL1/86-ST1A 380.0 | 14.6 | 0.042 | 0.25 | 1.15 | ol | 679 | 0.00403 | HV

## trafo_std_types
| i0_percent | pfe_kw | vkr_percent | sn_mva | vn_lv_kv | vn_hv_kv | vk_percent | shift_degree | vector_group | tap_side | tap_neutral | tap_min | tap_max | tap_step_degree | tap_step_percent | tap_phase_shifter
160 MVA 380/110 kV | 0.06 | 60 | 0.25 | 160 | 110 | 380 | 12.2 | 0 | Yy0 | hv | 0 | -9 | 9 | 0 | 1.5 | FALSE
100 MVA 220/110 kV | 0.06 | 55 | 0.26 | 100 | 110 | 220 | 12 | 0 | Yy0 | hv | 0 | -9 | 9 | 0 | 1.5 | FALSE
63 MVA 110/20 kV | 0.04 | 22 | 0.32 | 63 | 20 | 110 | 18 | 150 | YNd5 | hv | 0 | -9 | 9 | 0 | 1.5 | FALSE
40 MVA 110/20 kV | 0.05 | 18 | 0.34 | 40 | 20 | 110 | 16.2 | 150 | YNd5 | hv | 0 | -9 | 9 | 0 | 1.5 | FALSE
25 MVA 110/20 kV | 0.07 | 14 | 0.41 | 25 | 20 | 110 | 12 | 150 | YNd5 | hv | 0 | -9 | 9 | 0 | 1.5 | FALSE
63 MVA 110/10 kV | 0.04 | 22 | 0.32 | 63 | 10 | 110 | 18 | 150 | YNd5 | hv | 0 | -9 | 9 | 0 | 1.5 | FALSE
40 MVA 110/10 kV | 0.05 | 18 | 0.34 | 40 | 10 | 110 | 16.2 | 150 | YNd5 | hv | 0 | -9 | 9 | 0 | 1.5 | FALSE
25 MVA 110/10 kV | 0.07 | 14 | 0.41 | 25 | 10 | 110 | 12 | 150 | YNd5 | hv | 0 | -9 | 9 | 0 | 1.5 | FALSE
0.25 MVA 20/0.4 kV | 0.32 | 0.8 | 1.44 | 0.25 | 0.4 | 20 | 6 | 150 | Yzn5 | hv | 0 | -2 | 2 | 0 | 2.5 | FALSE
0.4 MVA 20/0.4 kV | 0.3375 | 1.35 | 1.425 | 0.4 | 0.4 | 20 | 6 | 150 | Dyn5 | hv | 0 | -2 | 2 | 0 | 2.5 | FALSE
0.63 MVA 20/0.4 kV | 0.2619 | 1.65 | 1.206 | 0.63 | 0.4 | 20 | 6 | 150 | Dyn5 | hv | 0 | -2 | 2 | 0 | 2.5 | FALSE
0.25 MVA 10/0.4 kV | 0.24 | 0.6 | 1.2 | 0.25 | 0.4 | 10 | 4 | 150 | Dyn5 | hv | 0 | -2 | 2 | 0 | 2.5 | FALSE
0.4 MVA 10/0.4 kV | 0.2375 | 0.95 | 1.325 | 0.4 | 0.4 | 10 | 4 | 150 | Dyn5 | hv | 0 | -2 | 2 | 0 | 2.5 | FALSE
0.63 MVA 10/0.4 kV | 0.1873 | 1.18 | 1.0794 | 0.63 | 0.4 | 10 | 4 | 150 | Dyn5 | hv | 0 | -2 | 2 | 0 | 2.5 | FALSE

## trafo3w_std_types
| sn_hv_mva | sn_mv_mva | sn_lv_mva | vn_hv_kv | vn_mv_kv | vn_lv_kv | vk_hv_percent | vk_mv_percent | vk_lv_percent | vkr_hv_percent | vkr_mv_percent | vkr_lv_percent | pfe_kw | i0_percent | shift_mv_degree | shift_lv_degree | vector_group | tap_side | tap_neutral | tap_min | tap_max | tap_step_percent
63/25/38 MVA 110/20/10 kV | 63 | 25 | 38 | 110 | 20 | 10 | 10.4 | 10.4 | 10.4 | 0.28 | 0.32 | 0.35 | 35 | 0.89 | 0 | 0 | YN0yn0yn0 | hv | 0 | -10 | 10 | 1.2
63/25/38 MVA 110/10/10 kV | 63 | 25 | 38 | 110 | 10 | 10 | 10.4 | 10.4 | 10.4 | 0.28 | 0.32 | 0.35 | 35 | 0.89 | 0 | 0 | YN0yn0yn0 | hv | 0 | -10 | 10 | 1.2

## fuse_std_types
| fuse_type | i_rated_a | t_avg | t_min | t_total | x_avg | x_min | x_total
HV 100A | HV 100A | 100 | 0 | [10.0, 3.64, 0.854, 0.281, 0.1, 0.0531, 0.022, 0.01] | [10.0, 4.267, 1.21, 0.403, 0.1, 0.058, 0.022, 0.01] | 0 | [300.0, 350.0, 450.0, 550.0, 700.0, 850.0, 1200.0, 1752.0] | [600.0, 700.0, 900.0, 1150.0, 1665.0, 2000.0, 3000.0, 4313.0]
HV 10A | HV 10A | 10 | 0 | [10.0, 1675.0, 0.344, 0.156, 0.1, 0.0417, 0.0171, 0.01] | [10.0, 1.3, 0.3, 0.155, 0.1, 0.0555, 0.023, 0.01] | 0 | [30.0, 32.0, 35.0, 37.0, 39.0, 50.0, 70.0, 88.0] | [60.0, 70.0, 80.0, 87.0, 94.0, 110.0, 150.0, 216.0]
HV 125A | HV 125A | 125 | 0 | [10.0, 1.82, 0.344, 0.1, 0.0467, 0.0269, 0.01] | [10.0, 2.478, 0.426, 0.1, 0.0427, 0.0211, 0.01] | 0 | [375.0, 500.0, 700.0, 925.0, 1200.0, 1500.0, 2341.0] | [750.0, 1000.0, 1500.0, 2200.0, 3000.0, 4000.0, 5765.0]
HV 160A | HV 160A | 160 | 0 | [10.0, 4.15, 1.03, 0.198, 0.1, 0.051, 0.0172, 0.01] | [10.0, 2.3, 0.734, 0.274, 0.1, 0.046, 0.0177, 0.01] | 0 | [480.0, 550.0, 700.0, 1000.0, 1260.0, 1600.0, 2500.0, 3227.0] | [960.0, 1300.0, 1700.0, 2200.0, 2996.0, 4000.0, 6000.0, 7946.0]
HV 16A | HV 16A | 16 | 0 | [10.0, 0.352, 0.164, 0.1, 0.0649, 0.0342, 0.01] | [10.0, 2.34, 0.722, 0.181, 0.1, 0.055, 0.0296, 0.01] | 0 | [48.0, 60.0, 65.0, 71.0, 80.0, 100.0, 162.0] | [96.0, 110.0, 125.0, 150.0, 168.0, 200.0, 250.0, 398.0]
HV 200A | HV 200A | 200 | 0 | [10.0, 4.267, 1.21, 0.403, 0.1, 0.058, 0.022, 0.01] | [10.0, 3.73, 1.654, 0.328, 0.1, 0.0531, 0.019, 0.01] | 0 | [600.0, 700.0, 900.0, 1150.0, 1665.0, 2000.0, 3000.0, 4313.0] | [1200.0, 1500.0, 1800.0, 2700.0, 3960.0, 5000.0, 7500.0, 10620.0]
HV 20A | HV 20A | 20 | 0 | [10.0, 1.3, 0.3, 0.155, 0.1, 0.0555, 0.023, 0.01] | [10.0, 1.3, 0.161, 0.1, 0.0611, 0.0399, 0.0141, 0.01] | 0 | [60.0, 70.0, 80.0, 87.0, 94.0, 110.0, 150.0, 216.0] | [120.0, 150.0, 200.0, 223.0, 260.0, 300.0, 450.0, 532.0]
HV 25A | HV 25A | 25 | 0 | [10.0, 2.512, 0.833, 0.299, 0.1, 0.0372, 0.0223, 0.01] | [10.0, 3.125, 0.597, 0.198, 0.1, 0.0378, 0.022, 0.01] | 0 | [75.0, 82.0, 90.0, 100.0, 124.0, 170.0, 200.0, 289.0] | [150.0, 170.0, 210.0, 250.0, 294.0, 400.0, 500.0, 711.0]
HV 31.5A | HV 31.5A | 31.5 | 0 | [10.0, 2.34, 0.722, 0.181, 0.1, 0.055, 0.0296, 0.01] | [10.0, 2.84, 0.368, 0.164, 0.1, 0.0621, 0.0378, 0.0195, 0.01] | 0 | [95.0, 110.0, 125.0, 150.0, 165.0, 200.0, 250.0, 390.0] | [189.0, 220.0, 300.0, 350.0, 393.0, 450.0, 530.0, 700.0, 960.0]
HV 40A | HV 40A | 40 | 0 | [10.0, 1.3, 0.161, 0.1, 0.0611, 0.0399, 0.0141, 0.01] | [10.0, 2.05, 0.369, 0.198, 0.1, 0.051, 0.0298, 0.01] | 0 | [120.0, 150.0, 200.0, 223.0, 260.0, 300.0, 450.0, 532.0] | [240.0, 300.0, 400.0, 450.0, 530.0, 650.0, 800.0, 1311.0]
HV 50A | HV 50A | 50 | 0 | [10.0, 3.215, 0.597, 0.198, 0.1, 0.0378, 0.022, 0.01] | [10.0, 3.64, 0.854, 0.281, 0.1, 0.0531, 0.022, 0.01] | 0 | [150.0, 170.0, 210.0, 250.0, 294.0, 400.0, 500.0, 711.0] | [300.0, 350.0, 450.0, 550.0, 700.0, 850.0, 1200.0, 1752.0]
HV 6.3A | HV 6.3A | 6.3 | 0 | [10.0, 1.39, 0.344, 0.168, 0.1, 0.056, 0.0263, 0.01] | [10.0, 1.711, 0.516, 0.198, 0.1, 0.0634, 0.0303, 0.01] | 0 | [19.0, 19.5, 20.4, 20.8, 22.0, 25.0, 32.0, 48.0] | [38.0, 40.0, 43.0, 48.0, 53.0, 60.0, 75.0, 118.0]
HV 63A | HV 63A | 63 | 0 | [10.0, 2.84, 0.368, 0.164, 0.1, 0.0621, 0.0378, 0.0195, 0.01] | [10.0, 1.82, 0.344, 0.1, 0.0467, 0.0269, 0.01] | 0 | [189.0, 220.0, 300.0, 350.0, 393.0, 450.0, 530.0, 700.0, 961.0] | [378.0, 500.0, 700.0, 934.0, 1200.0, 1500.0, 2366.0]
HV 80A | HV 80A | 80 | 0 | [10.0, 2.05, 0.369, 0.198, 0.1, 0.051, 0.0298, 0.01] | [10.0, 4.15, 1.03, 0.198, 0.1, 0.051, 0.0172, 0.01] | 0 | [240.0, 300.0, 400.0, 450.0, 530.0, 650.0, 800.0, 1311.0] | [480.0, 550.0, 700.0, 1000.0, 1260.0, 1600.0, 2500.0, 3227.0]
Siemens NH-1-100 | Siemens NH-1-100 | 100 | [5400.0, 2000.0, 400.0, 20.0, 1.0, 0.2, 0.012, 0.004] | 0 | 0 | [150.0, 190.0, 250.0, 430.0, 900.0, 1250.0, 2700.0, 3600.0] | 0 | 0
Siemens NH-1-125 | Siemens NH-1-125 | 125 | [4800.0, 120.0, 7.0, 0.1, 0.004] | 0 | 0 | [180.0, 400.0, 740.0, 2000.0, 4250.0] | 0 | 0
Siemens NH-1-16 | Siemens NH-1-16 | 16 | [4000.0, 400.0, 2.0, 0.1, 0.04, 0.01] | 0 | 0 | [26.0, 35.0, 75.0, 150.0, 200.0, 300.0] | 0 | 0
Siemens NH-1-160 | Siemens NH-1-160 | 160 | [4800.0, 120.0, 7.0, 0.1, 0.004] | 0 | 0 | [210.0, 500.0, 900.0, 2300.0, 5000.0] | 0 | 0
Siemens NH-1-25 | Siemens NH-1-25 | 25 | [4000.0, 1000.0, 10.0, 0.2, 0.02, 0.01] | 0 | 0 | [40.0, 50.0, 100.0, 210.0, 400.0, 500.0] | 0 | 0
Siemens NH-1-50 | Siemens NH-1-50 | 50 | [4000.0, 40.0, 4.0, 1.0, 0.02, 0.01] | 0 | 0 | [86.0, 200.0, 300.0, 400.0, 1000.0, 1280.0] | 0 | 0
Siemens NH-1-63 | Siemens NH-1-63 | 63 | [4000.0, 100.0, 10.0, 2.0, 0.04, 0.01] | 0 | 0 | [100.0, 200.0, 300.0, 400.0, 1000.0, 1500.0] | 0 | 0
Siemens NH-1-80 | Siemens NH-1-80 | 80 | [4800.0, 120.0, 7.0, 0.1, 0.01] | 0 | 0 | [150.58, 250.0, 450.0, 1150.0, 2470.0] | 0 | 0
Siemens NH-2-1000 | Siemens NH-2-1000 | 1000 | [4800.0, 120.0, 7.0, 0.1, 0.004] | 0 | 0 | [1900.0, 3500.0, 8400.0, 24000.0, 52000.0] | 0 | 0
Siemens NH-2-200 | Siemens NH-2-200 | 200 | [4800.0, 120.0, 7.0, 0.1, 0.004] | 0 | 0 | [280.0, 650.0, 1200.0, 3000.0, 7000.0] | 0 | 0
Siemens NH-2-224 | Siemens NH-2-224 | 224 | [4800.0, 120.0, 7.0, 0.2, 0.04, 0.004] | 0 | 0 | [400.0, 750.0, 1453.0, 3025.0, 4315.0, 7600.0] | 0 | 0
Siemens NH-2-250 | Siemens NH-2-250 | 250 | [4800.0, 120.0, 7.0, 0.1, 0.004] | 0 | 0 | [450.0, 800.0, 1650.0, 4000.0, 8500.0] | 0 | 0
Siemens NH-2-315 | Siemens NH-2-315 | 315 | [4800.0, 120.0, 7.0, 0.1, 0.004] | 0 | 0 | [550.0, 920.0, 1900.0, 5000.0, 11000.0] | 0 | 0
Siemens NH-2-355 | Siemens NH-2-355 | 355 | [4800.0, 120.0, 6.0, 0.1, 0.004] | 0 | 0 | [650.0, 1116.27, 2350.0, 5840.0, 12790.0] | 0 | 0
Siemens NH-2-400 | Siemens NH-2-400 | 400 | [4800.0, 120.0, 7.0, 0.1, 0.004] | 0 | 0 | [720.0, 1350.0, 2800.0, 6500.0, 15000.0] | 0 | 0
Siemens NH-2-425 | Siemens NH-2-425 | 425 | [4800.0, 120.0, 7.0, 0.1, 0.004] | 0 | 0 | [850.0, 1500.0, 3050.0, 7500.0, 16500.0] | 0 | 0
Siemens NH-2-630 | Siemens NH-2-630 | 630 | [4800.0, 120.0, 7.0, 0.1, 0.004] | 0 | 0 | [1200.0, 2000.0, 4800.0, 12000.0, 26000.0] | 0 | 0

## dtypes
| element | column | dtype
0 | bus | name | object
1 | bus | vn_kv | float64
2 | bus | type | object
3 | bus | zone | object
4 | bus | in_service | bool
5 | load | name | object
6 | load | bus | uint32
7 | load | p_mw | float64
8 | load | q_mvar | float64
9 | load | const_z_percent | float64
10 | load | const_i_percent | float64
11 | load | sn_mva | float64
12 | load | scaling | float64
13 | load | in_service | bool
14 | load | type | object
15 | ext_grid | name | object
16 | ext_grid | bus | uint32
17 | ext_grid | vm_pu | float64
18 | ext_grid | va_degree | float64
19 | ext_grid | slack_weight | float64
20 | ext_grid | in_service | bool
21 | line | name | object
22 | line | std_type | object
23 | line | from_bus | uint32
24 | line | to_bus | uint32
25 | line | length_km | float64
26 | line | r_ohm_per_km | float64
27 | line | x_ohm_per_km | float64
28 | line | c_nf_per_km | float64
29 | line | g_us_per_km | float64
30 | line | max_i_ka | float64
31 | line | df | float64
32 | line | parallel | uint32
33 | line | type | object
34 | line | in_service | bool
35 | trafo | name | object
36 | trafo | std_type | object
37 | trafo | hv_bus | uint32
38 | trafo | lv_bus | uint32
39 | trafo | sn_mva | float64
40 | trafo | vn_hv_kv | float64
41 | trafo | vn_lv_kv | float64
42 | trafo | vk_percent | float64
43 | trafo | vkr_percent | float64
44 | trafo | pfe_kw | float64
45 | trafo | i0_percent | float64
46 | trafo | shift_degree | float64
47 | trafo | tap_side | object
48 | trafo | tap_neutral | int32
49 | trafo | tap_min | int32
50 | trafo | tap_max | int32
51 | trafo | tap_step_percent | float64
52 | trafo | tap_step_degree | float64
53 | trafo | tap_pos | int32
54 | trafo | tap_phase_shifter | bool
55 | trafo | parallel | uint32
56 | trafo | df | float64
57 | trafo | in_service | bool
58 | line_geodata | coords | object
59 | bus_geodata | x | float64
60 | bus_geodata | y | float64
61 | bus_geodata | coords | object

## parameters
| version | format_version | converged | OPF_converged | name | f_hz | sn_mva
0 | 2.14.6 | 2.14.0 | FALSE | FALSE |  | 50 | 1