## bus
| name | vn_kv | type | zone | in_service
0 | bus_LV_2971-4_0_2_node_0 | 0.4 | n |  | TRUE
1 | bus_LV_2971-4_0_2_node_1 | 0.4 | n |  | TRUE
2 | bus_LV_2971-4_0_2_node_2 | 0.4 | n |  | TRUE
3 | bus_LV_2971-4_0_2_node_6 | 0.4 | n |  | TRUE
4 | bus_LV_2971-4_0_2_node_5 | 0.4 | n |  | TRUE
5 | bus_LV_2971-4_0_2_node_101 | 0.4 | n |  | TRUE
6 | bus_LV_2971-4_0_2_node_104 | 0.4 | n |  | TRUE
7 | bus_LV_2971-4_0_2_node_115 | 0.4 | n |  | TRUE
8 | bus_LV_2971-4_0_2_node_8 | 0.4 | n |  | TRUE
9 | bus_LV_2971-4_0_2_node_100 | 0.4 | n |  | TRUE
10 | bus_LV_2971-4_0_2_node_97 | 0.4 | n |  | TRUE
11 | bus_LV_2971-4_0_2_node_10 | 0.4 | n |  | TRUE
12 | bus_LV_2971-4_0_2_node_23 | 0.4 | n |  | TRUE
13 | bus_LV_2971-4_0_2_node_78 | 0.4 | n |  | TRUE
14 | bus_LV_2971-4_0_2_node_99 | 0.4 | n |  | TRUE
15 | bus_LV_2971-4_0_2_node_67 | 0.4 | n |  | TRUE
16 | bus_LV_2971-4_0_2_node_103 | 0.4 | n |  | TRUE
17 | bus_LV_2971-4_0_2_node_64 | 0.4 | n |  | TRUE
18 | bus_LV_2971-4_0_2_node_65 | 0.4 | n |  | TRUE
19 | bus_LV_2971-4_0_2_node_91 | 0.4 | n |  | TRUE
20 | bus_LV_2971-4_0_2_node_76 | 0.4 | n |  | TRUE
21 | bus_LV_2971-4_0_2_node_98 | 0.4 | n |  | TRUE
22 | bus_LV_2971-4_0_2_node_18 | 0.4 | n |  | TRUE
23 | bus_LV_2971-4_0_2_node_21 | 0.4 | n |  | TRUE
24 | bus_LV_2971-4_0_2_node_17 | 0.4 | n |  | TRUE
25 | bus_LV_2971-4_0_2_node_22 | 0.4 | n |  | TRUE
26 | bus_LV_2971-4_0_2_node_24 | 0.4 | n |  | TRUE
27 | bus_LV_2971-4_0_2_node_25 | 0.4 | n |  | TRUE
28 | bus_LV_2971-4_0_2_node_27 | 0.4 | n |  | TRUE
29 | bus_LV_2971-4_0_2_node_28 | 0.4 | n |  | TRUE
30 | bus_LV_2971-4_0_2_node_31 | 0.4 | n |  | TRUE
31 | bus_LV_2971-4_0_2_node_33 | 0.4 | n |  | TRUE
32 | bus_LV_2971-4_0_2_node_29 | 0.4 | n |  | TRUE
33 | bus_LV_2971-4_0_2_node_30 | 0.4 | n |  | TRUE
34 | bus_LV_2971-4_0_2_node_32 | 0.4 | n |  | TRUE
35 | bus_LV_2971-4_0_2_node_42 | 0.4 | n |  | TRUE
36 | bus_LV_2971-4_0_2_node_43 | 0.4 | n |  | TRUE
37 | bus_LV_2971-4_0_2_node_44 | 0.4 | n |  | TRUE
38 | bus_LV_2971-4_0_2_node_39 | 0.4 | n |  | TRUE
39 | bus_LV_2971-4_0_2_node_72 | 0.4 | n |  | TRUE
40 | bus_LV_2971-4_0_2_node_77 | 0.4 | n |  | TRUE
41 | bus_LV_2971-4_0_2_node_45 | 0.4 | n |  | TRUE
42 | bus_LV_2971-4_0_2_node_73 | 0.4 | n |  | TRUE
43 | bus_LV_2971-4_0_2_node_46 | 0.4 | n |  | TRUE
44 | bus_LV_2971-4_0_2_node_47 | 0.4 | n |  | TRUE
45 | bus_LV_2971-4_0_2_node_48 | 0.4 | n |  | TRUE
46 | bus_LV_2971-4_0_2_node_49 | 0.4 | n |  | TRUE
47 | bus_LV_2971-4_0_2_node_56 | 0.4 | n |  | TRUE
48 | bus_LV_2971-4_0_2_node_58 | 0.4 | n |  | TRUE
49 | bus_LV_2971-4_0_2_node_57 | 0.4 | n |  | TRUE
50 | bus_LV_2971-4_0_2_node_66 | 0.4 | n |  | TRUE
51 | bus_LV_2971-4_0_2_node_68 | 0.4 | n |  | TRUE
52 | bus_LV_2971-4_0_2_node_69 | 0.4 | n |  | TRUE
53 | bus_LV_2971-4_0_2_node_102 | 0.4 | n |  | TRUE
54 | bus_LV_2971-4_0_2_node_70 | 0.4 | n |  | TRUE
55 | bus_LV_2971-4_0_2_node_71 | 0.4 | n |  | TRUE
56 | bus_LV_2971-4_0_2_node_75 | 0.4 | n |  | TRUE
57 | bus_LV_2971-4_0_2_node_74 | 0.4 | n |  | TRUE
58 | bus_LV_2971-4_0_2_node_92 | 0.4 | n |  | TRUE
59 | bus_LV_2971-4_0_2_node_93 | 0.4 | n |  | TRUE
60 | bus_LV_2971-4_0_2_node_94 | 0.4 | n |  | TRUE
61 | bus_LV_2971-4_0_2_node_95 | 0.4 | n |  | TRUE
62 | bus_LV_2971-4_0_2_node_96 | 0.4 | n |  | TRUE
63 | bus_MV_400_0_node_132 | 20 | n |  | TRUE

## load
| name | bus | p_mw | q_mvar | const_z_percent | const_i_percent | sn_mva | scaling | in_service | type
0 | LV_2971-4_0_2_load_0 | 0 | 0.0041826 | 0.0010483 | 0 | 0 |  | 1 | TRUE | wye
1 | LV_2971-4_0_2_load_101 | 5 | 0.0011167 | 0.00027987 | 0 | 0 |  | 1 | TRUE | wye
2 | LV_2971-4_0_2_load_104 | 6 | 0.00058306 | 0.00014613 | 0 | 0 |  | 1 | TRUE | wye
3 | LV_2971-4_0_2_load_115 | 7 | 0.0016635 | 0.0004169 | 0 | 0 |  | 1 | TRUE | wye
4 | LV_2971-4_0_2_load_100 | 9 | 0.0055571 | 0.0013928 | 0 | 0 |  | 1 | TRUE | wye
5 | LV_2971-4_0_2_load_97 | 10 | 0.0011895 | 0.00029811 | 0 | 0 |  | 1 | TRUE | wye
6 | LV_2971-4_0_2_load_23 | 12 | 0.0012524 | 0.00031388 | 0 | 0 |  | 1 | TRUE | wye
7 | LV_2971-4_0_2_load_99 | 14 | 0.0012014 | 0.0003011 | 0 | 0 |  | 1 | TRUE | wye
8 | LV_2971-4_0_2_load_103 | 16 | 0.0012539 | 0.00031426 | 0 | 0 |  | 1 | TRUE | wye
9 | LV_2971-4_0_2_load_64 | 17 | 0.0017766 | 0.00044526 | 0 | 0 |  | 1 | TRUE | wye
10 | LV_2971-4_0_2_load_65 | 18 | 0.0017114 | 0.00042892 | 0 | 0 |  | 1 | TRUE | wye
11 | LV_2971-4_0_2_load_91 | 19 | 0.0024865 | 0.00062319 | 0 | 0 |  | 1 | TRUE | wye
12 | LV_2971-4_0_2_load_98 | 21 | 0.0011563 | 0.00028979 | 0 | 0 |  | 1 | TRUE | wye
13 | LV_2971-4_0_2_load_21 | 23 | 0.00056059 | 0.0001405 | 0 | 0 |  | 1 | TRUE | wye
14 | LV_2971-4_0_2_load_17 | 24 | 0.0019141 | 0.00047973 | 0 | 0 |  | 1 | TRUE | wye
15 | LV_2971-4_0_2_load_22 | 25 | 0.0019957 | 0.00050017 | 0 | 0 |  | 1 | TRUE | wye
16 | LV_2971-4_0_2_load_24 | 26 | 0.00053961 | 0.00013524 | 0 | 0 |  | 1 | TRUE | wye
17 | LV_2971-4_0_2_load_27 | 28 | 0.00083346 | 0.00020888 | 0 | 0 |  | 1 | TRUE | wye
18 | LV_2971-4_0_2_load_28 | 29 | 0.00050313 | 0.0001261 | 0 | 0 |  | 1 | TRUE | wye
19 | LV_2971-4_0_2_load_33 | 31 | 0.0019931 | 0.00049952 | 0 | 0 |  | 1 | TRUE | wye
20 | LV_2971-4_0_2_load_29 | 32 | 0.00053043 | 0.00013294 | 0 | 0 |  | 1 | TRUE | wye
21 | LV_2971-4_0_2_load_30 | 33 | 0.00055033 | 0.00013793 | 0 | 0 |  | 1 | TRUE | wye
22 | LV_2971-4_0_2_load_43 | 36 | 0.0013196 | 0.00033072 | 0 | 0 |  | 1 | TRUE | wye
23 | LV_2971-4_0_2_load_44 | 37 | 0.0018736 | 0.00046958 | 0 | 0 |  | 1 | TRUE | wye
24 | LV_2971-4_0_2_load_39 | 38 | 0.00095261 | 0.00023875 | 0 | 0 |  | 1 | TRUE | wye
25 | LV_2971-4_0_2_load_72 | 39 | 0.0016637 | 0.00041697 | 0 | 0 |  | 1 | TRUE | wye
26 | LV_2971-4_0_2_load_77 | 40 | 0.0010031 | 0.0002514 | 0 | 0 |  | 1 | TRUE | wye
27 | LV_2971-4_0_2_load_45 | 41 | 0.0015238 | 0.00038191 | 0 | 0 |  | 1 | TRUE | wye
28 | LV_2971-4_0_2_load_73 | 42 | 0.002537 | 0.00063583 | 0 | 0 |  | 1 | TRUE | wye
29 | LV_2971-4_0_2_load_46 | 43 | 0.0029831 | 0.00074765 | 0 | 0 |  | 1 | TRUE | wye
30 | LV_2971-4_0_2_load_48 | 45 | 0.0015124 | 0.00037903 | 0 | 0 |  | 1 | TRUE | wye
31 | LV_2971-4_0_2_load_49 | 46 | 0.0027481 | 0.00068874 | 0 | 0 |  | 1 | TRUE | wye
32 | LV_2971-4_0_2_load_56 | 47 | 0.0019152 | 0.00048 | 0 | 0 |  | 1 | TRUE | wye
33 | LV_2971-4_0_2_load_58 | 48 | 0.0051729 | 0.0012965 | 0 | 0 |  | 1 | TRUE | wye
34 | LV_2971-4_0_2_load_57 | 49 | 0.0025917 | 0.00064955 | 0 | 0 |  | 1 | TRUE | wye
35 | LV_2971-4_0_2_load_66 | 50 | 0.0020079 | 0.00050323 | 0 | 0 |  | 1 | TRUE | wye
36 | LV_2971-4_0_2_load_68 | 51 | 0.0011169 | 0.00027991 | 0 | 0 |  | 1 | TRUE | wye
37 | LV_2971-4_0_2_load_69 | 52 | 0.0019611 | 0.0004915 | 0 | 0 |  | 1 | TRUE | wye
38 | LV_2971-4_0_2_load_102 | 53 | 0.001092 | 0.00027367 | 0 | 0 |  | 1 | TRUE | wye
39 | LV_2971-4_0_2_load_70 | 54 | 0.0016404 | 0.00041113 | 0 | 0 |  | 1 | TRUE | wye
40 | LV_2971-4_0_2_load_71 | 55 | 0.0017776 | 0.0004455 | 0 | 0 |  | 1 | TRUE | wye
41 | LV_2971-4_0_2_load_75 | 56 | 0.0019209 | 0.00048142 | 0 | 0 |  | 1 | TRUE | wye
42 | LV_2971-4_0_2_load_74 | 57 | 0.0019916 | 0.00049914 | 0 | 0 |  | 1 | TRUE | wye
43 | LV_2971-4_0_2_load_92 | 58 | 0.001312 | 0.00032882 | 0 | 0 |  | 1 | TRUE | wye
44 | LV_2971-4_0_2_load_93 | 59 | 0.0014872 | 0.00037273 | 0 | 0 |  | 1 | TRUE | wye
45 | LV_2971-4_0_2_load_94 | 60 | 0.0014692 | 0.00036821 | 0 | 0 |  | 1 | TRUE | wye
46 | LV_2971-4_0_2_load_95 | 61 | 0.0010699 | 0.00026814 | 0 | 0 |  | 1 | TRUE | wye
47 | LV_2971-4_0_2_load_96 | 62 | 0.0017506 | 0.00043875 | 0 | 0 |  | 1 | TRUE | wye

## ext_grid
| name | bus | vm_pu | va_degree | slack_weight | in_service
0 |  | 52 | 1 | 0 | 1 | TRUE

## line
| name | std_type | from_bus | to_bus | length_km | r_ohm_per_km | x_ohm_per_km | c_nf_per_km | g_us_per_km | max_i_ka | df | parallel | type | in_service
0 | LV_2971-4_0_2_line_0 | NAYY 4x150 SE | 0 | 1 | 0.053943 | 0.208 | 0.08 | 261 | 0 | 0.27 | 1 | 1 | cs | TRUE
1 | LV_2971-4_0_2_line_1 | NAYY 4x150 SE | 0 | 2 | 0.089966 | 0.208 | 0.08 | 261 | 0 | 0.27 | 1 | 1 | cs | TRUE
2 | LV_2971-4_0_2_line_2 | NAYY 4x150 SE | 1 | 3 | 0.1586 | 0.208 | 0.08 | 261 | 0 | 0.27 | 1 | 1 | cs | TRUE
3 | LV_2971-4_0_2_line_3 | NAYY 4x150 SE | 2 | 4 | 0.40395 | 0.208 | 0.08 | 261 | 0 | 0.27 | 1 | 1 | cs | TRUE
4 | LV_2971-4_0_2_line_4 | NAYY 4x150 SE | 3 | 7 | 0.095523 | 0.208 | 0.08 | 261 | 0 | 0.27 | 1 | 1 | cs | TRUE
5 | LV_2971-4_0_2_line_5 | NAYY 4x150 SE | 4 | 5 | 0.015046 | 0.208 | 0.08 | 261 | 0 | 0.27 | 1 | 1 | cs | TRUE
6 | LV_2971-4_0_2_line_6 | NAYY 4x150 SE | 4 | 6 | 0.029989 | 0.208 | 0.08 | 261 | 0 | 0.27 | 1 | 1 | cs | TRUE
7 | LV_2971-4_0_2_line_7 | NAYY 4x150 SE | 5 | 14 | 0.057368 | 0.208 | 0.08 | 261 | 0 | 0.27 | 1 | 1 | cs | TRUE
8 | LV_2971-4_0_2_line_8 | NAYY 4x150 SE | 6 | 15 | 0.0355 | 0.208 | 0.08 | 261 | 0 | 0.27 | 1 | 1 | cs | TRUE
9 | LV_2971-4_0_2_line_9 | NAYY 4x150 SE | 8 | 9 | 0.050319 | 0.208 | 0.08 | 261 | 0 | 0.27 | 1 | 1 | cs | TRUE
10 | LV_2971-4_0_2_line_10 | NAYY 4x150 SE | 8 | 10 | 0.070005 | 0.208 | 0.08 | 261 | 0 | 0.27 | 1 | 1 | cs | TRUE
11 | LV_2971-4_0_2_line_11 | NAYY 4x150 SE | 10 | 21 | 0.025878 | 0.208 | 0.08 | 261 | 0 | 0.27 | 1 | 1 | cs | TRUE
12 | LV_2971-4_0_2_line_12 | NAYY 4x150 SE | 11 | 12 | 0.031488 | 0.208 | 0.08 | 261 | 0 | 0.27 | 1 | 1 | cs | TRUE
13 | LV_2971-4_0_2_line_13 | NAYY 4x150 SE | 11 | 13 | 0.017283 | 0.208 | 0.08 | 261 | 0 | 0.27 | 1 | 1 | cs | TRUE
14 | LV_2971-4_0_2_line_14 | NAYY 4x150 SE | 12 | 25 | 0.025194 | 0.208 | 0.08 | 261 | 0 | 0.27 | 1 | 1 | cs | TRUE
15 | LV_2971-4_0_2_line_15 | NAYY 4x150 SE | 13 | 19 | 0.024497 | 0.208 | 0.08 | 261 | 0 | 0.27 | 1 | 1 | cs | TRUE
16 | LV_2971-4_0_2_line_16 | NAYY 4x150 SE | 13 | 20 | 0.019102 | 0.208 | 0.08 | 261 | 0 | 0.27 | 1 | 1 | cs | TRUE
17 | LV_2971-4_0_2_line_17 | NAYY 4x150 SE | 14 | 21 | 0.036317 | 0.208 | 0.08 | 261 | 0 | 0.27 | 1 | 1 | cs | TRUE
18 | LV_2971-4_0_2_line_18 | NAYY 4x150 SE | 15 | 16 | 0.021271 | 0.208 | 0.08 | 261 | 0 | 0.27 | 1 | 1 | cs | TRUE
19 | LV_2971-4_0_2_line_19 | NAYY 4x150 SE | 16 | 53 | 0.015838 | 0.208 | 0.08 | 261 | 0 | 0.27 | 1 | 1 | cs | TRUE
20 | LV_2971-4_0_2_line_20 | NAYY 4x150 SE | 17 | 18 | 0.020222 | 0.208 | 0.08 | 261 | 0 | 0.27 | 1 | 1 | cs | TRUE
21 | LV_2971-4_0_2_line_21 | NAYY 4x150 SE | 18 | 50 | 0.0090464 | 0.208 | 0.08 | 261 | 0 | 0.27 | 1 | 1 | cs | TRUE
22 | LV_2971-4_0_2_line_22 | NAYY 4x150 SE | 19 | 58 | 0.038162 | 0.208 | 0.08 | 261 | 0 | 0.27 | 1 | 1 | cs | TRUE
23 | LV_2971-4_0_2_line_23 | NAYY 4x150 SE | 20 | 40 | 0.01671 | 0.208 | 0.08 | 261 | 0 | 0.27 | 1 | 1 | cs | TRUE
24 | LV_2971-4_0_2_line_24 | NAYY 4x150 SE | 20 | 56 | 0.041572 | 0.208 | 0.08 | 261 | 0 | 0.27 | 1 | 1 | cs | TRUE
25 | LV_2971-4_0_2_line_25 | NAYY 4x150 SE | 20 | 57 | 0.017826 | 0.208 | 0.08 | 261 | 0 | 0.27 | 1 | 1 | cs | TRUE
26 | LV_2971-4_0_2_line_26 | NAYY 4x150 SE | 22 | 23 | 0.034177 | 0.208 | 0.08 | 261 | 0 | 0.27 | 1 | 1 | cs | TRUE
27 | LV_2971-4_0_2_line_27 | NAYY 4x150 SE | 22 | 24 | 0.023211 | 0.208 | 0.08 | 261 | 0 | 0.27 | 1 | 1 | cs | TRUE
28 | LV_2971-4_0_2_line_28 | NAYY 4x150 SE | 23 | 25 | 0.041268 | 0.208 | 0.08 | 261 | 0 | 0.27 | 1 | 1 | cs | TRUE
29 | LV_2971-4_0_2_line_29 | NAYY 4x150 SE | 26 | 27 | 0.015135 | 0.208 | 0.08 | 261 | 0 | 0.27 | 1 | 1 | cs | TRUE
30 | LV_2971-4_0_2_line_30 | NAYY 4x150 SE | 27 | 28 | 0.0017674 | 0.208 | 0.08 | 261 | 0 | 0.27 | 1 | 1 | cs | TRUE
31 | LV_2971-4_0_2_line_31 | NAYY 4x150 SE | 27 | 29 | 0.024595 | 0.208 | 0.08 | 261 | 0 | 0.27 | 1 | 1 | cs | TRUE
32 | LV_2971-4_0_2_line_32 | NAYY 4x150 SE | 28 | 30 | 0.017171 | 0.208 | 0.08 | 261 | 0 | 0.27 | 1 | 1 | cs | TRUE
33 | LV_2971-4_0_2_line_33 | NAYY 4x150 SE | 30 | 31 | 0.020276 | 0.208 | 0.08 | 261 | 0 | 0.27 | 1 | 1 | cs | TRUE
34 | LV_2971-4_0_2_line_34 | NAYY 4x150 SE | 30 | 32 | 0.032564 | 0.208 | 0.08 | 261 | 0 | 0.27 | 1 | 1 | cs | TRUE
35 | LV_2971-4_0_2_line_35 | NAYY 4x150 SE | 32 | 33 | 0.011602 | 0.208 | 0.08 | 261 | 0 | 0.27 | 1 | 1 | cs | TRUE
36 | LV_2971-4_0_2_line_36 | NAYY 4x150 SE | 33 | 34 | 0.025393 | 0.208 | 0.08 | 261 | 0 | 0.27 | 1 | 1 | cs | TRUE
37 | LV_2971-4_0_2_line_37 | NAYY 4x150 SE | 34 | 35 | 0.013839 | 0.208 | 0.08 | 261 | 0 | 0.27 | 1 | 1 | cs | TRUE
38 | LV_2971-4_0_2_line_38 | NAYY 4x150 SE | 34 | 36 | 0.032592 | 0.208 | 0.08 | 261 | 0 | 0.27 | 1 | 1 | cs | TRUE
39 | LV_2971-4_0_2_line_39 | NAYY 4x150 SE | 35 | 37 | 0.022818 | 0.208 | 0.08 | 261 | 0 | 0.27 | 1 | 1 | cs | TRUE
40 | LV_2971-4_0_2_line_40 | NAYY 4x150 SE | 35 | 38 | 0.016375 | 0.208 | 0.08 | 261 | 0 | 0.27 | 1 | 1 | cs | TRUE
41 | LV_2971-4_0_2_line_41 | NAYY 4x150 SE | 36 | 39 | 0.022317 | 0.208 | 0.08 | 261 | 0 | 0.27 | 1 | 1 | cs | TRUE
42 | LV_2971-4_0_2_line_42 | NAYY 4x150 SE | 37 | 41 | 0.01238 | 0.208 | 0.08 | 261 | 0 | 0.27 | 1 | 1 | cs | TRUE
43 | LV_2971-4_0_2_line_43 | NAYY 4x150 SE | 39 | 42 | 0.00096204 | 0.208 | 0.08 | 261 | 0 | 0.27 | 1 | 1 | cs | TRUE
44 | LV_2971-4_0_2_line_44 | NAYY 4x150 SE | 41 | 43 | 0.030376 | 0.208 | 0.08 | 261 | 0 | 0.27 | 1 | 1 | cs | TRUE
45 | LV_2971-4_0_2_line_45 | NAYY 4x150 SE | 42 | 57 | 0.025712 | 0.208 | 0.08 | 261 | 0 | 0.27 | 1 | 1 | cs | TRUE
46 | LV_2971-4_0_2_line_46 | NAYY 4x150 SE | 43 | 44 | 0.0081437 | 0.208 | 0.08 | 261 | 0 | 0.27 | 1 | 1 | cs | TRUE
47 | LV_2971-4_0_2_line_47 | NAYY 4x150 SE | 44 | 45 | 0.019416 | 0.208 | 0.08 | 261 | 0 | 0.27 | 1 | 1 | cs | TRUE
48 | LV_2971-4_0_2_line_48 | NAYY 4x150 SE | 44 | 46 | 0.016947 | 0.208 | 0.08 | 261 | 0 | 0.27 | 1 | 1 | cs | TRUE
49 | LV_2971-4_0_2_line_49 | NAYY 4x150 SE | 45 | 47 | 0.00027649 | 0.208 | 0.08 | 261 | 0 | 0.27 | 1 | 1 | cs | TRUE
50 | LV_2971-4_0_2_line_50 | NAYY 4x150 SE | 46 | 48 | 0.026163 | 0.208 | 0.08 | 261 | 0 | 0.27 | 1 | 1 | cs | TRUE
51 | LV_2971-4_0_2_line_51 | NAYY 4x150 SE | 47 | 49 | 0.022376 | 0.208 | 0.08 | 261 | 0 | 0.27 | 1 | 1 | cs | TRUE
52 | LV_2971-4_0_2_line_52 | NAYY 4x150 SE | 50 | 51 | 0.020791 | 0.208 | 0.08 | 261 | 0 | 0.27 | 1 | 1 | cs | TRUE
53 | LV_2971-4_0_2_line_53 | NAYY 4x150 SE | 51 | 52 | 0.0073794 | 0.208 | 0.08 | 261 | 0 | 0.27 | 1 | 1 | cs | TRUE
54 | LV_2971-4_0_2_line_54 | NAYY 4x150 SE | 52 | 54 | 0.022069 | 0.208 | 0.08 | 261 | 0 | 0.27 | 1 | 1 | cs | TRUE
55 | LV_2971-4_0_2_line_55 | NAYY 4x150 SE | 53 | 62 | 0.021 | 0.208 | 0.08 | 261 | 0 | 0.27 | 1 | 1 | cs | TRUE
56 | LV_2971-4_0_2_line_56 | NAYY 4x150 SE | 54 | 55 | 0.0050295 | 0.208 | 0.08 | 261 | 0 | 0.27 | 1 | 1 | cs | TRUE
57 | LV_2971-4_0_2_line_57 | NAYY 4x150 SE | 55 | 56 | 0.0093313 | 0.208 | 0.08 | 261 | 0 | 0.27 | 1 | 1 | cs | TRUE
58 | LV_2971-4_0_2_line_58 | NAYY 4x150 SE | 58 | 59 | 0.026201 | 0.208 | 0.08 | 261 | 0 | 0.27 | 1 | 1 | cs | TRUE
59 | LV_2971-4_0_2_line_59 | NAYY 4x150 SE | 59 | 60 | 0.0015211 | 0.208 | 0.08 | 261 | 0 | 0.27 | 1 | 1 | cs | TRUE
60 | LV_2971-4_0_2_line_60 | NAYY 4x150 SE | 60 | 61 | 0.021105 | 0.208 | 0.08 | 261 | 0 | 0.27 | 1 | 1 | cs | TRUE
61 | LV_2971-4_0_2_line_61 | NAYY 4x150 SE | 61 | 62 | 0.0087091 | 0.208 | 0.08 | 261 | 0 | 0.27 | 1 | 1 | cs | TRUE

## trafo
| name | std_type | hv_bus | lv_bus | sn_mva | vn_hv_kv | vn_lv_kv | vk_percent | vkr_percent | pfe_kw | i0_percent | shift_degree | tap_side | tap_neutral | tap_min | tap_max | tap_step_percent | tap_step_degree | tap_pos | tap_phase_shifter | parallel | df | in_service
0 | LV_2971-4_0_2_trafo_69 | 0.25 MVA 20/0.4 kV | 63 | 52 | 0.25 | 20 | 0.4 | 6 | 1.44 | 0.8 | 0.32 | 150 | hv | 0 | -2 | 2 | 2.5 | 0 | 0 | FALSE | 1 | 1 | TRUE

## line_geodata
| x0 | y0 | x1 | y1 | x2 | y2 | x3 | y3 | x4 | y4 | x5 | y5 | x6 | y6 | x7 | y7
0 | 2676703.6437 | 1283990.8313 | 2676753.3961 | 1284011.678
1 | 2676812.7715 | 1283956.1232 | 2676805.1099 | 1283981.8116 | 2676791.5217 | 1283997.4365 | 2676771.4274 | 1284009.4293 | 2676757.9885 | 1284013.6023 | 2676753.3961 | 1284011.678
2 | 2676703.6437 | 1283990.8313 | 2676694.3776 | 1284026.7853 | 2676684.5148 | 1284070.5271 | 2676675.3029 | 1284102.3339 | 2676699.5914 | 1284097.368 | 2676718.3045 | 1284098.012
3 | 2676536.9772 | 1284013.4951 | 2676573.0677 | 1283964.5561 | 2676593.6662 | 1283946.6642 | 2676659.1794 | 1283909.6515 | 2676684.3917 | 1283919.1207 | 2676735.7232 | 1283880.5341 | 2676824.0503 | 1283897.7212 | 2676812.7715 | 1283956.1232
4 | 2676718.3045 | 1284098.012 | 2676737.5314 | 1284105.8911 | 2676750.9635 | 1284110.2808 | 2676757.6083 | 1284110.1672 | 2676762.6757 | 1284107.8313 | 2676792.7362 | 1284069.9144
5 | 2676536.9772 | 1284013.4951 | 2676525.4068 | 1284023.1131
6 | 2676536.9772 | 1284013.4951 | 2676531.5974 | 1283998.2791 | 2676528.1184 | 1283984.8729
7 | 2676525.4068 | 1284023.1131 | 2676518.7341 | 1284028.6598 | 2676483.3185 | 1284030.3127 | 2676470.6177 | 1284026.5836
8 | 2676519.2013 | 1283950.5115 | 2676528.1184 | 1283984.8729
9 | 2676345.5784 | 1283983.9772 | 2676340.6893 | 1284012.5267 | 2676344.0496 | 1284033.6143
10 | 2676345.5784 | 1283983.9772 | 2676410.9937 | 1284008.9071
11 | 2676410.9937 | 1284008.9071 | 2676412.9412 | 1284009.6493 | 2676435.7713 | 1284016.3524
12 | 2676346.7322 | 1283899.0209 | 2676339.2937 | 1283891.4294 | 2676320.8725 | 1283881.6422
13 | 2676363.1178 | 1283893.9512 | 2676358.301 | 1283896.6466 | 2676346.7322 | 1283899.0209
14 | 2676298.6235 | 1283869.8213 | 2676320.8725 | 1283881.6422
15 | 2676363.1178 | 1283893.9512 | 2676370.8802 | 1283911.2996 | 2676375.0774 | 1283914.8397
16 | 2676369.6639 | 1283875.9987 | 2676363.1178 | 1283893.9512
17 | 2676435.7713 | 1284016.3524 | 2676470.6177 | 1284026.5836
18 | 2676519.2013 | 1283950.5115 | 2676503.4489 | 1283955.3778 | 2676498.67 | 1283955.1624
19 | 2676482.8937 | 1283953.8784 | 2676490.9725 | 1283954.8154 | 2676498.67 | 1283955.1624
20 | 2676500.4757 | 1283888.6883 | 2676481.1809 | 1283882.6351
21 | 2676472.5492 | 1283879.9272 | 2676481.1809 | 1283882.6351
22 | 2676375.0774 | 1283914.8397 | 2676381.432 | 1283920.1993 | 2676407.0319 | 1283935.5479
23 | 2676369.6639 | 1283875.9987 | 2676357.3365 | 1283864.7171
24 | 2676369.6639 | 1283875.9987 | 2676385.5627 | 1283878.3734 | 2676404.8791 | 1283879.4357 | 2676410.3553 | 1283876.6351
25 | 2676369.6639 | 1283875.9987 | 2676373.8892 | 1283858.6806
26 | 2676230.9602 | 1283836.4814 | 2676261.7867 | 1283851.2388
27 | 2676230.9602 | 1283836.4814 | 2676209.6433 | 1283845.666
28 | 2676261.7867 | 1283851.2388 | 2676280.5961 | 1283860.2434 | 2676298.6235 | 1283869.8213
29 | 2676318.4592 | 1283767.6782 | 2676304.9713 | 1283760.8123
30 | 2676318.4592 | 1283767.6782 | 2676318.9732 | 1283769.3692
31 | 2676318.4592 | 1283767.6782 | 2676311.87 | 1283743.9823
32 | 2676323.9672 | 1283785.798 | 2676318.9732 | 1283769.3692
33 | 2676323.9672 | 1283785.798 | 2676328.7453 | 1283805.5032
34 | 2676323.9672 | 1283785.798 | 2676355.2725 | 1283783.4014 | 2676356.4328 | 1283783.2798
35 | 2676356.4328 | 1283783.2798 | 2676367.9718 | 1283782.0703
36 | 2676393.2269 | 1283779.4231 | 2676367.9718 | 1283782.0703
37 | 2676393.2269 | 1283779.4231 | 2676406.4849 | 1283775.3248
38 | 2676393.2269 | 1283779.4231 | 2676385.5017 | 1283811.0858
39 | 2676406.4849 | 1283775.3248 | 2676428.5369 | 1283781.1873
40 | 2676406.4849 | 1283775.3248 | 2676415.5293 | 1283761.6748
41 | 2676380.2119 | 1283832.7665 | 2676385.5017 | 1283811.0858
42 | 2676440.5013 | 1283784.368 | 2676428.5369 | 1283781.1873
43 | 2676379.9838 | 1283833.7012 | 2676380.2119 | 1283832.7665
44 | 2676469.8579 | 1283792.1723 | 2676440.5013 | 1283784.368
45 | 2676373.8892 | 1283858.6806 | 2676379.9838 | 1283833.7012
46 | 2676477.7283 | 1283794.2646 | 2676469.8579 | 1283792.1723
47 | 2676477.7283 | 1283794.2646 | 2676472.1753 | 1283812.8694
48 | 2676477.7283 | 1283794.2646 | 2676494.0716 | 1283798.7474
49 | 2676472.0962 | 1283813.1344 | 2676472.1753 | 1283812.8694
50 | 2676494.0716 | 1283798.7474 | 2676519.3027 | 1283805.6681
51 | 2676465.6967 | 1283834.5756 | 2676472.0962 | 1283813.1344
52 | 2676472.5492 | 1283879.9272 | 2676465.1456 | 1283877.6045 | 2676452.7124 | 1283873.7017
53 | 2676445.6717 | 1283871.4916 | 2676452.7124 | 1283873.7017
54 | 2676445.6717 | 1283871.4916 | 2676444.4509 | 1283871.1084 | 2676423.6864 | 1283872.1373
55 | 2676482.8937 | 1283953.8784 | 2676472.8334 | 1283952.7116 | 2676462.0331 | 1283951.4632
56 | 2676418.6631 | 1283872.3862 | 2676423.6864 | 1283872.1373
57 | 2676418.6631 | 1283872.3862 | 2676418.6631 | 1283872.3862 | 2676410.3553 | 1283876.6351
58 | 2676407.0319 | 1283935.5479 | 2676408.5608 | 1283936.4645 | 2676414.1506 | 1283938.9947 | 2676431.583 | 1283944.5052
59 | 2676433.0334 | 1283944.9637 | 2676431.583 | 1283944.5052
60 | 2676433.0334 | 1283944.9637 | 2676445.2962 | 1283948.8401 | 2676453.391 | 1283950.4023
61 | 2676453.391 | 1283950.4023 | 2676454.1919 | 1283950.5569 | 2676462.0331 | 1283951.4632

## bus_geodata
| x | y | coords
0 | 2676753.3961 | 1284011.678
1 | 2676703.6437 | 1283990.8313
2 | 2676812.7715 | 1283956.1232
3 | 2676718.3045 | 1284098.012
4 | 2676536.9772 | 1284013.4951
5 | 2676525.4068 | 1284023.1131
6 | 2676528.1184 | 1283984.8729
7 | 2676792.7362 | 1284069.9144
8 | 2676345.5784 | 1283983.9772
9 | 2676344.0496 | 1284033.6143
10 | 2676410.9937 | 1284008.9071
11 | 2676346.7322 | 1283899.0209
12 | 2676320.8725 | 1283881.6422
13 | 2676363.1178 | 1283893.9512
14 | 2676470.6177 | 1284026.5836
15 | 2676519.2013 | 1283950.5115
16 | 2676498.67 | 1283955.1624
17 | 2676500.4757 | 1283888.6883
18 | 2676481.1809 | 1283882.6351
19 | 2676375.0774 | 1283914.8397
20 | 2676369.6639 | 1283875.9987
21 | 2676435.7713 | 1284016.3525
22 | 2676230.9602 | 1283836.4814
23 | 2676261.7867 | 1283851.2388
24 | 2676209.6433 | 1283845.666
25 | 2676298.6235 | 1283869.8213
26 | 2676304.9713 | 1283760.8123
27 | 2676318.4592 | 1283767.6782
28 | 2676318.9732 | 1283769.3692
29 | 2676311.87 | 1283743.9823
30 | 2676323.9672 | 1283785.798
31 | 2676328.7453 | 1283805.5032
32 | 2676356.4328 | 1283783.2798
33 | 2676367.9718 | 1283782.0703
34 | 2676393.2269 | 1283779.4231
35 | 2676406.4849 | 1283775.3248
36 | 2676385.5017 | 1283811.0858
37 | 2676428.5369 | 1283781.1873
38 | 2676415.5293 | 1283761.6748
39 | 2676380.2119 | 1283832.7665
40 | 2676357.3365 | 1283864.7171
41 | 2676440.5013 | 1283784.368
42 | 2676379.9838 | 1283833.7012
43 | 2676469.8579 | 1283792.1723
44 | 2676477.7283 | 1283794.2646
45 | 2676472.1753 | 1283812.8694
46 | 2676494.0716 | 1283798.7474
47 | 2676472.0962 | 1283813.1344
48 | 2676519.3027 | 1283805.6681
49 | 2676465.6967 | 1283834.5756
50 | 2676472.5492 | 1283879.9272
51 | 2676452.7124 | 1283873.7017
52 | 2676445.6717 | 1283871.4916
53 | 2676482.8937 | 1283953.8784
54 | 2676423.6864 | 1283872.1373
55 | 2676418.6631 | 1283872.3862
56 | 2676410.3553 | 1283876.6351
57 | 2676373.8892 | 1283858.6807
58 | 2676407.0319 | 1283935.5479
59 | 2676431.583 | 1283944.5052
60 | 2676433.0334 | 1283944.9637
61 | 2676453.391 | 1283950.4023
62 | 2676462.0331 | 1283951.4632
63 | 2676369.6639 | 1283875.9987

## line_std_types
| c_nf_per_km | r_ohm_per_km | x_ohm_per_km | max_i_ka | type | q_mm2 | alpha | voltage_rating
NAYY 4x50 SE | 210 | 0.642 | 0.083 | 0.142 | cs | 50 | 0.00403 | LV
NAYY 4x120 SE | 264 | 0.225 | 0.08 | 0.242 | cs | 120 | 0.00403 | LV
NAYY 4x150 SE | 261 | 0.208 | 0.08 | 0.27 | cs | 150 | 0.00403 | LV
NA2XS2Y 1x95 RM/25 12/20 kV | 216 | 0.313 | 0.132 | 0.252 | cs | 95 | 0.00403 | MV
NA2XS2Y 1x185 RM/25 12/20 kV | 273 | 0.161 | 0.117 | 0.362 | cs | 185 | 0.00403 | MV
NA2XS2Y 1x240 RM/25 12/20 kV | 304 | 0.122 | 0.112 | 0.421 | cs | 240 | 0.00403 | MV
NA2XS2Y 1x95 RM/25 6/10 kV | 315 | 0.313 | 0.123 | 0.249 | cs | 95 | 0.00403 | MV
NA2XS2Y 1x185 RM/25 6/10 kV | 406 | 0.161 | 0.11 | 0.358 | cs | 185 | 0.00403 | MV
NA2XS2Y 1x240 RM/25 6/10 kV | 456 | 0.122 | 0.105 | 0.416 | cs | 240 | 0.00403 | MV
NA2XS2Y 1x150 RM/25 12/20 kV | 250 | 0.206 | 0.116 | 0.319 | cs | 150 | 0.00403 | MV
NA2XS2Y 1x120 RM/25 12/20 kV | 230 | 0.253 | 0.119 | 0.283 | cs | 120 | 0.00403 | MV
NA2XS2Y 1x70 RM/25 12/20 kV | 190 | 0.443 | 0.132 | 0.22 | cs | 70 | 0.00403 | MV
NA2XS2Y 1x150 RM/25 6/10 kV | 360 | 0.206 | 0.11 | 0.315 | cs | 150 | 0.00403 | MV
NA2XS2Y 1x120 RM/25 6/10 kV | 340 | 0.253 | 0.113 | 0.28 | cs | 120 | 0.00403 | MV
NA2XS2Y 1x70 RM/25 6/10 kV | 280 | 0.443 | 0.123 | 0.217 | cs | 70 | 0.00403 | MV
N2XS(FL)2Y 1x120 RM/35 64/110 kV | 112 | 0.153 | 0.166 | 0.366 | cs | 120 | 0.00393 | HV
N2XS(FL)2Y 1x185 RM/35 64/110 kV | 125 | 0.099 | 0.156 | 0.457 | cs | 185 | 0.00393 | HV
N2XS(FL)2Y 1x240 RM/35 64/110 kV | 135 | 0.075 | 0.149 | 0.526 | cs | 240 | 0.00393 | HV
N2XS(FL)2Y 1x300 RM/35 64/110 kV | 144 | 0.06 | 0.144 | 0.588 | cs | 300 | 0.00393 | HV
15-AL1/3-ST1A 0.4 | 11 | 1.8769 | 0.35 | 0.105 | ol | 16 | 0.00403 | LV
24-AL1/4-ST1A 0.4 | 11.25 | 1.2012 | 0.335 | 0.14 | ol | 24 | 0.00403 | LV
48-AL1/8-ST1A 0.4 | 12.2 | 0.5939 | 0.3 | 0.21 | ol | 48 | 0.00403 | LV
94-AL1/15-ST1A 0.4 | 13.2 | 0.306 | 0.29 | 0.35 | ol | 94 | 0.00403 | LV
34-AL1/6-ST1A 10.0 | 9.7 | 0.8342 | 0.36 | 0.17 | ol | 34 | 0.00403 | MV
48-AL1/8-ST1A 10.0 | 10.1 | 0.5939 | 0.35 | 0.21 | ol | 48 | 0.00403 | MV
70-AL1/11-ST1A 10.0 | 10.4 | 0.4132 | 0.339 | 0.29 | ol | 70 | 0.00403 | MV
94-AL1/15-ST1A 10.0 | 10.75 | 0.306 | 0.33 | 0.35 | ol | 94 | 0.00403 | MV
122-AL1/20-ST1A 10.0 | 11.1 | 0.2376 | 0.323 | 0.41 | ol | 122 | 0.00403 | MV
149-AL1/24-ST1A 10.0 | 11.25 | 0.194 | 0.315 | 0.47 | ol | 149 | 0.00403 | MV
34-AL1/6-ST1A 20.0 | 9.15 | 0.8342 | 0.382 | 0.17 | ol | 34 | 0.00403 | MV
48-AL1/8-ST1A 20.0 | 9.5 | 0.5939 | 0.372 | 0.21 | ol | 48 | 0.00403 | MV
70-AL1/11-ST1A 20.0 | 9.7 | 0.4132 | 0.36 | 0.29 | ol | 70 | 0.00403 | MV
94-AL1/15-ST1A 20.0 | 10 | 0.306 | 0.35 | 0.35 | ol | 94 | 0.00403 | MV
122-AL1/20-ST1A 20.0 | 10.3 | 0.2376 | 0.344 | 0.41 | ol | 122 | 0.00403 | MV
149-AL1/24-ST1A 20.0 | 10.5 | 0.194 | 0.337 | 0.47 | ol | 149 | 0.00403 | MV
184-AL1/30-ST1A 20.0 | 10.75 | 0.1571 | 0.33 | 0.535 | ol | 184 | 0.00403 | MV
243-AL1/39-ST1A 20.0 | 11 | 0.1188 | 0.32 | 0.645 | ol | 243 | 0.00403 | MV
48-AL1/8-ST1A 110.0 | 8 | 0.5939 | 0.46 | 0.21 | ol | 48 | 0.00403 | HV
70-AL1/11-ST1A 110.0 | 8.4 | 0.4132 | 0.45 | 0.29 | ol | 70 | 0.00403 | HV
94-AL1/15-ST1A 110.0 | 8.65 | 0.306 | 0.44 | 0.35 | ol | 94 | 0.00403 | HV
122-AL1/20-ST1A 110.0 | 8.5 | 0.2376 | 0.43 | 0.41 | ol | 122 | 0.00403 | HV
149-AL1/24-ST1A 110.0 | 8.75 | 0.194 | 0.41 | 0.47 | ol | 149 | 0.00403 | HV
184-AL1/30-ST1A 110.0 | 8.8 | 0.1571 | 0.4 | 0.535 | ol | 184 | 0.00403 | HV
243-AL1/39-ST1A 110.0 | 9 | 0.1188 | 0.39 | 0.645 | ol | 243 | 0.00403 | HV
305-AL1/39-ST1A 110.0 | 9.2 | 0.0949 | 0.38 | 0.74 | ol | 305 | 0.00403 | HV
490-AL1/64-ST1A 110.0 | 9.75 | 0.059 | 0.37 | 0.96 | ol | 490 | 0.00403 | HV
679-AL1/86-ST1A 110.0 | 9.95 | 0.042 | 0.36 | 1.15 | ol | 679 | 0.00403 | HV
490-AL1/64-ST1A 220.0 | 10 | 0.059 | 0.285 | 0.96 | ol | 490 | 0.00403 | HV
679-AL1/86-ST1A 220.0 | 11.7 | 0.042 | 0.275 | 1.15 | ol | 679 | 0.00403 | HV
490-AL1/64-ST1A 380.0 | 11 | 0.059 | 0.253 | 0.96 | ol | 490 | 0.00403 | HV
679-AL1/86-ST1A 380.0 | 14.6 | 0.042 | 0.25 | 1.15 | ol | 679 | 0.00403 | HV

## trafo_std_types
| i0_percent | pfe_kw | vkr_percent | sn_mva | vn_lv_kv | vn_hv_kv | vk_percent | shift_degree | vector_group | tap_side | tap_neutral | tap_min | tap_max | tap_step_degree | tap_step_percent | tap_phase_shifter
160 MVA 380/110 kV | 0.06 | 60 | 0.25 | 160 | 110 | 380 | 12.2 | 0 | Yy0 | hv | 0 | -9 | 9 | 0 | 1.5 | FALSE
100 MVA 220/110 kV | 0.06 | 55 | 0.26 | 100 | 110 | 220 | 12 | 0 | Yy0 | hv | 0 | -9 | 9 | 0 | 1.5 | FALSE
63 MVA 110/20 kV | 0.04 | 22 | 0.32 | 63 | 20 | 110 | 18 | 150 | YNd5 | hv | 0 | -9 | 9 | 0 | 1.5 | FALSE
40 MVA 110/20 kV | 0.05 | 18 | 0.34 | 40 | 20 | 110 | 16.2 | 150 | YNd5 | hv | 0 | -9 | 9 | 0 | 1.5 | FALSE
25 MVA 110/20 kV | 0.07 | 14 | 0.41 | 25 | 20 | 110 | 12 | 150 | YNd5 | hv | 0 | -9 | 9 | 0 | 1.5 | FALSE
63 MVA 110/10 kV | 0.04 | 22 | 0.32 | 63 | 10 | 110 | 18 | 150 | YNd5 | hv | 0 | -9 | 9 | 0 | 1.5 | FALSE
40 MVA 110/10 kV | 0.05 | 18 | 0.34 | 40 | 10 | 110 | 16.2 | 150 | YNd5 | hv | 0 | -9 | 9 | 0 | 1.5 | FALSE
25 MVA 110/10 kV | 0.07 | 14 | 0.41 | 25 | 10 | 110 | 12 | 150 | YNd5 | hv | 0 | -9 | 9 | 0 | 1.5 | FALSE
0.25 MVA 20/0.4 kV | 0.32 | 0.8 | 1.44 | 0.25 | 0.4 | 20 | 6 | 150 | Yzn5 | hv | 0 | -2 | 2 | 0 | 2.5 | FALSE
0.4 MVA 20/0.4 kV | 0.3375 | 1.35 | 1.425 | 0.4 | 0.4 | 20 | 6 | 150 | Dyn5 | hv | 0 | -2 | 2 | 0 | 2.5 | FALSE
0.63 MVA 20/0.4 kV | 0.2619 | 1.65 | 1.206 | 0.63 | 0.4 | 20 | 6 | 150 | Dyn5 | hv | 0 | -2 | 2 | 0 | 2.5 | FALSE
0.25 MVA 10/0.4 kV | 0.24 | 0.6 | 1.2 | 0.25 | 0.4 | 10 | 4 | 150 | Dyn5 | hv | 0 | -2 | 2 | 0 | 2.5 | FALSE
0.4 MVA 10/0.4 kV | 0.2375 | 0.95 | 1.325 | 0.4 | 0.4 | 10 | 4 | 150 | Dyn5 | hv | 0 | -2 | 2 | 0 | 2.5 | FALSE
0.63 MVA 10/0.4 kV | 0.1873 | 1.18 | 1.0794 | 0.63 | 0.4 | 10 | 4 | 150 | Dyn5 | hv | 0 | -2 | 2 | 0 | 2.5 | FALSE

## trafo3w_std_types
| sn_hv_mva | sn_mv_mva | sn_lv_mva | vn_hv_kv | vn_mv_kv | vn_lv_kv | vk_hv_percent | vk_mv_percent | vk_lv_percent | vkr_hv_percent | vkr_mv_percent | vkr_lv_percent | pfe_kw | i0_percent | shift_mv_degree | shift_lv_degree | vector_group | tap_side | tap_neutral | tap_min | tap_max | tap_step_percent
63/25/38 MVA 110/20/10 kV | 63 | 25 | 38 | 110 | 20 | 10 | 10.4 | 10.4 | 10.4 | 0.28 | 0.32 | 0.35 | 35 | 0.89 | 0 | 0 | YN0yn0yn0 | hv | 0 | -10 | 10 | 1.2
63/25/38 MVA 110/10/10 kV | 63 | 25 | 38 | 110 | 10 | 10 | 10.4 | 10.4 | 10.4 | 0.28 | 0.32 | 0.35 | 35 | 0.89 | 0 | 0 | YN0yn0yn0 | hv | 0 | -10 | 10 | 1.2

## fuse_std_types
| fuse_type | i_rated_a | t_avg | t_min | t_total | x_avg | x_min | x_total
HV 100A | HV 100A | 100 | 0 | [10.0, 3.64, 0.854, 0.281, 0.1, 0.0531, 0.022, 0.01] | [10.0, 4.267, 1.21, 0.403, 0.1, 0.058, 0.022, 0.01] | 0 | [300.0, 350.0, 450.0, 550.0, 700.0, 850.0, 1200.0, 1752.0] | [600.0, 700.0, 900.0, 1150.0, 1665.0, 2000.0, 3000.0, 4313.0]
HV 10A | HV 10A | 10 | 0 | [10.0, 1675.0, 0.344, 0.156, 0.1, 0.0417, 0.0171, 0.01] | [10.0, 1.3, 0.3, 0.155, 0.1, 0.0555, 0.023, 0.01] | 0 | [30.0, 32.0, 35.0, 37.0, 39.0, 50.0, 70.0, 88.0] | [60.0, 70.0, 80.0, 87.0, 94.0, 110.0, 150.0, 216.0]
HV 125A | HV 125A | 125 | 0 | [10.0, 1.82, 0.344, 0.1, 0.0467, 0.0269, 0.01] | [10.0, 2.478, 0.426, 0.1, 0.0427, 0.0211, 0.01] | 0 | [375.0, 500.0, 700.0, 925.0, 1200.0, 1500.0, 2341.0] | [750.0, 1000.0, 1500.0, 2200.0, 3000.0, 4000.0, 5765.0]
HV 160A | HV 160A | 160 | 0 | [10.0, 4.15, 1.03, 0.198, 0.1, 0.051, 0.0172, 0.01] | [10.0, 2.3, 0.734, 0.274, 0.1, 0.046, 0.0177, 0.01] | 0 | [480.0, 550.0, 700.0, 1000.0, 1260.0, 1600.0, 2500.0, 3227.0] | [960.0, 1300.0, 1700.0, 2200.0, 2996.0, 4000.0, 6000.0, 7946.0]
HV 16A | HV 16A | 16 | 0 | [10.0, 0.352, 0.164, 0.1, 0.0649, 0.0342, 0.01] | [10.0, 2.34, 0.722, 0.181, 0.1, 0.055, 0.0296, 0.01] | 0 | [48.0, 60.0, 65.0, 71.0, 80.0, 100.0, 162.0] | [96.0, 110.0, 125.0, 150.0, 168.0, 200.0, 250.0, 398.0]
HV 200A | HV 200A | 200 | 0 | [10.0, 4.267, 1.21, 0.403, 0.1, 0.058, 0.022, 0.01] | [10.0, 3.73, 1.654, 0.328, 0.1, 0.0531, 0.019, 0.01] | 0 | [600.0, 700.0, 900.0, 1150.0, 1665.0, 2000.0, 3000.0, 4313.0] | [1200.0, 1500.0, 1800.0, 2700.0, 3960.0, 5000.0, 7500.0, 10620.0]
HV 20A | HV 20A | 20 | 0 | [10.0, 1.3, 0.3, 0.155, 0.1, 0.0555, 0.023, 0.01] | [10.0, 1.3, 0.161, 0.1, 0.0611, 0.0399, 0.0141, 0.01] | 0 | [60.0, 70.0, 80.0, 87.0, 94.0, 110.0, 150.0, 216.0] | [120.0, 150.0, 200.0, 223.0, 260.0, 300.0, 450.0, 532.0]
HV 25A | HV 25A | 25 | 0 | [10.0, 2.512, 0.833, 0.299, 0.1, 0.0372, 0.0223, 0.01] | [10.0, 3.125, 0.597, 0.198, 0.1, 0.0378, 0.022, 0.01] | 0 | [75.0, 82.0, 90.0, 100.0, 124.0, 170.0, 200.0, 289.0] | [150.0, 170.0, 210.0, 250.0, 294.0, 400.0, 500.0, 711.0]
HV 31.5A | HV 31.5A | 31.5 | 0 | [10.0, 2.34, 0.722, 0.181, 0.1, 0.055, 0.0296, 0.01] | [10.0, 2.84, 0.368, 0.164, 0.1, 0.0621, 0.0378, 0.0195, 0.01] | 0 | [95.0, 110.0, 125.0, 150.0, 165.0, 200.0, 250.0, 390.0] | [189.0, 220.0, 300.0, 350.0, 393.0, 450.0, 530.0, 700.0, 960.0]
HV 40A | HV 40A | 40 | 0 | [10.0, 1.3, 0.161, 0.1, 0.0611, 0.0399, 0.0141, 0.01] | [10.0, 2.05, 0.369, 0.198, 0.1, 0.051, 0.0298, 0.01] | 0 | [120.0, 150.0, 200.0, 223.0, 260.0, 300.0, 450.0, 532.0] | [240.0, 300.0, 400.0, 450.0, 530.0, 650.0, 800.0, 1311.0]
HV 50A | HV 50A | 50 | 0 | [10.0, 3.215, 0.597, 0.198, 0.1, 0.0378, 0.022, 0.01] | [10.0, 3.64, 0.854, 0.281, 0.1, 0.0531, 0.022, 0.01] | 0 | [150.0, 170.0, 210.0, 250.0, 294.0, 400.0, 500.0, 711.0] | [300.0, 350.0, 450.0, 550.0, 700.0, 850.0, 1200.0, 1752.0]
HV 6.3A | HV 6.3A | 6.3 | 0 | [10.0, 1.39, 0.344, 0.168, 0.1, 0.056, 0.0263, 0.01] | [10.0, 1.711, 0.516, 0.198, 0.1, 0.0634, 0.0303, 0.01] | 0 | [19.0, 19.5, 20.4, 20.8, 22.0, 25.0, 32.0, 48.0] | [38.0, 40.0, 43.0, 48.0, 53.0, 60.0, 75.0, 118.0]
HV 63A | HV 63A | 63 | 0 | [10.0, 2.84, 0.368, 0.164, 0.1, 0.0621, 0.0378, 0.0195, 0.01] | [10.0, 1.82, 0.344, 0.1, 0.0467, 0.0269, 0.01] | 0 | [189.0, 220.0, 300.0, 350.0, 393.0, 450.0, 530.0, 700.0, 961.0] | [378.0, 500.0, 700.0, 934.0, 1200.0, 1500.0, 2366.0]
HV 80A | HV 80A | 80 | 0 | [10.0, 2.05, 0.369, 0.198, 0.1, 0.051, 0.0298, 0.01] | [10.0, 4.15, 1.03, 0.198, 0.1, 0.051, 0.0172, 0.01] | 0 | [240.0, 300.0, 400.0, 450.0, 530.0, 650.0, 800.0, 1311.0] | [480.0, 550.0, 700.0, 1000.0, 1260.0, 1600.0, 2500.0, 3227.0]
Siemens NH-1-100 | Siemens NH-1-100 | 100 | [5400.0, 2000.0, 400.0, 20.0, 1.0, 0.2, 0.012, 0.004] | 0 | 0 | [150.0, 190.0, 250.0, 430.0, 900.0, 1250.0, 2700.0, 3600.0] | 0 | 0
Siemens NH-1-125 | Siemens NH-1-125 | 125 | [4800.0, 120.0, 7.0, 0.1, 0.004] | 0 | 0 | [180.0, 400.0, 740.0, 2000.0, 4250.0] | 0 | 0
Siemens NH-1-16 | Siemens NH-1-16 | 16 | [4000.0, 400.0, 2.0, 0.1, 0.04, 0.01] | 0 | 0 | [26.0, 35.0, 75.0, 150.0, 200.0, 300.0] | 0 | 0
Siemens NH-1-160 | Siemens NH-1-160 | 160 | [4800.0, 120.0, 7.0, 0.1, 0.004] | 0 | 0 | [210.0, 500.0, 900.0, 2300.0, 5000.0] | 0 | 0
Siemens NH-1-25 | Siemens NH-1-25 | 25 | [4000.0, 1000.0, 10.0, 0.2, 0.02, 0.01] | 0 | 0 | [40.0, 50.0, 100.0, 210.0, 400.0, 500.0] | 0 | 0
Siemens NH-1-50 | Siemens NH-1-50 | 50 | [4000.0, 40.0, 4.0, 1.0, 0.02, 0.01] | 0 | 0 | [86.0, 200.0, 300.0, 400.0, 1000.0, 1280.0] | 0 | 0
Siemens NH-1-63 | Siemens NH-1-63 | 63 | [4000.0, 100.0, 10.0, 2.0, 0.04, 0.01] | 0 | 0 | [100.0, 200.0, 300.0, 400.0, 1000.0, 1500.0] | 0 | 0
Siemens NH-1-80 | Siemens NH-1-80 | 80 | [4800.0, 120.0, 7.0, 0.1, 0.01] | 0 | 0 | [150.58, 250.0, 450.0, 1150.0, 2470.0] | 0 | 0
Siemens NH-2-1000 | Siemens NH-2-1000 | 1000 | [4800.0, 120.0, 7.0, 0.1, 0.004] | 0 | 0 | [1900.0, 3500.0, 8400.0, 24000.0, 52000.0] | 0 | 0
Siemens NH-2-200 | Siemens NH-2-200 | 200 | [4800.0, 120.0, 7.0, 0.1, 0.004] | 0 | 0 | [280.0, 650.0, 1200.0, 3000.0, 7000.0] | 0 | 0
Siemens NH-2-224 | Siemens NH-2-224 | 224 | [4800.0, 120.0, 7.0, 0.2, 0.04, 0.004] | 0 | 0 | [400.0, 750.0, 1453.0, 3025.0, 4315.0, 7600.0] | 0 | 0
Siemens NH-2-250 | Siemens NH-2-250 | 250 | [4800.0, 120.0, 7.0, 0.1, 0.004] | 0 | 0 | [450.0, 800.0, 1650.0, 4000.0, 8500.0] | 0 | 0
Siemens NH-2-315 | Siemens NH-2-315 | 315 | [4800.0, 120.0, 7.0, 0.1, 0.004] | 0 | 0 | [550.0, 920.0, 1900.0, 5000.0, 11000.0] | 0 | 0
Siemens NH-2-355 | Siemens NH-2-355 | 355 | [4800.0, 120.0, 6.0, 0.1, 0.004] | 0 | 0 | [650.0, 1116.27, 2350.0, 5840.0, 12790.0] | 0 | 0
Siemens NH-2-400 | Siemens NH-2-400 | 400 | [4800.0, 120.0, 7.0, 0.1, 0.004] | 0 | 0 | [720.0, 1350.0, 2800.0, 6500.0, 15000.0] | 0 | 0
Siemens NH-2-425 | Siemens NH-2-425 | 425 | [4800.0, 120.0, 7.0, 0.1, 0.004] | 0 | 0 | [850.0, 1500.0, 3050.0, 7500.0, 16500.0] | 0 | 0
Siemens NH-2-630 | Siemens NH-2-630 | 630 | [4800.0, 120.0, 7.0, 0.1, 0.004] | 0 | 0 | [1200.0, 2000.0, 4800.0, 12000.0, 26000.0] | 0 | 0

## dtypes
| element | column | dtype
0 | bus | name | object
1 | bus | vn_kv | float64
2 | bus | type | object
3 | bus | zone | object
4 | bus | in_service | bool
5 | load | name | object
6 | load | bus | uint32
7 | load | p_mw | float64
8 | load | q_mvar | float64
9 | load | const_z_percent | float64
10 | load | const_i_percent | float64
11 | load | sn_mva | float64
12 | load | scaling | float64
13 | load | in_service | bool
14 | load | type | object
15 | ext_grid | name | object
16 | ext_grid | bus | uint32
17 | ext_grid | vm_pu | float64
18 | ext_grid | va_degree | float64
19 | ext_grid | slack_weight | float64
20 | ext_grid | in_service | bool
21 | line | name | object
22 | line | std_type | object
23 | line | from_bus | uint32
24 | line | to_bus | uint32
25 | line | length_km | float64
26 | line | r_ohm_per_km | float64
27 | line | x_ohm_per_km | float64
28 | line | c_nf_per_km | float64
29 | line | g_us_per_km | float64
30 | line | max_i_ka | float64
31 | line | df | float64
32 | line | parallel | uint32
33 | line | type | object
34 | line | in_service | bool
35 | trafo | name | object
36 | trafo | std_type | object
37 | trafo | hv_bus | uint32
38 | trafo | lv_bus | uint32
39 | trafo | sn_mva | float64
40 | trafo | vn_hv_kv | float64
41 | trafo | vn_lv_kv | float64
42 | trafo | vk_percent | float64
43 | trafo | vkr_percent | float64
44 | trafo | pfe_kw | float64
45 | trafo | i0_percent | float64
46 | trafo | shift_degree | float64
47 | trafo | tap_side | object
48 | trafo | tap_neutral | int32
49 | trafo | tap_min | int32
50 | trafo | tap_max | int32
51 | trafo | tap_step_percent | float64
52 | trafo | tap_step_degree | float64
53 | trafo | tap_pos | int32
54 | trafo | tap_phase_shifter | bool
55 | trafo | parallel | uint32
56 | trafo | df | float64
57 | trafo | in_service | bool
58 | line_geodata | coords | object
59 | bus_geodata | x | float64
60 | bus_geodata | y | float64
61 | bus_geodata | coords | object

## parameters
| version | format_version | converged | OPF_converged | name | f_hz | sn_mva
0 | 2.14.6 | 2.14.0 | FALSE | FALSE |  | 50 | 1