## bus
| name | vn_kv | type | zone | in_service
0 | bus_LV_2971-7_0_2_node_0 | 0.4 | n |  | TRUE
1 | bus_LV_2971-7_0_2_node_1 | 0.4 | n |  | TRUE
2 | bus_LV_2971-7_0_2_node_4 | 0.4 | n |  | TRUE
3 | bus_LV_2971-7_0_2_node_8 | 0.4 | n |  | TRUE
4 | bus_LV_2971-7_0_2_node_5 | 0.4 | n |  | TRUE
5 | bus_LV_2971-7_0_2_node_2 | 0.4 | n |  | TRUE
6 | bus_LV_2971-7_0_2_node_3 | 0.4 | n |  | TRUE
7 | bus_LV_2971-7_0_2_node_16 | 0.4 | n |  | TRUE
8 | bus_LV_2971-7_0_2_node_17 | 0.4 | n |  | TRUE
9 | bus_LV_2971-7_0_2_node_18 | 0.4 | n |  | TRUE
10 | bus_LV_2971-7_0_2_node_9 | 0.4 | n |  | TRUE
11 | bus_LV_2971-7_0_2_node_6 | 0.4 | n |  | TRUE
12 | bus_LV_2971-7_0_2_node_7 | 0.4 | n |  | TRUE
13 | bus_LV_2971-7_0_2_node_10 | 0.4 | n |  | TRUE
14 | bus_LV_2971-7_0_2_node_11 | 0.4 | n |  | TRUE
15 | bus_LV_2971-7_0_2_node_12 | 0.4 | n |  | TRUE
16 | bus_LV_2971-7_0_2_node_13 | 0.4 | n |  | TRUE
17 | bus_LV_2971-7_0_2_node_14 | 0.4 | n |  | TRUE
18 | bus_LV_2971-7_0_2_node_15 | 0.4 | n |  | TRUE
19 | bus_LV_2971-7_0_2_node_19 | 0.4 | n |  | TRUE
20 | bus_LV_2971-7_0_2_node_20 | 0.4 | n |  | TRUE
21 | bus_LV_2971-7_0_2_node_25 | 0.4 | n |  | TRUE
22 | bus_LV_2971-7_0_2_node_86 | 0.4 | n |  | TRUE
23 | bus_LV_2971-7_0_2_node_24 | 0.4 | n |  | TRUE
24 | bus_LV_2971-7_0_2_node_85 | 0.4 | n |  | TRUE
25 | bus_LV_2971-7_0_2_node_21 | 0.4 | n |  | TRUE
26 | bus_LV_2971-7_0_2_node_22 | 0.4 | n |  | TRUE
27 | bus_LV_2971-7_0_2_node_23 | 0.4 | n |  | TRUE
28 | bus_LV_2971-7_0_2_node_26 | 0.4 | n |  | TRUE
29 | bus_LV_2971-7_0_2_node_74 | 0.4 | n |  | TRUE
30 | bus_LV_2971-7_0_2_node_73 | 0.4 | n |  | TRUE
31 | bus_LV_2971-7_0_2_node_27 | 0.4 | n |  | TRUE
32 | bus_LV_2971-7_0_2_node_28 | 0.4 | n |  | TRUE
33 | bus_LV_2971-7_0_2_node_29 | 0.4 | n |  | TRUE
34 | bus_LV_2971-7_0_2_node_30 | 0.4 | n |  | TRUE
35 | bus_LV_2971-7_0_2_node_31 | 0.4 | n |  | TRUE
36 | bus_LV_2971-7_0_2_node_32 | 0.4 | n |  | TRUE
37 | bus_LV_2971-7_0_2_node_66 | 0.4 | n |  | TRUE
38 | bus_LV_2971-7_0_2_node_33 | 0.4 | n |  | TRUE
39 | bus_LV_2971-7_0_2_node_70 | 0.4 | n |  | TRUE
40 | bus_LV_2971-7_0_2_node_67 | 0.4 | n |  | TRUE
41 | bus_LV_2971-7_0_2_node_34 | 0.4 | n |  | TRUE
42 | bus_LV_2971-7_0_2_node_35 | 0.4 | n |  | TRUE
43 | bus_LV_2971-7_0_2_node_36 | 0.4 | n |  | TRUE
44 | bus_LV_2971-7_0_2_node_37 | 0.4 | n |  | TRUE
45 | bus_LV_2971-7_0_2_node_38 | 0.4 | n |  | TRUE
46 | bus_LV_2971-7_0_2_node_40 | 0.4 | n |  | TRUE
47 | bus_LV_2971-7_0_2_node_39 | 0.4 | n |  | TRUE
48 | bus_LV_2971-7_0_2_node_41 | 0.4 | n |  | TRUE
49 | bus_LV_2971-7_0_2_node_42 | 0.4 | n |  | TRUE
50 | bus_LV_2971-7_0_2_node_43 | 0.4 | n |  | TRUE
51 | bus_LV_2971-7_0_2_node_44 | 0.4 | n |  | TRUE
52 | bus_LV_2971-7_0_2_node_45 | 0.4 | n |  | TRUE
53 | bus_LV_2971-7_0_2_node_49 | 0.4 | n |  | TRUE
54 | bus_LV_2971-7_0_2_node_46 | 0.4 | n |  | TRUE
55 | bus_LV_2971-7_0_2_node_50 | 0.4 | n |  | TRUE
56 | bus_LV_2971-7_0_2_node_47 | 0.4 | n |  | TRUE
57 | bus_LV_2971-7_0_2_node_48 | 0.4 | n |  | TRUE
58 | bus_LV_2971-7_0_2_node_51 | 0.4 | n |  | TRUE
59 | bus_LV_2971-7_0_2_node_52 | 0.4 | n |  | TRUE
60 | bus_LV_2971-7_0_2_node_53 | 0.4 | n |  | TRUE
61 | bus_LV_2971-7_0_2_node_59 | 0.4 | n |  | TRUE
62 | bus_LV_2971-7_0_2_node_65 | 0.4 | n |  | TRUE
63 | bus_LV_2971-7_0_2_node_55 | 0.4 | n |  | TRUE
64 | bus_LV_2971-7_0_2_node_56 | 0.4 | n |  | TRUE
65 | bus_LV_2971-7_0_2_node_57 | 0.4 | n |  | TRUE
66 | bus_LV_2971-7_0_2_node_58 | 0.4 | n |  | TRUE
67 | bus_LV_2971-7_0_2_node_64 | 0.4 | n |  | TRUE
68 | bus_LV_2971-7_0_2_node_62 | 0.4 | n |  | TRUE
69 | bus_LV_2971-7_0_2_node_71 | 0.4 | n |  | TRUE
70 | bus_LV_2971-7_0_2_node_60 | 0.4 | n |  | TRUE
71 | bus_LV_2971-7_0_2_node_61 | 0.4 | n |  | TRUE
72 | bus_LV_2971-7_0_2_node_63 | 0.4 | n |  | TRUE
73 | bus_LV_2971-7_0_2_node_72 | 0.4 | n |  | TRUE
74 | bus_LV_2971-7_0_2_node_80 | 0.4 | n |  | TRUE
75 | bus_LV_2971-7_0_2_node_69 | 0.4 | n |  | TRUE
76 | bus_LV_2971-7_0_2_node_68 | 0.4 | n |  | TRUE
77 | bus_LV_2971-7_0_2_node_81 | 0.4 | n |  | TRUE
78 | bus_LV_2971-7_0_2_node_75 | 0.4 | n |  | TRUE
79 | bus_LV_2971-7_0_2_node_76 | 0.4 | n |  | TRUE
80 | bus_LV_2971-7_0_2_node_77 | 0.4 | n |  | TRUE
81 | bus_LV_2971-7_0_2_node_83 | 0.4 | n |  | TRUE
82 | bus_LV_2971-7_0_2_node_84 | 0.4 | n |  | TRUE
83 | bus_LV_2971-7_0_2_node_79 | 0.4 | n |  | TRUE
84 | bus_LV_2971-7_0_2_node_82 | 0.4 | n |  | TRUE
85 | bus_MV_400_0_node_137 | 20 | n |  | TRUE

## load
| name | bus | p_mw | q_mvar | const_z_percent | const_i_percent | sn_mva | scaling | in_service | type
0 | LV_2971-7_0_2_load_0 | 0 | 0.00068422 | 0.00017148 | 0 | 0 |  | 1 | TRUE | wye
1 | LV_2971-7_0_2_load_8 | 3 | 0.0044092 | 0.001105 | 0 | 0 |  | 1 | TRUE | wye
2 | LV_2971-7_0_2_load_5 | 4 | 0.0010712 | 0.00026847 | 0 | 0 |  | 1 | TRUE | wye
3 | LV_2971-7_0_2_load_2 | 5 | 0.0013743 | 0.00034444 | 0 | 0 |  | 1 | TRUE | wye
4 | LV_2971-7_0_2_load_3 | 6 | 0.002715 | 0.00068045 | 0 | 0 |  | 1 | TRUE | wye
5 | LV_2971-7_0_2_load_16 | 7 | 0.0030976 | 0.00077633 | 0 | 0 |  | 1 | TRUE | wye
6 | LV_2971-7_0_2_load_17 | 8 | 0.0018312 | 0.00045894 | 0 | 0 |  | 1 | TRUE | wye
7 | LV_2971-7_0_2_load_18 | 9 | 0.002043 | 0.00051202 | 0 | 0 |  | 1 | TRUE | wye
8 | LV_2971-7_0_2_load_6 | 11 | 0.001775 | 0.00044487 | 0 | 0 |  | 1 | TRUE | wye
9 | LV_2971-7_0_2_load_7 | 12 | 0.0017439 | 0.00043708 | 0 | 0 |  | 1 | TRUE | wye
10 | LV_2971-7_0_2_load_10 | 13 | 0.0024448 | 0.00061273 | 0 | 0 |  | 1 | TRUE | wye
11 | LV_2971-7_0_2_load_11 | 14 | 0.0049296 | 0.0012355 | 0 | 0 |  | 1 | TRUE | wye
12 | LV_2971-7_0_2_load_12 | 15 | 0.0027739 | 0.00069521 | 0 | 0 |  | 1 | TRUE | wye
13 | LV_2971-7_0_2_load_13 | 16 | 0.0043211 | 0.001083 | 0 | 0 |  | 1 | TRUE | wye
14 | LV_2971-7_0_2_load_14 | 17 | 0.0041775 | 0.001047 | 0 | 0 |  | 1 | TRUE | wye
15 | LV_2971-7_0_2_load_15 | 18 | 0.0014291 | 0.00035816 | 0 | 0 |  | 1 | TRUE | wye
16 | LV_2971-7_0_2_load_19 | 19 | 0.0022433 | 0.00056224 | 0 | 0 |  | 1 | TRUE | wye
17 | LV_2971-7_0_2_load_20 | 20 | 0.00089094 | 0.00022329 | 0 | 0 |  | 1 | TRUE | wye
18 | LV_2971-7_0_2_load_25 | 21 | 0.0024689 | 0.00061877 | 0 | 0 |  | 1 | TRUE | wye
19 | LV_2971-7_0_2_load_86 | 22 | 0.0011996 | 0.00030064 | 0 | 0 |  | 1 | TRUE | wye
20 | LV_2971-7_0_2_load_24 | 23 | 0.0035949 | 0.00090097 | 0 | 0 |  | 1 | TRUE | wye
21 | LV_2971-7_0_2_load_21 | 25 | 0.0050356 | 0.001262 | 0 | 0 |  | 1 | TRUE | wye
22 | LV_2971-7_0_2_load_22 | 26 | 0.0015042 | 0.000377 | 0 | 0 |  | 1 | TRUE | wye
23 | LV_2971-7_0_2_load_26 | 28 | 0.0010183 | 0.00025521 | 0 | 0 |  | 1 | TRUE | wye
24 | LV_2971-7_0_2_load_74 | 29 | 0.00093439 | 0.00023418 | 0 | 0 |  | 1 | TRUE | wye
25 | LV_2971-7_0_2_load_73 | 30 | 0.0014217 | 0.00035632 | 0 | 0 |  | 1 | TRUE | wye
26 | LV_2971-7_0_2_load_27 | 31 | 0.0019044 | 0.00047729 | 0 | 0 |  | 1 | TRUE | wye
27 | LV_2971-7_0_2_load_28 | 32 | 0.0018376 | 0.00046055 | 0 | 0 |  | 1 | TRUE | wye
28 | LV_2971-7_0_2_load_29 | 33 | 0.0021335 | 0.0005347 | 0 | 0 |  | 1 | TRUE | wye
29 | LV_2971-7_0_2_load_30 | 34 | 0.0029644 | 0.00074294 | 0 | 0 |  | 1 | TRUE | wye
30 | LV_2971-7_0_2_load_31 | 35 | 0.0020302 | 0.00050883 | 0 | 0 |  | 1 | TRUE | wye
31 | LV_2971-7_0_2_load_32 | 36 | 0.0030908 | 0.00077463 | 0 | 0 |  | 1 | TRUE | wye
32 | LV_2971-7_0_2_load_33 | 38 | 0.003278 | 0.00082154 | 0 | 0 |  | 1 | TRUE | wye
33 | LV_2971-7_0_2_load_70 | 39 | 0.0019466 | 0.00048785 | 0 | 0 |  | 1 | TRUE | wye
34 | LV_2971-7_0_2_load_67 | 40 | 0.0015275 | 0.00038284 | 0 | 0 |  | 1 | TRUE | wye
35 | LV_2971-7_0_2_load_34 | 41 | 0.0036519 | 0.00091526 | 0 | 0 |  | 1 | TRUE | wye
36 | LV_2971-7_0_2_load_35 | 42 | 0.003178 | 0.00079649 | 0 | 0 |  | 1 | TRUE | wye
37 | LV_2971-7_0_2_load_36 | 43 | 0.0012323 | 0.00030885 | 0 | 0 |  | 1 | TRUE | wye
38 | LV_2971-7_0_2_load_37 | 44 | 0.0030246 | 0.00075804 | 0 | 0 |  | 1 | TRUE | wye
39 | LV_2971-7_0_2_load_40 | 46 | 0.00052556 | 0.00013172 | 0 | 0 |  | 1 | TRUE | wye
40 | LV_2971-7_0_2_load_39 | 47 | 0.00088945 | 0.00022292 | 0 | 0 |  | 1 | TRUE | wye
41 | LV_2971-7_0_2_load_41 | 48 | 0.0010541 | 0.00026419 | 0 | 0 |  | 1 | TRUE | wye
42 | LV_2971-7_0_2_load_43 | 50 | 0.0018367 | 0.00046031 | 0 | 0 |  | 1 | TRUE | wye
43 | LV_2971-7_0_2_load_44 | 51 | 0.0039824 | 0.00099808 | 0 | 0 |  | 1 | TRUE | wye
44 | LV_2971-7_0_2_load_45 | 52 | 0.00056044 | 0.00014046 | 0 | 0 |  | 1 | TRUE | wye
45 | LV_2971-7_0_2_load_49 | 53 | 0.00084052 | 0.00021066 | 0 | 0 |  | 1 | TRUE | wye
46 | LV_2971-7_0_2_load_46 | 54 | 0.00082996 | 0.00020801 | 0 | 0 |  | 1 | TRUE | wye
47 | LV_2971-7_0_2_load_50 | 55 | 0.0015836 | 0.00039688 | 0 | 0 |  | 1 | TRUE | wye
48 | LV_2971-7_0_2_load_47 | 56 | 0.0020535 | 0.00051466 | 0 | 0 |  | 1 | TRUE | wye
49 | LV_2971-7_0_2_load_48 | 57 | 0.0012644 | 0.00031688 | 0 | 0 |  | 1 | TRUE | wye
50 | LV_2971-7_0_2_load_51 | 58 | 0.0014346 | 0.00035954 | 0 | 0 |  | 1 | TRUE | wye
51 | LV_2971-7_0_2_load_52 | 59 | 0.0020915 | 0.00052418 | 0 | 0 |  | 1 | TRUE | wye
52 | LV_2971-7_0_2_load_53 | 60 | 0.0021877 | 0.00054829 | 0 | 0 |  | 1 | TRUE | wye
53 | LV_2971-7_0_2_load_59 | 61 | 0.0016559 | 0.000415 | 0 | 0 |  | 1 | TRUE | wye
54 | LV_2971-7_0_2_load_65 | 62 | 0.0026852 | 0.00067298 | 0 | 0 |  | 1 | TRUE | wye
55 | LV_2971-7_0_2_load_55 | 63 | 0.0022209 | 0.00055661 | 0 | 0 |  | 1 | TRUE | wye
56 | LV_2971-7_0_2_load_56 | 64 | 0.0016314 | 0.00040886 | 0 | 0 |  | 1 | TRUE | wye
57 | LV_2971-7_0_2_load_57 | 65 | 0.0010928 | 0.00027389 | 0 | 0 |  | 1 | TRUE | wye
58 | LV_2971-7_0_2_load_58 | 66 | 0.0010937 | 0.00027411 | 0 | 0 |  | 1 | TRUE | wye
59 | LV_2971-7_0_2_load_64 | 67 | 0.0010934 | 0.00027403 | 0 | 0 |  | 1 | TRUE | wye
60 | LV_2971-7_0_2_load_62 | 68 | 0.00064076 | 0.00016059 | 0 | 0 |  | 1 | TRUE | wye
61 | LV_2971-7_0_2_load_60 | 70 | 0.0025857 | 0.00064803 | 0 | 0 |  | 1 | TRUE | wye
62 | LV_2971-7_0_2_load_61 | 71 | 0.00049752 | 0.00012469 | 0 | 0 |  | 1 | TRUE | wye
63 | LV_2971-7_0_2_load_80 | 74 | 0.0012094 | 0.00030309 | 0 | 0 |  | 1 | TRUE | wye
64 | LV_2971-7_0_2_load_69 | 75 | 0.00078021 | 0.00019554 | 0 | 0 |  | 1 | TRUE | wye
65 | LV_2971-7_0_2_load_68 | 76 | 0.0021779 | 0.00054582 | 0 | 0 |  | 1 | TRUE | wye
66 | LV_2971-7_0_2_load_81 | 77 | 0.0023072 | 0.00057825 | 0 | 0 |  | 1 | TRUE | wye
67 | LV_2971-7_0_2_load_75 | 78 | 0.0015309 | 0.00038367 | 0 | 0 |  | 1 | TRUE | wye
68 | LV_2971-7_0_2_load_76 | 79 | 0.0011037 | 0.00027661 | 0 | 0 |  | 1 | TRUE | wye
69 | LV_2971-7_0_2_load_77 | 80 | 0.0017209 | 0.0004313 | 0 | 0 |  | 1 | TRUE | wye
70 | LV_2971-7_0_2_load_83 | 81 | 0.0029665 | 0.00074348 | 0 | 0 |  | 1 | TRUE | wye
71 | LV_2971-7_0_2_load_79 | 83 | 0.00076156 | 0.00019087 | 0 | 0 |  | 1 | TRUE | wye

## ext_grid
| name | bus | vm_pu | va_degree | slack_weight | in_service
0 |  | 34 | 1 | 0 | 1 | TRUE

## line
| name | std_type | from_bus | to_bus | length_km | r_ohm_per_km | x_ohm_per_km | c_nf_per_km | g_us_per_km | max_i_ka | df | parallel | type | in_service
0 | LV_2971-7_0_2_line_0 | NAYY 4x150 SE | 0 | 1 | 0.017571 | 0.208 | 0.08 | 261 | 0 | 0.27 | 1 | 1 | cs | TRUE
1 | LV_2971-7_0_2_line_1 | NAYY 4x150 SE | 1 | 2 | 0.034824 | 0.208 | 0.08 | 261 | 0 | 0.27 | 1 | 1 | cs | TRUE
2 | LV_2971-7_0_2_line_2 | NAYY 4x150 SE | 2 | 3 | 0.01699 | 0.208 | 0.08 | 261 | 0 | 0.27 | 1 | 1 | cs | TRUE
3 | LV_2971-7_0_2_line_3 | NAYY 4x150 SE | 2 | 4 | 0.016437 | 0.208 | 0.08 | 261 | 0 | 0.27 | 1 | 1 | cs | TRUE
4 | LV_2971-7_0_2_line_4 | NAYY 4x150 SE | 3 | 10 | 0.035302 | 0.208 | 0.08 | 261 | 0 | 0.27 | 1 | 1 | cs | TRUE
5 | LV_2971-7_0_2_line_5 | NAYY 4x150 SE | 4 | 11 | 0.023777 | 0.208 | 0.08 | 261 | 0 | 0.27 | 1 | 1 | cs | TRUE
6 | LV_2971-7_0_2_line_6 | NAYY 4x150 SE | 5 | 6 | 0.032598 | 0.208 | 0.08 | 261 | 0 | 0.27 | 1 | 1 | cs | TRUE
7 | LV_2971-7_0_2_line_7 | NAYY 4x150 SE | 6 | 7 | 0.020775 | 0.208 | 0.08 | 261 | 0 | 0.27 | 1 | 1 | cs | TRUE
8 | LV_2971-7_0_2_line_8 | NAYY 4x150 SE | 7 | 8 | 0.022138 | 0.208 | 0.08 | 261 | 0 | 0.27 | 1 | 1 | cs | TRUE
9 | LV_2971-7_0_2_line_9 | NAYY 4x150 SE | 7 | 9 | 0.03204 | 0.208 | 0.08 | 261 | 0 | 0.27 | 1 | 1 | cs | TRUE
10 | LV_2971-7_0_2_line_10 | NAYY 4x150 SE | 8 | 21 | 0.028929 | 0.208 | 0.08 | 261 | 0 | 0.27 | 1 | 1 | cs | TRUE
11 | LV_2971-7_0_2_line_11 | NAYY 4x150 SE | 9 | 22 | 0.011287 | 0.208 | 0.08 | 261 | 0 | 0.27 | 1 | 1 | cs | TRUE
12 | LV_2971-7_0_2_line_12 | NAYY 4x150 SE | 10 | 13 | 0.017714 | 0.208 | 0.08 | 261 | 0 | 0.27 | 1 | 1 | cs | TRUE
13 | LV_2971-7_0_2_line_13 | NAYY 4x150 SE | 11 | 12 | 0.0077317 | 0.208 | 0.08 | 261 | 0 | 0.27 | 1 | 1 | cs | TRUE
14 | LV_2971-7_0_2_line_14 | NAYY 4x150 SE | 13 | 14 | 0.0020377 | 0.208 | 0.08 | 261 | 0 | 0.27 | 1 | 1 | cs | TRUE
15 | LV_2971-7_0_2_line_15 | NAYY 4x150 SE | 14 | 15 | 0.02482 | 0.208 | 0.08 | 261 | 0 | 0.27 | 1 | 1 | cs | TRUE
16 | LV_2971-7_0_2_line_16 | NAYY 4x150 SE | 15 | 16 | 0.0058291 | 0.208 | 0.08 | 261 | 0 | 0.27 | 1 | 1 | cs | TRUE
17 | LV_2971-7_0_2_line_17 | NAYY 4x150 SE | 16 | 17 | 0.024057 | 0.208 | 0.08 | 261 | 0 | 0.27 | 1 | 1 | cs | TRUE
18 | LV_2971-7_0_2_line_18 | NAYY 4x150 SE | 17 | 18 | 0.00034501 | 0.208 | 0.08 | 261 | 0 | 0.27 | 1 | 1 | cs | TRUE
19 | LV_2971-7_0_2_line_19 | NAYY 4x150 SE | 18 | 19 | 0.024577 | 0.208 | 0.08 | 261 | 0 | 0.27 | 1 | 1 | cs | TRUE
20 | LV_2971-7_0_2_line_20 | NAYY 4x150 SE | 19 | 20 | 0.0038425 | 0.208 | 0.08 | 261 | 0 | 0.27 | 1 | 1 | cs | TRUE
21 | LV_2971-7_0_2_line_21 | NAYY 4x150 SE | 20 | 25 | 0.0049422 | 0.208 | 0.08 | 261 | 0 | 0.27 | 1 | 1 | cs | TRUE
22 | LV_2971-7_0_2_line_22 | NAYY 4x150 SE | 21 | 23 | 0.014475 | 0.208 | 0.08 | 261 | 0 | 0.27 | 1 | 1 | cs | TRUE
23 | LV_2971-7_0_2_line_23 | NAYY 4x150 SE | 22 | 24 | 0.029298 | 0.208 | 0.08 | 261 | 0 | 0.27 | 1 | 1 | cs | TRUE
24 | LV_2971-7_0_2_line_24 | NAYY 4x150 SE | 23 | 27 | 0.02107 | 0.208 | 0.08 | 261 | 0 | 0.27 | 1 | 1 | cs | TRUE
25 | LV_2971-7_0_2_line_25 | NAYY 4x150 SE | 24 | 82 | 0.041548 | 0.208 | 0.08 | 261 | 0 | 0.27 | 1 | 1 | cs | TRUE
26 | LV_2971-7_0_2_line_26 | NAYY 4x150 SE | 25 | 26 | 0.016378 | 0.208 | 0.08 | 261 | 0 | 0.27 | 1 | 1 | cs | TRUE
27 | LV_2971-7_0_2_line_27 | NAYY 4x150 SE | 26 | 27 | 0.03182 | 0.208 | 0.08 | 261 | 0 | 0.27 | 1 | 1 | cs | TRUE
28 | LV_2971-7_0_2_line_28 | NAYY 4x150 SE | 27 | 28 | 0.0051767 | 0.208 | 0.08 | 261 | 0 | 0.27 | 1 | 1 | cs | TRUE
29 | LV_2971-7_0_2_line_29 | NAYY 4x150 SE | 28 | 29 | 0.018158 | 0.208 | 0.08 | 261 | 0 | 0.27 | 1 | 1 | cs | TRUE
30 | LV_2971-7_0_2_line_30 | NAYY 4x150 SE | 29 | 30 | 0.0096641 | 0.208 | 0.08 | 261 | 0 | 0.27 | 1 | 1 | cs | TRUE
31 | LV_2971-7_0_2_line_31 | NAYY 4x150 SE | 30 | 39 | 0.025387 | 0.208 | 0.08 | 261 | 0 | 0.27 | 1 | 1 | cs | TRUE
32 | LV_2971-7_0_2_line_32 | NAYY 4x150 SE | 31 | 32 | 0.019656 | 0.208 | 0.08 | 261 | 0 | 0.27 | 1 | 1 | cs | TRUE
33 | LV_2971-7_0_2_line_33 | NAYY 4x150 SE | 31 | 33 | 0.0042884 | 0.208 | 0.08 | 261 | 0 | 0.27 | 1 | 1 | cs | TRUE
34 | LV_2971-7_0_2_line_34 | NAYY 4x150 SE | 32 | 34 | 0.0034372 | 0.208 | 0.08 | 261 | 0 | 0.27 | 1 | 1 | cs | TRUE
35 | LV_2971-7_0_2_line_35 | NAYY 4x150 SE | 33 | 35 | 0.021898 | 0.208 | 0.08 | 261 | 0 | 0.27 | 1 | 1 | cs | TRUE
36 | LV_2971-7_0_2_line_36 | NAYY 4x150 SE | 34 | 36 | 0.022705 | 0.208 | 0.08 | 261 | 0 | 0.27 | 1 | 1 | cs | TRUE
37 | LV_2971-7_0_2_line_37 | NAYY 4x150 SE | 35 | 37 | 0.018013 | 0.208 | 0.08 | 261 | 0 | 0.27 | 1 | 1 | cs | TRUE
38 | LV_2971-7_0_2_line_38 | NAYY 4x150 SE | 36 | 38 | 0.0040131 | 0.208 | 0.08 | 261 | 0 | 0.27 | 1 | 1 | cs | TRUE
39 | LV_2971-7_0_2_line_39 | NAYY 4x150 SE | 37 | 39 | 0.0034288 | 0.208 | 0.08 | 261 | 0 | 0.27 | 1 | 1 | cs | TRUE
40 | LV_2971-7_0_2_line_40 | NAYY 4x150 SE | 37 | 40 | 0.018645 | 0.208 | 0.08 | 261 | 0 | 0.27 | 1 | 1 | cs | TRUE
41 | LV_2971-7_0_2_line_41 | NAYY 4x150 SE | 38 | 41 | 0.021033 | 0.208 | 0.08 | 261 | 0 | 0.27 | 1 | 1 | cs | TRUE
42 | LV_2971-7_0_2_line_42 | NAYY 4x150 SE | 40 | 76 | 0.00468 | 0.208 | 0.08 | 261 | 0 | 0.27 | 1 | 1 | cs | TRUE
43 | LV_2971-7_0_2_line_43 | NAYY 4x150 SE | 41 | 42 | 0.0028988 | 0.208 | 0.08 | 261 | 0 | 0.27 | 1 | 1 | cs | TRUE
44 | LV_2971-7_0_2_line_44 | NAYY 4x150 SE | 42 | 43 | 0.02363 | 0.208 | 0.08 | 261 | 0 | 0.27 | 1 | 1 | cs | TRUE
45 | LV_2971-7_0_2_line_45 | NAYY 4x150 SE | 43 | 44 | 0.0060286 | 0.208 | 0.08 | 261 | 0 | 0.27 | 1 | 1 | cs | TRUE
46 | LV_2971-7_0_2_line_46 | NAYY 4x150 SE | 44 | 45 | 0.023286 | 0.208 | 0.08 | 261 | 0 | 0.27 | 1 | 1 | cs | TRUE
47 | LV_2971-7_0_2_line_47 | NAYY 4x150 SE | 45 | 46 | 0.0033447 | 0.208 | 0.08 | 261 | 0 | 0.27 | 1 | 1 | cs | TRUE
48 | LV_2971-7_0_2_line_48 | NAYY 4x150 SE | 46 | 47 | 0.02086 | 0.208 | 0.08 | 261 | 0 | 0.27 | 1 | 1 | cs | TRUE
49 | LV_2971-7_0_2_line_49 | NAYY 4x150 SE | 47 | 48 | 0.029703 | 0.208 | 0.08 | 261 | 0 | 0.27 | 1 | 1 | cs | TRUE
50 | LV_2971-7_0_2_line_50 | NAYY 4x150 SE | 48 | 49 | 0.024559 | 0.208 | 0.08 | 261 | 0 | 0.27 | 1 | 1 | cs | TRUE
51 | LV_2971-7_0_2_line_51 | NAYY 4x150 SE | 49 | 50 | 0.013093 | 0.208 | 0.08 | 261 | 0 | 0.27 | 1 | 1 | cs | TRUE
52 | LV_2971-7_0_2_line_52 | NAYY 4x150 SE | 49 | 51 | 0.038901 | 0.208 | 0.08 | 261 | 0 | 0.27 | 1 | 1 | cs | TRUE
53 | LV_2971-7_0_2_line_53 | NAYY 4x150 SE | 50 | 52 | 0.030611 | 0.208 | 0.08 | 261 | 0 | 0.27 | 1 | 1 | cs | TRUE
54 | LV_2971-7_0_2_line_54 | NAYY 4x150 SE | 51 | 53 | 0.018253 | 0.208 | 0.08 | 261 | 0 | 0.27 | 1 | 1 | cs | TRUE
55 | LV_2971-7_0_2_line_55 | NAYY 4x150 SE | 52 | 54 | 0.01013 | 0.208 | 0.08 | 261 | 0 | 0.27 | 1 | 1 | cs | TRUE
56 | LV_2971-7_0_2_line_56 | NAYY 4x150 SE | 53 | 55 | 0.021758 | 0.208 | 0.08 | 261 | 0 | 0.27 | 1 | 1 | cs | TRUE
57 | LV_2971-7_0_2_line_57 | NAYY 4x150 SE | 54 | 56 | 0.015905 | 0.208 | 0.08 | 261 | 0 | 0.27 | 1 | 1 | cs | TRUE
58 | LV_2971-7_0_2_line_58 | NAYY 4x150 SE | 55 | 60 | 0.032378 | 0.208 | 0.08 | 261 | 0 | 0.27 | 1 | 1 | cs | TRUE
59 | LV_2971-7_0_2_line_59 | NAYY 4x150 SE | 56 | 57 | 0.015404 | 0.208 | 0.08 | 261 | 0 | 0.27 | 1 | 1 | cs | TRUE
60 | LV_2971-7_0_2_line_60 | NAYY 4x150 SE | 57 | 58 | 0.024552 | 0.208 | 0.08 | 261 | 0 | 0.27 | 1 | 1 | cs | TRUE
61 | LV_2971-7_0_2_line_61 | NAYY 4x150 SE | 58 | 59 | 0.0031009 | 0.208 | 0.08 | 261 | 0 | 0.27 | 1 | 1 | cs | TRUE
62 | LV_2971-7_0_2_line_62 | NAYY 4x150 SE | 59 | 61 | 0.024226 | 0.208 | 0.08 | 261 | 0 | 0.27 | 1 | 1 | cs | TRUE
63 | LV_2971-7_0_2_line_63 | NAYY 4x150 SE | 61 | 62 | 0.02797 | 0.208 | 0.08 | 261 | 0 | 0.27 | 1 | 1 | cs | TRUE
64 | LV_2971-7_0_2_line_64 | NAYY 4x150 SE | 62 | 69 | 0.025196 | 0.208 | 0.08 | 261 | 0 | 0.27 | 1 | 1 | cs | TRUE
65 | LV_2971-7_0_2_line_65 | NAYY 4x150 SE | 63 | 64 | 0.030483 | 0.208 | 0.08 | 261 | 0 | 0.27 | 1 | 1 | cs | TRUE
66 | LV_2971-7_0_2_line_66 | NAYY 4x150 SE | 63 | 65 | 0.026576 | 0.208 | 0.08 | 261 | 0 | 0.27 | 1 | 1 | cs | TRUE
67 | LV_2971-7_0_2_line_67 | NAYY 4x150 SE | 65 | 66 | 0.0014164 | 0.208 | 0.08 | 261 | 0 | 0.27 | 1 | 1 | cs | TRUE
68 | LV_2971-7_0_2_line_68 | NAYY 4x150 SE | 66 | 67 | 0.021027 | 0.208 | 0.08 | 261 | 0 | 0.27 | 1 | 1 | cs | TRUE
69 | LV_2971-7_0_2_line_69 | NAYY 4x150 SE | 67 | 68 | 0.0012493 | 0.208 | 0.08 | 261 | 0 | 0.27 | 1 | 1 | cs | TRUE
70 | LV_2971-7_0_2_line_70 | NAYY 4x150 SE | 68 | 70 | 0.027195 | 0.208 | 0.08 | 261 | 0 | 0.27 | 1 | 1 | cs | TRUE
71 | LV_2971-7_0_2_line_71 | NAYY 4x150 SE | 69 | 75 | 0.015395 | 0.208 | 0.08 | 261 | 0 | 0.27 | 1 | 1 | cs | TRUE
72 | LV_2971-7_0_2_line_72 | NAYY 4x150 SE | 69 | 73 | 0.010587 | 0.208 | 0.08 | 261 | 0 | 0.27 | 1 | 1 | cs | TRUE
73 | LV_2971-7_0_2_line_73 | NAYY 4x150 SE | 70 | 71 | 0.047321 | 0.208 | 0.08 | 261 | 0 | 0.27 | 1 | 1 | cs | TRUE
74 | LV_2971-7_0_2_line_74 | NAYY 4x150 SE | 71 | 72 | 0.018191 | 0.208 | 0.08 | 261 | 0 | 0.27 | 1 | 1 | cs | TRUE
75 | LV_2971-7_0_2_line_75 | NAYY 4x150 SE | 72 | 73 | 0.011356 | 0.208 | 0.08 | 261 | 0 | 0.27 | 1 | 1 | cs | TRUE
76 | LV_2971-7_0_2_line_76 | NAYY 4x150 SE | 73 | 74 | 0.04268 | 0.208 | 0.08 | 261 | 0 | 0.27 | 1 | 1 | cs | TRUE
77 | LV_2971-7_0_2_line_77 | NAYY 4x150 SE | 74 | 77 | 0.042899 | 0.208 | 0.08 | 261 | 0 | 0.27 | 1 | 1 | cs | TRUE
78 | LV_2971-7_0_2_line_78 | NAYY 4x150 SE | 77 | 84 | 0.020985 | 0.208 | 0.08 | 261 | 0 | 0.27 | 1 | 1 | cs | TRUE
79 | LV_2971-7_0_2_line_79 | NAYY 4x150 SE | 78 | 79 | 0.02651 | 0.208 | 0.08 | 261 | 0 | 0.27 | 1 | 1 | cs | TRUE
80 | LV_2971-7_0_2_line_80 | NAYY 4x150 SE | 79 | 80 | 0.02886 | 0.208 | 0.08 | 261 | 0 | 0.27 | 1 | 1 | cs | TRUE
81 | LV_2971-7_0_2_line_81 | NAYY 4x150 SE | 80 | 81 | 0.012565 | 0.208 | 0.08 | 261 | 0 | 0.27 | 1 | 1 | cs | TRUE
82 | LV_2971-7_0_2_line_82 | NAYY 4x150 SE | 81 | 82 | 0.023495 | 0.208 | 0.08 | 261 | 0 | 0.27 | 1 | 1 | cs | TRUE
83 | LV_2971-7_0_2_line_83 | NAYY 4x150 SE | 83 | 84 | 0.016908 | 0.208 | 0.08 | 261 | 0 | 0.27 | 1 | 1 | cs | TRUE

## trafo
| name | std_type | hv_bus | lv_bus | sn_mva | vn_hv_kv | vn_lv_kv | vk_percent | vkr_percent | pfe_kw | i0_percent | shift_degree | tap_side | tap_neutral | tap_min | tap_max | tap_step_percent | tap_step_degree | tap_pos | tap_phase_shifter | parallel | df | in_service
0 | LV_2971-7_0_2_trafo_30 | 0.25 MVA 20/0.4 kV | 85 | 34 | 0.25 | 20 | 0.4 | 6 | 1.44 | 0.8 | 0.32 | 150 | hv | 0 | -2 | 2 | 2.5 | 0 | 0 | FALSE | 1 | 1 | TRUE

## line_geodata
| x0 | y0 | x1 | y1 | x2 | y2 | x3 | y3
0 | 2676224.0971 | 1282835.8233 | 2676233.9864 | 1282850.3469
1 | 2676224.0971 | 1282835.8233 | 2676193.7585 | 1282853.0788
2 | 2676193.7585 | 1282853.0788 | 2676179.0183 | 1282861.5276
3 | 2676193.7585 | 1282853.0788 | 2676202.9686 | 1282866.6929
4 | 2676148.2196 | 1282878.7786 | 2676169.6437 | 1282866.901 | 2676179.0183 | 1282861.5276
5 | 2676202.9686 | 1282866.6929 | 2676207.8522 | 1282873.9117 | 2676216.8108 | 1282886.019
6 | 2676272.2878 | 1282903.9464 | 2676285.2434 | 1282921.0963 | 2676292.6208 | 1282929.396
7 | 2676306.4229 | 1282944.9236 | 2676292.6208 | 1282929.396
8 | 2676306.4229 | 1282944.9236 | 2676290.1054 | 1282959.8849
9 | 2676306.4229 | 1282944.9236 | 2676319.44 | 1282959.5599 | 2676328.8253 | 1282967.7448
10 | 2676268.7822 | 1282979.4356 | 2676290.1054 | 1282959.8849
11 | 2676328.8253 | 1282967.7448 | 2676337.3322 | 1282975.1637
12 | 2676148.2196 | 1282878.7786 | 2676158.91 | 1282892.9035
13 | 2676221.4097 | 1282892.2342 | 2676216.8108 | 1282886.019
14 | 2676158.91 | 1282892.9035 | 2676160.1397 | 1282894.5283
15 | 2676175.118 | 1282914.3188 | 2676160.1397 | 1282894.5283
16 | 2676175.118 | 1282914.3188 | 2676178.6358 | 1282918.9667
17 | 2676193.1541 | 1282938.1493 | 2676178.6358 | 1282918.9667
18 | 2676193.1541 | 1282938.1493 | 2676193.3623 | 1282938.4244
19 | 2676208.1941 | 1282958.0212 | 2676193.3623 | 1282938.4244
20 | 2676208.1941 | 1282958.0212 | 2676210.513 | 1282961.085
21 | 2676213.4955 | 1282965.0258 | 2676210.513 | 1282961.085
22 | 2676258.1127 | 1282989.2183 | 2676268.7822 | 1282979.4356
23 | 2676361.3858 | 1282991.5408 | 2676348.0971 | 1282984.5518 | 2676337.3322 | 1282975.1637
24 | 2676242.5825 | 1283003.4576 | 2676258.1127 | 1282989.2183
25 | 2676361.3858 | 1282991.5408 | 2676357.4486 | 1283032.9021
26 | 2676213.4955 | 1282965.0258 | 2676223.3793 | 1282978.085
27 | 2676242.5825 | 1283003.4576 | 2676223.3793 | 1282978.085
28 | 2676242.5825 | 1283003.4576 | 2676238.7673 | 1283006.9565
29 | 2676238.7673 | 1283006.9565 | 2676225.3845 | 1283019.2291
30 | 2676218.2619 | 1283025.7608 | 2676225.3845 | 1283019.2291
31 | 2676199.5513 | 1283042.9194 | 2676218.2619 | 1283025.7608
32 | 2676170.3334 | 1283010.0057 | 2676158.4635 | 1282994.3378
33 | 2676170.3334 | 1283010.0057 | 2676172.923 | 1283013.4239
34 | 2676156.3879 | 1282991.5981 | 2676158.4635 | 1282994.3378
35 | 2676172.923 | 1283013.4239 | 2676186.1466 | 1283030.8787
36 | 2676156.3879 | 1282991.5981 | 2676142.6768 | 1282973.4998
37 | 2676197.0242 | 1283045.2369 | 2676186.1466 | 1283030.8787
38 | 2676140.2535 | 1282970.3011 | 2676142.6768 | 1282973.4998
39 | 2676197.0242 | 1283045.2369 | 2676199.5513 | 1283042.9194
40 | 2676197.0242 | 1283045.2369 | 2676183.4711 | 1283058.0412
41 | 2676140.2535 | 1282970.3011 | 2676127.5523 | 1282953.5359
42 | 2676183.4711 | 1283058.0412 | 2676180.0691 | 1283061.2552
43 | 2676127.5523 | 1282953.5359 | 2676125.8018 | 1282951.2253
44 | 2676125.8018 | 1282951.2253 | 2676111.5325 | 1282932.3903
45 | 2676111.5325 | 1282932.3903 | 2676107.892 | 1282927.5849
46 | 2676093.8303 | 1282909.0238 | 2676107.892 | 1282927.5849
47 | 2676093.8303 | 1282909.0238 | 2676090.9307 | 1282910.6909
48 | 2676072.8465 | 1282921.0883 | 2676090.9307 | 1282910.6909
49 | 2676072.8465 | 1282921.0883 | 2676047.0961 | 1282935.8933
50 | 2676025.8051 | 1282948.1344 | 2676047.0961 | 1282935.8933
51 | 2676025.8051 | 1282948.1344 | 2676034.992 | 1282957.4639
52 | 2676025.8051 | 1282948.1344 | 2675994.0833 | 1282970.6513
53 | 2676034.992 | 1282957.4639 | 2676056.47 | 1282979.2754
54 | 2675994.0833 | 1282970.6513 | 2675979.1989 | 1282981.2166
55 | 2676063.5777 | 1282986.4934 | 2676056.47 | 1282979.2754
56 | 2675979.1989 | 1282981.2166 | 2675961.4564 | 1282993.8106
57 | 2676063.5777 | 1282986.4934 | 2676068.6178 | 1282991.6118 | 2676074.173 | 1282998.3351
58 | 2675961.4564 | 1282993.8106 | 2675946.4092 | 1283004.4914 | 2675934.7842 | 1283012.1574
59 | 2676083.9844 | 1283010.2097 | 2676074.173 | 1282998.3351
60 | 2676083.9844 | 1283010.2097 | 2676099.6229 | 1283029.1366
61 | 2676099.6229 | 1283029.1366 | 2676101.598 | 1283031.527
62 | 2676101.598 | 1283031.527 | 2676105.2102 | 1283035.8987 | 2676114.5498 | 1283051.9318
63 | 2676114.5498 | 1283051.9318 | 2676128.6285 | 1283076.1007
64 | 2676141.3107 | 1283097.8721 | 2676128.6285 | 1283076.1007
65 | 2675988.0252 | 1283054.1801 | 2675958.9347 | 1283045.0723
66 | 2675988.0252 | 1283054.1801 | 2676013.3869 | 1283062.1205
67 | 2676013.3869 | 1283062.1205 | 2676014.7385 | 1283062.5436
68 | 2676034.8055 | 1283068.8263 | 2676014.7385 | 1283062.5436
69 | 2676034.8055 | 1283068.8263 | 2676035.9978 | 1283069.1996
70 | 2676061.4866 | 1283078.6711 | 2676038.3705 | 1283069.9425 | 2676035.9978 | 1283069.1996
71 | 2676141.3107 | 1283097.8721 | 2676152.5011 | 1283087.3
72 | 2676133.648 | 1283105.2015 | 2676141.3107 | 1283097.8721
73 | 2676061.4866 | 1283078.6711 | 2676105.7571 | 1283095.3877
74 | 2676122.7754 | 1283101.8138 | 2676105.7571 | 1283095.3877
75 | 2676133.648 | 1283105.2015 | 2676122.7754 | 1283101.8138
76 | 2676133.648 | 1283105.2015 | 2676172.7585 | 1283122.2891
77 | 2676172.7585 | 1283122.2891 | 2676212.0693 | 1283139.4641
78 | 2676231.2987 | 1283147.8656 | 2676212.0693 | 1283139.4641
79 | 2676287.5163 | 1283067.1816 | 2676302.6699 | 1283045.4298
80 | 2676322.3112 | 1283024.7959 | 2676322.3112 | 1283024.7959 | 2676311.3641 | 1283032.9499 | 2676302.6699 | 1283045.4298
81 | 2676322.3112 | 1283024.7959 | 2676334.5548 | 1283027.6205
82 | 2676357.4486 | 1283032.9021 | 2676334.5548 | 1283027.6205
83 | 2676231.2987 | 1283147.8656 | 2676240.9664 | 1283133.994

## bus_geodata
| x | y | coords
0 | 2676233.9864 | 1282850.3469
1 | 2676224.0971 | 1282835.8233
2 | 2676193.7585 | 1282853.0788
3 | 2676179.0183 | 1282861.5276
4 | 2676202.9686 | 1282866.6929
5 | 2676272.2878 | 1282903.9464
6 | 2676292.6208 | 1282929.396
7 | 2676306.4229 | 1282944.9236
8 | 2676290.1054 | 1282959.8849
9 | 2676328.8253 | 1282967.7448
10 | 2676148.2196 | 1282878.7786
11 | 2676216.8108 | 1282886.019
12 | 2676221.4097 | 1282892.2342
13 | 2676158.91 | 1282892.9035
14 | 2676160.1397 | 1282894.5283
15 | 2676175.118 | 1282914.3188
16 | 2676178.6358 | 1282918.9667
17 | 2676193.1541 | 1282938.1493
18 | 2676193.3623 | 1282938.4244
19 | 2676208.1941 | 1282958.0212
20 | 2676210.513 | 1282961.085
21 | 2676268.7822 | 1282979.4356
22 | 2676337.3322 | 1282975.1637
23 | 2676258.1127 | 1282989.2183
24 | 2676361.3858 | 1282991.5408
25 | 2676213.4955 | 1282965.0258
26 | 2676223.3793 | 1282978.085
27 | 2676242.5825 | 1283003.4576
28 | 2676238.7673 | 1283006.9565
29 | 2676225.3845 | 1283019.2291
30 | 2676218.2619 | 1283025.7608
31 | 2676170.3334 | 1283010.0057
32 | 2676158.4635 | 1282994.3378
33 | 2676172.923 | 1283013.4239
34 | 2676156.3879 | 1282991.5981
35 | 2676186.1466 | 1283030.8787
36 | 2676142.6768 | 1282973.4998
37 | 2676197.0242 | 1283045.2369
38 | 2676140.2535 | 1282970.3011
39 | 2676199.5513 | 1283042.9194
40 | 2676183.4711 | 1283058.0412
41 | 2676127.5523 | 1282953.5359
42 | 2676125.8018 | 1282951.2253
43 | 2676111.5325 | 1282932.3903
44 | 2676107.892 | 1282927.5849
45 | 2676093.8303 | 1282909.0238
46 | 2676090.9307 | 1282910.6909
47 | 2676072.8465 | 1282921.0883
48 | 2676047.0961 | 1282935.8933
49 | 2676025.8051 | 1282948.1344
50 | 2676034.992 | 1282957.4639
51 | 2675994.0833 | 1282970.6513
52 | 2676056.47 | 1282979.2754
53 | 2675979.1989 | 1282981.2166
54 | 2676063.5777 | 1282986.4934
55 | 2675961.4564 | 1282993.8106
56 | 2676074.173 | 1282998.3351
57 | 2676083.9844 | 1283010.2097
58 | 2676099.6229 | 1283029.1366
59 | 2676101.598 | 1283031.527
60 | 2675934.7842 | 1283012.1574
61 | 2676114.5498 | 1283051.9318
62 | 2676128.6285 | 1283076.1007
63 | 2675988.0252 | 1283054.1801
64 | 2675958.9347 | 1283045.0723
65 | 2676013.3869 | 1283062.1205
66 | 2676014.7386 | 1283062.5436
67 | 2676034.8055 | 1283068.8263
68 | 2676035.9978 | 1283069.1996
69 | 2676141.3107 | 1283097.8721
70 | 2676061.4865 | 1283078.6711
71 | 2676105.7571 | 1283095.3877
72 | 2676122.7754 | 1283101.8138
73 | 2676133.648 | 1283105.2015
74 | 2676172.7585 | 1283122.2891
75 | 2676152.5011 | 1283087.3
76 | 2676180.0691 | 1283061.2552
77 | 2676212.0693 | 1283139.4641
78 | 2676287.5163 | 1283067.1816
79 | 2676302.6699 | 1283045.4298
80 | 2676322.3112 | 1283024.7959
81 | 2676334.5548 | 1283027.6205
82 | 2676357.4486 | 1283032.9021
83 | 2676240.9664 | 1283133.994
84 | 2676231.2987 | 1283147.8656
85 | 2676197.0242 | 1283045.2369

## line_std_types
| c_nf_per_km | r_ohm_per_km | x_ohm_per_km | max_i_ka | type | q_mm2 | alpha | voltage_rating
NAYY 4x50 SE | 210 | 0.642 | 0.083 | 0.142 | cs | 50 | 0.00403 | LV
NAYY 4x120 SE | 264 | 0.225 | 0.08 | 0.242 | cs | 120 | 0.00403 | LV
NAYY 4x150 SE | 261 | 0.208 | 0.08 | 0.27 | cs | 150 | 0.00403 | LV
NA2XS2Y 1x95 RM/25 12/20 kV | 216 | 0.313 | 0.132 | 0.252 | cs | 95 | 0.00403 | MV
NA2XS2Y 1x185 RM/25 12/20 kV | 273 | 0.161 | 0.117 | 0.362 | cs | 185 | 0.00403 | MV
NA2XS2Y 1x240 RM/25 12/20 kV | 304 | 0.122 | 0.112 | 0.421 | cs | 240 | 0.00403 | MV
NA2XS2Y 1x95 RM/25 6/10 kV | 315 | 0.313 | 0.123 | 0.249 | cs | 95 | 0.00403 | MV
NA2XS2Y 1x185 RM/25 6/10 kV | 406 | 0.161 | 0.11 | 0.358 | cs | 185 | 0.00403 | MV
NA2XS2Y 1x240 RM/25 6/10 kV | 456 | 0.122 | 0.105 | 0.416 | cs | 240 | 0.00403 | MV
NA2XS2Y 1x150 RM/25 12/20 kV | 250 | 0.206 | 0.116 | 0.319 | cs | 150 | 0.00403 | MV
NA2XS2Y 1x120 RM/25 12/20 kV | 230 | 0.253 | 0.119 | 0.283 | cs | 120 | 0.00403 | MV
NA2XS2Y 1x70 RM/25 12/20 kV | 190 | 0.443 | 0.132 | 0.22 | cs | 70 | 0.00403 | MV
NA2XS2Y 1x150 RM/25 6/10 kV | 360 | 0.206 | 0.11 | 0.315 | cs | 150 | 0.00403 | MV
NA2XS2Y 1x120 RM/25 6/10 kV | 340 | 0.253 | 0.113 | 0.28 | cs | 120 | 0.00403 | MV
NA2XS2Y 1x70 RM/25 6/10 kV | 280 | 0.443 | 0.123 | 0.217 | cs | 70 | 0.00403 | MV
N2XS(FL)2Y 1x120 RM/35 64/110 kV | 112 | 0.153 | 0.166 | 0.366 | cs | 120 | 0.00393 | HV
N2XS(FL)2Y 1x185 RM/35 64/110 kV | 125 | 0.099 | 0.156 | 0.457 | cs | 185 | 0.00393 | HV
N2XS(FL)2Y 1x240 RM/35 64/110 kV | 135 | 0.075 | 0.149 | 0.526 | cs | 240 | 0.00393 | HV
N2XS(FL)2Y 1x300 RM/35 64/110 kV | 144 | 0.06 | 0.144 | 0.588 | cs | 300 | 0.00393 | HV
15-AL1/3-ST1A 0.4 | 11 | 1.8769 | 0.35 | 0.105 | ol | 16 | 0.00403 | LV
24-AL1/4-ST1A 0.4 | 11.25 | 1.2012 | 0.335 | 0.14 | ol | 24 | 0.00403 | LV
48-AL1/8-ST1A 0.4 | 12.2 | 0.5939 | 0.3 | 0.21 | ol | 48 | 0.00403 | LV
94-AL1/15-ST1A 0.4 | 13.2 | 0.306 | 0.29 | 0.35 | ol | 94 | 0.00403 | LV
34-AL1/6-ST1A 10.0 | 9.7 | 0.8342 | 0.36 | 0.17 | ol | 34 | 0.00403 | MV
48-AL1/8-ST1A 10.0 | 10.1 | 0.5939 | 0.35 | 0.21 | ol | 48 | 0.00403 | MV
70-AL1/11-ST1A 10.0 | 10.4 | 0.4132 | 0.339 | 0.29 | ol | 70 | 0.00403 | MV
94-AL1/15-ST1A 10.0 | 10.75 | 0.306 | 0.33 | 0.35 | ol | 94 | 0.00403 | MV
122-AL1/20-ST1A 10.0 | 11.1 | 0.2376 | 0.323 | 0.41 | ol | 122 | 0.00403 | MV
149-AL1/24-ST1A 10.0 | 11.25 | 0.194 | 0.315 | 0.47 | ol | 149 | 0.00403 | MV
34-AL1/6-ST1A 20.0 | 9.15 | 0.8342 | 0.382 | 0.17 | ol | 34 | 0.00403 | MV
48-AL1/8-ST1A 20.0 | 9.5 | 0.5939 | 0.372 | 0.21 | ol | 48 | 0.00403 | MV
70-AL1/11-ST1A 20.0 | 9.7 | 0.4132 | 0.36 | 0.29 | ol | 70 | 0.00403 | MV
94-AL1/15-ST1A 20.0 | 10 | 0.306 | 0.35 | 0.35 | ol | 94 | 0.00403 | MV
122-AL1/20-ST1A 20.0 | 10.3 | 0.2376 | 0.344 | 0.41 | ol | 122 | 0.00403 | MV
149-AL1/24-ST1A 20.0 | 10.5 | 0.194 | 0.337 | 0.47 | ol | 149 | 0.00403 | MV
184-AL1/30-ST1A 20.0 | 10.75 | 0.1571 | 0.33 | 0.535 | ol | 184 | 0.00403 | MV
243-AL1/39-ST1A 20.0 | 11 | 0.1188 | 0.32 | 0.645 | ol | 243 | 0.00403 | MV
48-AL1/8-ST1A 110.0 | 8 | 0.5939 | 0.46 | 0.21 | ol | 48 | 0.00403 | HV
70-AL1/11-ST1A 110.0 | 8.4 | 0.4132 | 0.45 | 0.29 | ol | 70 | 0.00403 | HV
94-AL1/15-ST1A 110.0 | 8.65 | 0.306 | 0.44 | 0.35 | ol | 94 | 0.00403 | HV
122-AL1/20-ST1A 110.0 | 8.5 | 0.2376 | 0.43 | 0.41 | ol | 122 | 0.00403 | HV
149-AL1/24-ST1A 110.0 | 8.75 | 0.194 | 0.41 | 0.47 | ol | 149 | 0.00403 | HV
184-AL1/30-ST1A 110.0 | 8.8 | 0.1571 | 0.4 | 0.535 | ol | 184 | 0.00403 | HV
243-AL1/39-ST1A 110.0 | 9 | 0.1188 | 0.39 | 0.645 | ol | 243 | 0.00403 | HV
305-AL1/39-ST1A 110.0 | 9.2 | 0.0949 | 0.38 | 0.74 | ol | 305 | 0.00403 | HV
490-AL1/64-ST1A 110.0 | 9.75 | 0.059 | 0.37 | 0.96 | ol | 490 | 0.00403 | HV
679-AL1/86-ST1A 110.0 | 9.95 | 0.042 | 0.36 | 1.15 | ol | 679 | 0.00403 | HV
490-AL1/64-ST1A 220.0 | 10 | 0.059 | 0.285 | 0.96 | ol | 490 | 0.00403 | HV
679-AL1/86-ST1A 220.0 | 11.7 | 0.042 | 0.275 | 1.15 | ol | 679 | 0.00403 | HV
490-AL1/64-ST1A 380.0 | 11 | 0.059 | 0.253 | 0.96 | ol | 490 | 0.00403 | HV
679-AL1/86-ST1A 380.0 | 14.6 | 0.042 | 0.25 | 1.15 | ol | 679 | 0.00403 | HV

## trafo_std_types
| i0_percent | pfe_kw | vkr_percent | sn_mva | vn_lv_kv | vn_hv_kv | vk_percent | shift_degree | vector_group | tap_side | tap_neutral | tap_min | tap_max | tap_step_degree | tap_step_percent | tap_phase_shifter
160 MVA 380/110 kV | 0.06 | 60 | 0.25 | 160 | 110 | 380 | 12.2 | 0 | Yy0 | hv | 0 | -9 | 9 | 0 | 1.5 | FALSE
100 MVA 220/110 kV | 0.06 | 55 | 0.26 | 100 | 110 | 220 | 12 | 0 | Yy0 | hv | 0 | -9 | 9 | 0 | 1.5 | FALSE
63 MVA 110/20 kV | 0.04 | 22 | 0.32 | 63 | 20 | 110 | 18 | 150 | YNd5 | hv | 0 | -9 | 9 | 0 | 1.5 | FALSE
40 MVA 110/20 kV | 0.05 | 18 | 0.34 | 40 | 20 | 110 | 16.2 | 150 | YNd5 | hv | 0 | -9 | 9 | 0 | 1.5 | FALSE
25 MVA 110/20 kV | 0.07 | 14 | 0.41 | 25 | 20 | 110 | 12 | 150 | YNd5 | hv | 0 | -9 | 9 | 0 | 1.5 | FALSE
63 MVA 110/10 kV | 0.04 | 22 | 0.32 | 63 | 10 | 110 | 18 | 150 | YNd5 | hv | 0 | -9 | 9 | 0 | 1.5 | FALSE
40 MVA 110/10 kV | 0.05 | 18 | 0.34 | 40 | 10 | 110 | 16.2 | 150 | YNd5 | hv | 0 | -9 | 9 | 0 | 1.5 | FALSE
25 MVA 110/10 kV | 0.07 | 14 | 0.41 | 25 | 10 | 110 | 12 | 150 | YNd5 | hv | 0 | -9 | 9 | 0 | 1.5 | FALSE
0.25 MVA 20/0.4 kV | 0.32 | 0.8 | 1.44 | 0.25 | 0.4 | 20 | 6 | 150 | Yzn5 | hv | 0 | -2 | 2 | 0 | 2.5 | FALSE
0.4 MVA 20/0.4 kV | 0.3375 | 1.35 | 1.425 | 0.4 | 0.4 | 20 | 6 | 150 | Dyn5 | hv | 0 | -2 | 2 | 0 | 2.5 | FALSE
0.63 MVA 20/0.4 kV | 0.2619 | 1.65 | 1.206 | 0.63 | 0.4 | 20 | 6 | 150 | Dyn5 | hv | 0 | -2 | 2 | 0 | 2.5 | FALSE
0.25 MVA 10/0.4 kV | 0.24 | 0.6 | 1.2 | 0.25 | 0.4 | 10 | 4 | 150 | Dyn5 | hv | 0 | -2 | 2 | 0 | 2.5 | FALSE
0.4 MVA 10/0.4 kV | 0.2375 | 0.95 | 1.325 | 0.4 | 0.4 | 10 | 4 | 150 | Dyn5 | hv | 0 | -2 | 2 | 0 | 2.5 | FALSE
0.63 MVA 10/0.4 kV | 0.1873 | 1.18 | 1.0794 | 0.63 | 0.4 | 10 | 4 | 150 | Dyn5 | hv | 0 | -2 | 2 | 0 | 2.5 | FALSE

## trafo3w_std_types
| sn_hv_mva | sn_mv_mva | sn_lv_mva | vn_hv_kv | vn_mv_kv | vn_lv_kv | vk_hv_percent | vk_mv_percent | vk_lv_percent | vkr_hv_percent | vkr_mv_percent | vkr_lv_percent | pfe_kw | i0_percent | shift_mv_degree | shift_lv_degree | vector_group | tap_side | tap_neutral | tap_min | tap_max | tap_step_percent
63/25/38 MVA 110/20/10 kV | 63 | 25 | 38 | 110 | 20 | 10 | 10.4 | 10.4 | 10.4 | 0.28 | 0.32 | 0.35 | 35 | 0.89 | 0 | 0 | YN0yn0yn0 | hv | 0 | -10 | 10 | 1.2
63/25/38 MVA 110/10/10 kV | 63 | 25 | 38 | 110 | 10 | 10 | 10.4 | 10.4 | 10.4 | 0.28 | 0.32 | 0.35 | 35 | 0.89 | 0 | 0 | YN0yn0yn0 | hv | 0 | -10 | 10 | 1.2

## fuse_std_types
| fuse_type | i_rated_a | t_avg | t_min | t_total | x_avg | x_min | x_total
HV 100A | HV 100A | 100 | 0 | [10.0, 3.64, 0.854, 0.281, 0.1, 0.0531, 0.022, 0.01] | [10.0, 4.267, 1.21, 0.403, 0.1, 0.058, 0.022, 0.01] | 0 | [300.0, 350.0, 450.0, 550.0, 700.0, 850.0, 1200.0, 1752.0] | [600.0, 700.0, 900.0, 1150.0, 1665.0, 2000.0, 3000.0, 4313.0]
HV 10A | HV 10A | 10 | 0 | [10.0, 1675.0, 0.344, 0.156, 0.1, 0.0417, 0.0171, 0.01] | [10.0, 1.3, 0.3, 0.155, 0.1, 0.0555, 0.023, 0.01] | 0 | [30.0, 32.0, 35.0, 37.0, 39.0, 50.0, 70.0, 88.0] | [60.0, 70.0, 80.0, 87.0, 94.0, 110.0, 150.0, 216.0]
HV 125A | HV 125A | 125 | 0 | [10.0, 1.82, 0.344, 0.1, 0.0467, 0.0269, 0.01] | [10.0, 2.478, 0.426, 0.1, 0.0427, 0.0211, 0.01] | 0 | [375.0, 500.0, 700.0, 925.0, 1200.0, 1500.0, 2341.0] | [750.0, 1000.0, 1500.0, 2200.0, 3000.0, 4000.0, 5765.0]
HV 160A | HV 160A | 160 | 0 | [10.0, 4.15, 1.03, 0.198, 0.1, 0.051, 0.0172, 0.01] | [10.0, 2.3, 0.734, 0.274, 0.1, 0.046, 0.0177, 0.01] | 0 | [480.0, 550.0, 700.0, 1000.0, 1260.0, 1600.0, 2500.0, 3227.0] | [960.0, 1300.0, 1700.0, 2200.0, 2996.0, 4000.0, 6000.0, 7946.0]
HV 16A | HV 16A | 16 | 0 | [10.0, 0.352, 0.164, 0.1, 0.0649, 0.0342, 0.01] | [10.0, 2.34, 0.722, 0.181, 0.1, 0.055, 0.0296, 0.01] | 0 | [48.0, 60.0, 65.0, 71.0, 80.0, 100.0, 162.0] | [96.0, 110.0, 125.0, 150.0, 168.0, 200.0, 250.0, 398.0]
HV 200A | HV 200A | 200 | 0 | [10.0, 4.267, 1.21, 0.403, 0.1, 0.058, 0.022, 0.01] | [10.0, 3.73, 1.654, 0.328, 0.1, 0.0531, 0.019, 0.01] | 0 | [600.0, 700.0, 900.0, 1150.0, 1665.0, 2000.0, 3000.0, 4313.0] | [1200.0, 1500.0, 1800.0, 2700.0, 3960.0, 5000.0, 7500.0, 10620.0]
HV 20A | HV 20A | 20 | 0 | [10.0, 1.3, 0.3, 0.155, 0.1, 0.0555, 0.023, 0.01] | [10.0, 1.3, 0.161, 0.1, 0.0611, 0.0399, 0.0141, 0.01] | 0 | [60.0, 70.0, 80.0, 87.0, 94.0, 110.0, 150.0, 216.0] | [120.0, 150.0, 200.0, 223.0, 260.0, 300.0, 450.0, 532.0]
HV 25A | HV 25A | 25 | 0 | [10.0, 2.512, 0.833, 0.299, 0.1, 0.0372, 0.0223, 0.01] | [10.0, 3.125, 0.597, 0.198, 0.1, 0.0378, 0.022, 0.01] | 0 | [75.0, 82.0, 90.0, 100.0, 124.0, 170.0, 200.0, 289.0] | [150.0, 170.0, 210.0, 250.0, 294.0, 400.0, 500.0, 711.0]
HV 31.5A | HV 31.5A | 31.5 | 0 | [10.0, 2.34, 0.722, 0.181, 0.1, 0.055, 0.0296, 0.01] | [10.0, 2.84, 0.368, 0.164, 0.1, 0.0621, 0.0378, 0.0195, 0.01] | 0 | [95.0, 110.0, 125.0, 150.0, 165.0, 200.0, 250.0, 390.0] | [189.0, 220.0, 300.0, 350.0, 393.0, 450.0, 530.0, 700.0, 960.0]
HV 40A | HV 40A | 40 | 0 | [10.0, 1.3, 0.161, 0.1, 0.0611, 0.0399, 0.0141, 0.01] | [10.0, 2.05, 0.369, 0.198, 0.1, 0.051, 0.0298, 0.01] | 0 | [120.0, 150.0, 200.0, 223.0, 260.0, 300.0, 450.0, 532.0] | [240.0, 300.0, 400.0, 450.0, 530.0, 650.0, 800.0, 1311.0]
HV 50A | HV 50A | 50 | 0 | [10.0, 3.215, 0.597, 0.198, 0.1, 0.0378, 0.022, 0.01] | [10.0, 3.64, 0.854, 0.281, 0.1, 0.0531, 0.022, 0.01] | 0 | [150.0, 170.0, 210.0, 250.0, 294.0, 400.0, 500.0, 711.0] | [300.0, 350.0, 450.0, 550.0, 700.0, 850.0, 1200.0, 1752.0]
HV 6.3A | HV 6.3A | 6.3 | 0 | [10.0, 1.39, 0.344, 0.168, 0.1, 0.056, 0.0263, 0.01] | [10.0, 1.711, 0.516, 0.198, 0.1, 0.0634, 0.0303, 0.01] | 0 | [19.0, 19.5, 20.4, 20.8, 22.0, 25.0, 32.0, 48.0] | [38.0, 40.0, 43.0, 48.0, 53.0, 60.0, 75.0, 118.0]
HV 63A | HV 63A | 63 | 0 | [10.0, 2.84, 0.368, 0.164, 0.1, 0.0621, 0.0378, 0.0195, 0.01] | [10.0, 1.82, 0.344, 0.1, 0.0467, 0.0269, 0.01] | 0 | [189.0, 220.0, 300.0, 350.0, 393.0, 450.0, 530.0, 700.0, 961.0] | [378.0, 500.0, 700.0, 934.0, 1200.0, 1500.0, 2366.0]
HV 80A | HV 80A | 80 | 0 | [10.0, 2.05, 0.369, 0.198, 0.1, 0.051, 0.0298, 0.01] | [10.0, 4.15, 1.03, 0.198, 0.1, 0.051, 0.0172, 0.01] | 0 | [240.0, 300.0, 400.0, 450.0, 530.0, 650.0, 800.0, 1311.0] | [480.0, 550.0, 700.0, 1000.0, 1260.0, 1600.0, 2500.0, 3227.0]
Siemens NH-1-100 | Siemens NH-1-100 | 100 | [5400.0, 2000.0, 400.0, 20.0, 1.0, 0.2, 0.012, 0.004] | 0 | 0 | [150.0, 190.0, 250.0, 430.0, 900.0, 1250.0, 2700.0, 3600.0] | 0 | 0
Siemens NH-1-125 | Siemens NH-1-125 | 125 | [4800.0, 120.0, 7.0, 0.1, 0.004] | 0 | 0 | [180.0, 400.0, 740.0, 2000.0, 4250.0] | 0 | 0
Siemens NH-1-16 | Siemens NH-1-16 | 16 | [4000.0, 400.0, 2.0, 0.1, 0.04, 0.01] | 0 | 0 | [26.0, 35.0, 75.0, 150.0, 200.0, 300.0] | 0 | 0
Siemens NH-1-160 | Siemens NH-1-160 | 160 | [4800.0, 120.0, 7.0, 0.1, 0.004] | 0 | 0 | [210.0, 500.0, 900.0, 2300.0, 5000.0] | 0 | 0
Siemens NH-1-25 | Siemens NH-1-25 | 25 | [4000.0, 1000.0, 10.0, 0.2, 0.02, 0.01] | 0 | 0 | [40.0, 50.0, 100.0, 210.0, 400.0, 500.0] | 0 | 0
Siemens NH-1-50 | Siemens NH-1-50 | 50 | [4000.0, 40.0, 4.0, 1.0, 0.02, 0.01] | 0 | 0 | [86.0, 200.0, 300.0, 400.0, 1000.0, 1280.0] | 0 | 0
Siemens NH-1-63 | Siemens NH-1-63 | 63 | [4000.0, 100.0, 10.0, 2.0, 0.04, 0.01] | 0 | 0 | [100.0, 200.0, 300.0, 400.0, 1000.0, 1500.0] | 0 | 0
Siemens NH-1-80 | Siemens NH-1-80 | 80 | [4800.0, 120.0, 7.0, 0.1, 0.01] | 0 | 0 | [150.58, 250.0, 450.0, 1150.0, 2470.0] | 0 | 0
Siemens NH-2-1000 | Siemens NH-2-1000 | 1000 | [4800.0, 120.0, 7.0, 0.1, 0.004] | 0 | 0 | [1900.0, 3500.0, 8400.0, 24000.0, 52000.0] | 0 | 0
Siemens NH-2-200 | Siemens NH-2-200 | 200 | [4800.0, 120.0, 7.0, 0.1, 0.004] | 0 | 0 | [280.0, 650.0, 1200.0, 3000.0, 7000.0] | 0 | 0
Siemens NH-2-224 | Siemens NH-2-224 | 224 | [4800.0, 120.0, 7.0, 0.2, 0.04, 0.004] | 0 | 0 | [400.0, 750.0, 1453.0, 3025.0, 4315.0, 7600.0] | 0 | 0
Siemens NH-2-250 | Siemens NH-2-250 | 250 | [4800.0, 120.0, 7.0, 0.1, 0.004] | 0 | 0 | [450.0, 800.0, 1650.0, 4000.0, 8500.0] | 0 | 0
Siemens NH-2-315 | Siemens NH-2-315 | 315 | [4800.0, 120.0, 7.0, 0.1, 0.004] | 0 | 0 | [550.0, 920.0, 1900.0, 5000.0, 11000.0] | 0 | 0
Siemens NH-2-355 | Siemens NH-2-355 | 355 | [4800.0, 120.0, 6.0, 0.1, 0.004] | 0 | 0 | [650.0, 1116.27, 2350.0, 5840.0, 12790.0] | 0 | 0
Siemens NH-2-400 | Siemens NH-2-400 | 400 | [4800.0, 120.0, 7.0, 0.1, 0.004] | 0 | 0 | [720.0, 1350.0, 2800.0, 6500.0, 15000.0] | 0 | 0
Siemens NH-2-425 | Siemens NH-2-425 | 425 | [4800.0, 120.0, 7.0, 0.1, 0.004] | 0 | 0 | [850.0, 1500.0, 3050.0, 7500.0, 16500.0] | 0 | 0
Siemens NH-2-630 | Siemens NH-2-630 | 630 | [4800.0, 120.0, 7.0, 0.1, 0.004] | 0 | 0 | [1200.0, 2000.0, 4800.0, 12000.0, 26000.0] | 0 | 0

## dtypes
| element | column | dtype
0 | bus | name | object
1 | bus | vn_kv | float64
2 | bus | type | object
3 | bus | zone | object
4 | bus | in_service | bool
5 | load | name | object
6 | load | bus | uint32
7 | load | p_mw | float64
8 | load | q_mvar | float64
9 | load | const_z_percent | float64
10 | load | const_i_percent | float64
11 | load | sn_mva | float64
12 | load | scaling | float64
13 | load | in_service | bool
14 | load | type | object
15 | ext_grid | name | object
16 | ext_grid | bus | uint32
17 | ext_grid | vm_pu | float64
18 | ext_grid | va_degree | float64
19 | ext_grid | slack_weight | float64
20 | ext_grid | in_service | bool
21 | line | name | object
22 | line | std_type | object
23 | line | from_bus | uint32
24 | line | to_bus | uint32
25 | line | length_km | float64
26 | line | r_ohm_per_km | float64
27 | line | x_ohm_per_km | float64
28 | line | c_nf_per_km | float64
29 | line | g_us_per_km | float64
30 | line | max_i_ka | float64
31 | line | df | float64
32 | line | parallel | uint32
33 | line | type | object
34 | line | in_service | bool
35 | trafo | name | object
36 | trafo | std_type | object
37 | trafo | hv_bus | uint32
38 | trafo | lv_bus | uint32
39 | trafo | sn_mva | float64
40 | trafo | vn_hv_kv | float64
41 | trafo | vn_lv_kv | float64
42 | trafo | vk_percent | float64
43 | trafo | vkr_percent | float64
44 | trafo | pfe_kw | float64
45 | trafo | i0_percent | float64
46 | trafo | shift_degree | float64
47 | trafo | tap_side | object
48 | trafo | tap_neutral | int32
49 | trafo | tap_min | int32
50 | trafo | tap_max | int32
51 | trafo | tap_step_percent | float64
52 | trafo | tap_step_degree | float64
53 | trafo | tap_pos | int32
54 | trafo | tap_phase_shifter | bool
55 | trafo | parallel | uint32
56 | trafo | df | float64
57 | trafo | in_service | bool
58 | line_geodata | coords | object
59 | bus_geodata | x | float64
60 | bus_geodata | y | float64
61 | bus_geodata | coords | object

## parameters
| version | format_version | converged | OPF_converged | name | f_hz | sn_mva
0 | 2.14.6 | 2.14.0 | FALSE | FALSE |  | 50 | 1