## bus
| name | vn_kv | type | zone | in_service
0 | bus_LV_2971-9_0_2_node_0 | 0.4 | n |  | TRUE
1 | bus_LV_2971-9_0_2_node_2 | 0.4 | n |  | TRUE
2 | bus_LV_2971-9_0_2_node_3 | 0.4 | n |  | TRUE
3 | bus_LV_2971-9_0_2_node_4 | 0.4 | n |  | TRUE
4 | bus_LV_2971-9_0_2_node_5 | 0.4 | n |  | TRUE
5 | bus_LV_2971-9_0_2_node_8 | 0.4 | n |  | TRUE
6 | bus_LV_2971-9_0_2_node_79 | 0.4 | n |  | TRUE
7 | bus_LV_2971-9_0_2_node_6 | 0.4 | n |  | TRUE
8 | bus_LV_2971-9_0_2_node_9 | 0.4 | n |  | TRUE
9 | bus_LV_2971-9_0_2_node_92 | 0.4 | n |  | TRUE
10 | bus_LV_2971-9_0_2_node_77 | 0.4 | n |  | TRUE
11 | bus_LV_2971-9_0_2_node_76 | 0.4 | n |  | TRUE
12 | bus_LV_2971-9_0_2_node_7 | 0.4 | n |  | TRUE
13 | bus_LV_2971-9_0_2_node_91 | 0.4 | n |  | TRUE
14 | bus_LV_2971-9_0_2_node_84 | 0.4 | n |  | TRUE
15 | bus_LV_2971-9_0_2_node_10 | 0.4 | n |  | TRUE
16 | bus_LV_2971-9_0_2_node_12 | 0.4 | n |  | TRUE
17 | bus_LV_2971-9_0_2_node_11 | 0.4 | n |  | TRUE
18 | bus_LV_2971-9_0_2_node_81 | 0.4 | n |  | TRUE
19 | bus_LV_2971-9_0_2_node_80 | 0.4 | n |  | TRUE
20 | bus_LV_2971-9_0_2_node_13 | 0.4 | n |  | TRUE
21 | bus_LV_2971-9_0_2_node_14 | 0.4 | n |  | TRUE
22 | bus_LV_2971-9_0_2_node_15 | 0.4 | n |  | TRUE
23 | bus_LV_2971-9_0_2_node_16 | 0.4 | n |  | TRUE
24 | bus_LV_2971-9_0_2_node_17 | 0.4 | n |  | TRUE
25 | bus_LV_2971-9_0_2_node_34 | 0.4 | n |  | TRUE
26 | bus_LV_2971-9_0_2_node_35 | 0.4 | n |  | TRUE
27 | bus_LV_2971-9_0_2_node_25 | 0.4 | n |  | TRUE
28 | bus_LV_2971-9_0_2_node_33 | 0.4 | n |  | TRUE
29 | bus_LV_2971-9_0_2_node_43 | 0.4 | n |  | TRUE
30 | bus_LV_2971-9_0_2_node_59 | 0.4 | n |  | TRUE
31 | bus_LV_2971-9_0_2_node_36 | 0.4 | n |  | TRUE
32 | bus_LV_2971-9_0_2_node_32 | 0.4 | n |  | TRUE
33 | bus_LV_2971-9_0_2_node_58 | 0.4 | n |  | TRUE
34 | bus_LV_2971-9_0_2_node_62 | 0.4 | n |  | TRUE
35 | bus_LV_2971-9_0_2_node_57 | 0.4 | n |  | TRUE
36 | bus_LV_2971-9_0_2_node_19 | 0.4 | n |  | TRUE
37 | bus_LV_2971-9_0_2_node_20 | 0.4 | n |  | TRUE
38 | bus_LV_2971-9_0_2_node_21 | 0.4 | n |  | TRUE
39 | bus_LV_2971-9_0_2_node_22 | 0.4 | n |  | TRUE
40 | bus_LV_2971-9_0_2_node_23 | 0.4 | n |  | TRUE
41 | bus_LV_2971-9_0_2_node_31 | 0.4 | n |  | TRUE
42 | bus_LV_2971-9_0_2_node_63 | 0.4 | n |  | TRUE
43 | bus_LV_2971-9_0_2_node_24 | 0.4 | n |  | TRUE
44 | bus_LV_2971-9_0_2_node_28 | 0.4 | n |  | TRUE
45 | bus_LV_2971-9_0_2_node_26 | 0.4 | n |  | TRUE
46 | bus_LV_2971-9_0_2_node_27 | 0.4 | n |  | TRUE
47 | bus_LV_2971-9_0_2_node_29 | 0.4 | n |  | TRUE
48 | bus_LV_2971-9_0_2_node_30 | 0.4 | n |  | TRUE
49 | bus_LV_2971-9_0_2_node_39 | 0.4 | n |  | TRUE
50 | bus_LV_2971-9_0_2_node_40 | 0.4 | n |  | TRUE
51 | bus_LV_2971-9_0_2_node_45 | 0.4 | n |  | TRUE
52 | bus_LV_2971-9_0_2_node_37 | 0.4 | n |  | TRUE
53 | bus_LV_2971-9_0_2_node_41 | 0.4 | n |  | TRUE
54 | bus_LV_2971-9_0_2_node_60 | 0.4 | n |  | TRUE
55 | bus_LV_2971-9_0_2_node_38 | 0.4 | n |  | TRUE
56 | bus_LV_2971-9_0_2_node_46 | 0.4 | n |  | TRUE
57 | bus_LV_2971-9_0_2_node_42 | 0.4 | n |  | TRUE
58 | bus_LV_2971-9_0_2_node_44 | 0.4 | n |  | TRUE
59 | bus_LV_2971-9_0_2_node_48 | 0.4 | n |  | TRUE
60 | bus_LV_2971-9_0_2_node_49 | 0.4 | n |  | TRUE
61 | bus_LV_2971-9_0_2_node_47 | 0.4 | n |  | TRUE
62 | bus_LV_2971-9_0_2_node_69 | 0.4 | n |  | TRUE
63 | bus_LV_2971-9_0_2_node_70 | 0.4 | n |  | TRUE
64 | bus_LV_2971-9_0_2_node_74 | 0.4 | n |  | TRUE
65 | bus_LV_2971-9_0_2_node_50 | 0.4 | n |  | TRUE
66 | bus_LV_2971-9_0_2_node_78 | 0.4 | n |  | TRUE
67 | bus_LV_2971-9_0_2_node_51 | 0.4 | n |  | TRUE
68 | bus_LV_2971-9_0_2_node_52 | 0.4 | n |  | TRUE
69 | bus_LV_2971-9_0_2_node_53 | 0.4 | n |  | TRUE
70 | bus_LV_2971-9_0_2_node_54 | 0.4 | n |  | TRUE
71 | bus_LV_2971-9_0_2_node_55 | 0.4 | n |  | TRUE
72 | bus_LV_2971-9_0_2_node_56 | 0.4 | n |  | TRUE
73 | bus_LV_2971-9_0_2_node_61 | 0.4 | n |  | TRUE
74 | bus_LV_2971-9_0_2_node_66 | 0.4 | n |  | TRUE
75 | bus_LV_2971-9_0_2_node_67 | 0.4 | n |  | TRUE
76 | bus_LV_2971-9_0_2_node_68 | 0.4 | n |  | TRUE
77 | bus_LV_2971-9_0_2_node_71 | 0.4 | n |  | TRUE
78 | bus_LV_2971-9_0_2_node_72 | 0.4 | n |  | TRUE
79 | bus_LV_2971-9_0_2_node_73 | 0.4 | n |  | TRUE
80 | bus_LV_2971-9_0_2_node_75 | 0.4 | n |  | TRUE
81 | bus_LV_2971-9_0_2_node_90 | 0.4 | n |  | TRUE
82 | bus_LV_2971-9_0_2_node_83 | 0.4 | n |  | TRUE
83 | bus_LV_2971-9_0_2_node_89 | 0.4 | n |  | TRUE
84 | bus_LV_2971-9_0_2_node_93 | 0.4 | n |  | TRUE
85 | bus_LV_2971-9_0_2_node_82 | 0.4 | n |  | TRUE
86 | bus_LV_2971-9_0_2_node_87 | 0.4 | n |  | TRUE
87 | bus_LV_2971-9_0_2_node_88 | 0.4 | n |  | TRUE
88 | bus_LV_2971-9_0_2_node_94 | 0.4 | n |  | TRUE
89 | bus_LV_2971-9_0_2_node_95 | 0.4 | n |  | TRUE
90 | bus_LV_2971-9_0_2_node_96 | 0.4 | n |  | TRUE
91 | bus_LV_2971-9_0_2_node_97 | 0.4 | n |  | TRUE
92 | bus_MV_400_0_node_141 | 20 | n |  | TRUE

## load
| name | bus | p_mw | q_mvar | const_z_percent | const_i_percent | sn_mva | scaling | in_service | type
0 | LV_2971-9_0_2_load_0 | 0 | 0.0022283 | 0.00055847 | 0 | 0 |  | 1 | TRUE | wye
1 | LV_2971-9_0_2_load_5 | 4 | 0.0013543 | 0.00033942 | 0 | 0 |  | 1 | TRUE | wye
2 | LV_2971-9_0_2_load_8 | 5 | 0.0011317 | 0.00028362 | 0 | 0 |  | 1 | TRUE | wye
3 | LV_2971-9_0_2_load_79 | 6 | 0.0018105 | 0.00045376 | 0 | 0 |  | 1 | TRUE | wye
4 | LV_2971-9_0_2_load_6 | 7 | 0.0091654 | 0.0022971 | 0 | 0 |  | 1 | TRUE | wye
5 | LV_2971-9_0_2_load_9 | 8 | 0.0041962 | 0.0010517 | 0 | 0 |  | 1 | TRUE | wye
6 | LV_2971-9_0_2_load_77 | 10 | 0.0019909 | 0.00049897 | 0 | 0 |  | 1 | TRUE | wye
7 | LV_2971-9_0_2_load_76 | 11 | 0.0026967 | 0.00067586 | 0 | 0 |  | 1 | TRUE | wye
8 | LV_2971-9_0_2_load_7 | 12 | 0.0030893 | 0.00077426 | 0 | 0 |  | 1 | TRUE | wye
9 | LV_2971-9_0_2_load_91 | 13 | 0.00094934 | 0.00023793 | 0 | 0 |  | 1 | TRUE | wye
10 | LV_2971-9_0_2_load_84 | 14 | 0.0075467 | 0.0018914 | 0 | 0 |  | 1 | TRUE | wye
11 | LV_2971-9_0_2_load_11 | 17 | 0.0060781 | 0.0015233 | 0 | 0 |  | 1 | TRUE | wye
12 | LV_2971-9_0_2_load_81 | 18 | 0.0035391 | 0.00088699 | 0 | 0 |  | 1 | TRUE | wye
13 | LV_2971-9_0_2_load_80 | 19 | 0.0033735 | 0.00084548 | 0 | 0 |  | 1 | TRUE | wye
14 | LV_2971-9_0_2_load_13 | 20 | 0.0006144 | 0.00015398 | 0 | 0 |  | 1 | TRUE | wye
15 | LV_2971-9_0_2_load_16 | 23 | 0.0012306 | 0.00030841 | 0 | 0 |  | 1 | TRUE | wye
16 | LV_2971-9_0_2_load_35 | 26 | 0.00060272 | 0.00015106 | 0 | 0 |  | 1 | TRUE | wye
17 | LV_2971-9_0_2_load_25 | 27 | 0.0014263 | 0.00035747 | 0 | 0 |  | 1 | TRUE | wye
18 | LV_2971-9_0_2_load_33 | 28 | 0.0014684 | 0.00036802 | 0 | 0 |  | 1 | TRUE | wye
19 | LV_2971-9_0_2_load_43 | 29 | 0.0011252 | 0.00028201 | 0 | 0 |  | 1 | TRUE | wye
20 | LV_2971-9_0_2_load_59 | 30 | 0.0011128 | 0.0002789 | 0 | 0 |  | 1 | TRUE | wye
21 | LV_2971-9_0_2_load_36 | 31 | 0.0033313 | 0.0008349 | 0 | 0 |  | 1 | TRUE | wye
22 | LV_2971-9_0_2_load_32 | 32 | 0.00087205 | 0.00021856 | 0 | 0 |  | 1 | TRUE | wye
23 | LV_2971-9_0_2_load_62 | 34 | 0.001008 | 0.00025263 | 0 | 0 |  | 1 | TRUE | wye
24 | LV_2971-9_0_2_load_57 | 35 | 0.0022605 | 0.00056654 | 0 | 0 |  | 1 | TRUE | wye
25 | LV_2971-9_0_2_load_19 | 36 | 0.00046209 | 0.00011581 | 0 | 0 |  | 1 | TRUE | wye
26 | LV_2971-9_0_2_load_20 | 37 | 0.00062091 | 0.00015561 | 0 | 0 |  | 1 | TRUE | wye
27 | LV_2971-9_0_2_load_23 | 40 | 0.0011081 | 0.00027771 | 0 | 0 |  | 1 | TRUE | wye
28 | LV_2971-9_0_2_load_31 | 41 | 0.00059976 | 0.00015031 | 0 | 0 |  | 1 | TRUE | wye
29 | LV_2971-9_0_2_load_63 | 42 | 0.0019332 | 0.00048449 | 0 | 0 |  | 1 | TRUE | wye
30 | LV_2971-9_0_2_load_24 | 43 | 0.0012445 | 0.00031189 | 0 | 0 |  | 1 | TRUE | wye
31 | LV_2971-9_0_2_load_26 | 45 | 0.00093001 | 0.00023308 | 0 | 0 |  | 1 | TRUE | wye
32 | LV_2971-9_0_2_load_27 | 46 | 0.0013167 | 0.00033001 | 0 | 0 |  | 1 | TRUE | wye
33 | LV_2971-9_0_2_load_29 | 47 | 0.0012626 | 0.00031644 | 0 | 0 |  | 1 | TRUE | wye
34 | LV_2971-9_0_2_load_39 | 49 | 0.0015737 | 0.00039442 | 0 | 0 |  | 1 | TRUE | wye
35 | LV_2971-9_0_2_load_45 | 51 | 0.0093642 | 0.0023469 | 0 | 0 |  | 1 | TRUE | wye
36 | LV_2971-9_0_2_load_41 | 53 | 0.0011981 | 0.00030026 | 0 | 0 |  | 1 | TRUE | wye
37 | LV_2971-9_0_2_load_60 | 54 | 0.00036442 | 9.1331e-05 | 0 | 0 |  | 1 | TRUE | wye
38 | LV_2971-9_0_2_load_38 | 55 | 0.0019576 | 0.00049063 | 0 | 0 |  | 1 | TRUE | wye
39 | LV_2971-9_0_2_load_46 | 56 | 0.002144 | 0.00053734 | 0 | 0 |  | 1 | TRUE | wye
40 | LV_2971-9_0_2_load_42 | 57 | 0.0011746 | 0.00029438 | 0 | 0 |  | 1 | TRUE | wye
41 | LV_2971-9_0_2_load_44 | 58 | 0.0051846 | 0.0012994 | 0 | 0 |  | 1 | TRUE | wye
42 | LV_2971-9_0_2_load_48 | 59 | 0.0054135 | 0.0013567 | 0 | 0 |  | 1 | TRUE | wye
43 | LV_2971-9_0_2_load_49 | 60 | 0.0045406 | 0.001138 | 0 | 0 |  | 1 | TRUE | wye
44 | LV_2971-9_0_2_load_47 | 61 | 0.0034521 | 0.00086518 | 0 | 0 |  | 1 | TRUE | wye
45 | LV_2971-9_0_2_load_70 | 63 | 0.0060841 | 0.0015248 | 0 | 0 |  | 1 | TRUE | wye
46 | LV_2971-9_0_2_load_50 | 65 | 0.0081774 | 0.0020495 | 0 | 0 |  | 1 | TRUE | wye
47 | LV_2971-9_0_2_load_78 | 66 | 0.0048504 | 0.0012156 | 0 | 0 |  | 1 | TRUE | wye
48 | LV_2971-9_0_2_load_51 | 67 | 0.002181 | 0.00054661 | 0 | 0 |  | 1 | TRUE | wye
49 | LV_2971-9_0_2_load_52 | 68 | 0.0021514 | 0.0005392 | 0 | 0 |  | 1 | TRUE | wye
50 | LV_2971-9_0_2_load_53 | 69 | 0.0020184 | 0.00050586 | 0 | 0 |  | 1 | TRUE | wye
51 | LV_2971-9_0_2_load_54 | 70 | 0.0029213 | 0.00073214 | 0 | 0 |  | 1 | TRUE | wye
52 | LV_2971-9_0_2_load_55 | 71 | 0.0036162 | 0.00090632 | 0 | 0 |  | 1 | TRUE | wye
53 | LV_2971-9_0_2_load_56 | 72 | 0.0023168 | 0.00058066 | 0 | 0 |  | 1 | TRUE | wye
54 | LV_2971-9_0_2_load_61 | 73 | 0.0013459 | 0.00033731 | 0 | 0 |  | 1 | TRUE | wye
55 | LV_2971-9_0_2_load_66 | 74 | 0.0030907 | 0.0007746 | 0 | 0 |  | 1 | TRUE | wye
56 | LV_2971-9_0_2_load_67 | 75 | 0.004547 | 0.0011396 | 0 | 0 |  | 1 | TRUE | wye
57 | LV_2971-9_0_2_load_71 | 77 | 0.0029796 | 0.00074676 | 0 | 0 |  | 1 | TRUE | wye
58 | LV_2971-9_0_2_load_72 | 78 | 0.0022524 | 0.00056451 | 0 | 0 |  | 1 | TRUE | wye
59 | LV_2971-9_0_2_load_73 | 79 | 0.0032249 | 0.00080823 | 0 | 0 |  | 1 | TRUE | wye
60 | LV_2971-9_0_2_load_75 | 80 | 0.00057355 | 0.00014374 | 0 | 0 |  | 1 | TRUE | wye
61 | LV_2971-9_0_2_load_83 | 82 | 0.001625 | 0.00040725 | 0 | 0 |  | 1 | TRUE | wye
62 | LV_2971-9_0_2_load_89 | 83 | 0.0012394 | 0.00031062 | 0 | 0 |  | 1 | TRUE | wye
63 | LV_2971-9_0_2_load_93 | 84 | 0.0020411 | 0.00051155 | 0 | 0 |  | 1 | TRUE | wye
64 | LV_2971-9_0_2_load_87 | 86 | 0.001543 | 0.00038672 | 0 | 0 |  | 1 | TRUE | wye
65 | LV_2971-9_0_2_load_88 | 87 | 0.00075746 | 0.00018984 | 0 | 0 |  | 1 | TRUE | wye
66 | LV_2971-9_0_2_load_95 | 89 | 0.0048097 | 0.0012054 | 0 | 0 |  | 1 | TRUE | wye
67 | LV_2971-9_0_2_load_97 | 91 | 0.0007989 | 0.00020022 | 0 | 0 |  | 1 | TRUE | wye

## ext_grid
| name | bus | vm_pu | va_degree | slack_weight | in_service
0 |  | 63 | 1 | 0 | 1 | TRUE

## line
| name | std_type | from_bus | to_bus | length_km | r_ohm_per_km | x_ohm_per_km | c_nf_per_km | g_us_per_km | max_i_ka | df | parallel | type | in_service
0 | LV_2971-9_0_2_line_0 | NAYY 4x150 SE | 0 | 1 | 0.036374 | 0.208 | 0.08 | 261 | 0 | 0.27 | 1 | 1 | cs | TRUE
1 | LV_2971-9_0_2_line_1 | NAYY 4x150 SE | 1 | 2 | 0.049686 | 0.208 | 0.08 | 261 | 0 | 0.27 | 1 | 1 | cs | TRUE
2 | LV_2971-9_0_2_line_2 | NAYY 4x150 SE | 1 | 3 | 0.047259 | 0.208 | 0.08 | 261 | 0 | 0.27 | 1 | 1 | cs | TRUE
3 | LV_2971-9_0_2_line_3 | NAYY 4x150 SE | 1 | 4 | 0.01537 | 0.208 | 0.08 | 261 | 0 | 0.27 | 1 | 1 | cs | TRUE
4 | LV_2971-9_0_2_line_4 | NAYY 4x150 SE | 2 | 5 | 0.054926 | 0.208 | 0.08 | 261 | 0 | 0.27 | 1 | 1 | cs | TRUE
5 | LV_2971-9_0_2_line_5 | NAYY 4x150 SE | 3 | 6 | 0.014719 | 0.208 | 0.08 | 261 | 0 | 0.27 | 1 | 1 | cs | TRUE
6 | LV_2971-9_0_2_line_6 | NAYY 4x150 SE | 4 | 7 | 0.039335 | 0.208 | 0.08 | 261 | 0 | 0.27 | 1 | 1 | cs | TRUE
7 | LV_2971-9_0_2_line_7 | NAYY 4x150 SE | 5 | 8 | 0.0095291 | 0.208 | 0.08 | 261 | 0 | 0.27 | 1 | 1 | cs | TRUE
8 | LV_2971-9_0_2_line_8 | NAYY 4x150 SE | 6 | 9 | 0.042259 | 0.208 | 0.08 | 261 | 0 | 0.27 | 1 | 1 | cs | TRUE
9 | LV_2971-9_0_2_line_9 | NAYY 4x150 SE | 7 | 12 | 0.023277 | 0.208 | 0.08 | 261 | 0 | 0.27 | 1 | 1 | cs | TRUE
10 | LV_2971-9_0_2_line_10 | NAYY 4x150 SE | 8 | 15 | 0.02998 | 0.208 | 0.08 | 261 | 0 | 0.27 | 1 | 1 | cs | TRUE
11 | LV_2971-9_0_2_line_11 | NAYY 4x150 SE | 9 | 84 | 0.018738 | 0.208 | 0.08 | 261 | 0 | 0.27 | 1 | 1 | cs | TRUE
12 | LV_2971-9_0_2_line_12 | NAYY 4x150 SE | 10 | 11 | 0.023024 | 0.208 | 0.08 | 261 | 0 | 0.27 | 1 | 1 | cs | TRUE
13 | LV_2971-9_0_2_line_13 | NAYY 4x150 SE | 11 | 66 | 0.025632 | 0.208 | 0.08 | 261 | 0 | 0.27 | 1 | 1 | cs | TRUE
14 | LV_2971-9_0_2_line_14 | NAYY 4x150 SE | 12 | 13 | 0.0199 | 0.208 | 0.08 | 261 | 0 | 0.27 | 1 | 1 | cs | TRUE
15 | LV_2971-9_0_2_line_15 | NAYY 4x150 SE | 13 | 14 | 0.0043366 | 0.208 | 0.08 | 261 | 0 | 0.27 | 1 | 1 | cs | TRUE
16 | LV_2971-9_0_2_line_16 | NAYY 4x150 SE | 14 | 85 | 0.0081499 | 0.208 | 0.08 | 261 | 0 | 0.27 | 1 | 1 | cs | TRUE
17 | LV_2971-9_0_2_line_17 | NAYY 4x150 SE | 15 | 16 | 0.00714 | 0.208 | 0.08 | 261 | 0 | 0.27 | 1 | 1 | cs | TRUE
18 | LV_2971-9_0_2_line_18 | NAYY 4x150 SE | 15 | 17 | 0.015052 | 0.208 | 0.08 | 261 | 0 | 0.27 | 1 | 1 | cs | TRUE
19 | LV_2971-9_0_2_line_19 | NAYY 4x150 SE | 16 | 18 | 0.018534 | 0.208 | 0.08 | 261 | 0 | 0.27 | 1 | 1 | cs | TRUE
20 | LV_2971-9_0_2_line_20 | NAYY 4x150 SE | 18 | 19 | 0.0049965 | 0.208 | 0.08 | 261 | 0 | 0.27 | 1 | 1 | cs | TRUE
21 | LV_2971-9_0_2_line_21 | NAYY 4x150 SE | 20 | 21 | 0.041502 | 0.208 | 0.08 | 261 | 0 | 0.27 | 1 | 1 | cs | TRUE
22 | LV_2971-9_0_2_line_22 | NAYY 4x150 SE | 20 | 22 | 0.048217 | 0.208 | 0.08 | 261 | 0 | 0.27 | 1 | 1 | cs | TRUE
23 | LV_2971-9_0_2_line_23 | NAYY 4x150 SE | 21 | 23 | 0.048093 | 0.208 | 0.08 | 261 | 0 | 0.27 | 1 | 1 | cs | TRUE
24 | LV_2971-9_0_2_line_24 | NAYY 4x150 SE | 22 | 24 | 0.008734 | 0.208 | 0.08 | 261 | 0 | 0.27 | 1 | 1 | cs | TRUE
25 | LV_2971-9_0_2_line_25 | NAYY 4x150 SE | 24 | 25 | 0.05645 | 0.208 | 0.08 | 261 | 0 | 0.27 | 1 | 1 | cs | TRUE
26 | LV_2971-9_0_2_line_26 | NAYY 4x150 SE | 24 | 26 | 0.031486 | 0.208 | 0.08 | 261 | 0 | 0.27 | 1 | 1 | cs | TRUE
27 | LV_2971-9_0_2_line_27 | NAYY 4x150 SE | 24 | 27 | 0.035227 | 0.208 | 0.08 | 261 | 0 | 0.27 | 1 | 1 | cs | TRUE
28 | LV_2971-9_0_2_line_28 | NAYY 4x150 SE | 24 | 28 | 0.0403 | 0.208 | 0.08 | 261 | 0 | 0.27 | 1 | 1 | cs | TRUE
29 | LV_2971-9_0_2_line_29 | NAYY 4x150 SE | 25 | 29 | 0.021447 | 0.208 | 0.08 | 261 | 0 | 0.27 | 1 | 1 | cs | TRUE
30 | LV_2971-9_0_2_line_30 | NAYY 4x150 SE | 25 | 30 | 0.027348 | 0.208 | 0.08 | 261 | 0 | 0.27 | 1 | 1 | cs | TRUE
31 | LV_2971-9_0_2_line_31 | NAYY 4x150 SE | 26 | 31 | 0.0053157 | 0.208 | 0.08 | 261 | 0 | 0.27 | 1 | 1 | cs | TRUE
32 | LV_2971-9_0_2_line_32 | NAYY 4x150 SE | 28 | 32 | 0.00058468 | 0.208 | 0.08 | 261 | 0 | 0.27 | 1 | 1 | cs | TRUE
33 | LV_2971-9_0_2_line_33 | NAYY 4x150 SE | 29 | 53 | 0.0045699 | 0.208 | 0.08 | 261 | 0 | 0.27 | 1 | 1 | cs | TRUE
34 | LV_2971-9_0_2_line_34 | NAYY 4x150 SE | 30 | 54 | 0.00049766 | 0.208 | 0.08 | 261 | 0 | 0.27 | 1 | 1 | cs | TRUE
35 | LV_2971-9_0_2_line_35 | NAYY 4x150 SE | 31 | 52 | 0.028502 | 0.208 | 0.08 | 261 | 0 | 0.27 | 1 | 1 | cs | TRUE
36 | LV_2971-9_0_2_line_36 | NAYY 4x150 SE | 32 | 47 | 0.023981 | 0.208 | 0.08 | 261 | 0 | 0.27 | 1 | 1 | cs | TRUE
37 | LV_2971-9_0_2_line_37 | NAYY 4x150 SE | 33 | 34 | 0.030506 | 0.208 | 0.08 | 261 | 0 | 0.27 | 1 | 1 | cs | TRUE
38 | LV_2971-9_0_2_line_38 | NAYY 4x150 SE | 33 | 35 | 0.036414 | 0.208 | 0.08 | 261 | 0 | 0.27 | 1 | 1 | cs | TRUE
39 | LV_2971-9_0_2_line_39 | NAYY 4x150 SE | 34 | 73 | 0.018893 | 0.208 | 0.08 | 261 | 0 | 0.27 | 1 | 1 | cs | TRUE
40 | LV_2971-9_0_2_line_40 | NAYY 4x150 SE | 35 | 72 | 0.02886 | 0.208 | 0.08 | 261 | 0 | 0.27 | 1 | 1 | cs | TRUE
41 | LV_2971-9_0_2_line_41 | NAYY 4x150 SE | 36 | 37 | 0.013507 | 0.208 | 0.08 | 261 | 0 | 0.27 | 1 | 1 | cs | TRUE
42 | LV_2971-9_0_2_line_42 | NAYY 4x150 SE | 36 | 38 | 0.031029 | 0.208 | 0.08 | 261 | 0 | 0.27 | 1 | 1 | cs | TRUE
43 | LV_2971-9_0_2_line_43 | NAYY 4x150 SE | 37 | 39 | 0.034111 | 0.208 | 0.08 | 261 | 0 | 0.27 | 1 | 1 | cs | TRUE
44 | LV_2971-9_0_2_line_44 | NAYY 4x150 SE | 38 | 40 | 0.036869 | 0.208 | 0.08 | 261 | 0 | 0.27 | 1 | 1 | cs | TRUE
45 | LV_2971-9_0_2_line_45 | NAYY 4x150 SE | 39 | 41 | 0.038151 | 0.208 | 0.08 | 261 | 0 | 0.27 | 1 | 1 | cs | TRUE
46 | LV_2971-9_0_2_line_46 | NAYY 4x150 SE | 39 | 42 | 0.01584 | 0.208 | 0.08 | 261 | 0 | 0.27 | 1 | 1 | cs | TRUE
47 | LV_2971-9_0_2_line_47 | NAYY 4x150 SE | 40 | 43 | 0.020807 | 0.208 | 0.08 | 261 | 0 | 0.27 | 1 | 1 | cs | TRUE
48 | LV_2971-9_0_2_line_48 | NAYY 4x150 SE | 41 | 44 | 0.0096515 | 0.208 | 0.08 | 261 | 0 | 0.27 | 1 | 1 | cs | TRUE
49 | LV_2971-9_0_2_line_49 | NAYY 4x150 SE | 44 | 48 | 0.011813 | 0.208 | 0.08 | 261 | 0 | 0.27 | 1 | 1 | cs | TRUE
50 | LV_2971-9_0_2_line_50 | NAYY 4x150 SE | 44 | 45 | 0.026052 | 0.208 | 0.08 | 261 | 0 | 0.27 | 1 | 1 | cs | TRUE
51 | LV_2971-9_0_2_line_51 | NAYY 4x150 SE | 45 | 46 | 0.019727 | 0.208 | 0.08 | 261 | 0 | 0.27 | 1 | 1 | cs | TRUE
52 | LV_2971-9_0_2_line_52 | NAYY 4x150 SE | 46 | 47 | 0.0042048 | 0.208 | 0.08 | 261 | 0 | 0.27 | 1 | 1 | cs | TRUE
53 | LV_2971-9_0_2_line_53 | NAYY 4x150 SE | 48 | 49 | 0.023491 | 0.208 | 0.08 | 261 | 0 | 0.27 | 1 | 1 | cs | TRUE
54 | LV_2971-9_0_2_line_54 | NAYY 4x150 SE | 50 | 51 | 0.008353 | 0.208 | 0.08 | 261 | 0 | 0.27 | 1 | 1 | cs | TRUE
55 | LV_2971-9_0_2_line_55 | NAYY 4x150 SE | 50 | 52 | 0.014862 | 0.208 | 0.08 | 261 | 0 | 0.27 | 1 | 1 | cs | TRUE
56 | LV_2971-9_0_2_line_56 | NAYY 4x150 SE | 51 | 56 | 0.025783 | 0.208 | 0.08 | 261 | 0 | 0.27 | 1 | 1 | cs | TRUE
57 | LV_2971-9_0_2_line_57 | NAYY 4x150 SE | 52 | 55 | 0.019188 | 0.208 | 0.08 | 261 | 0 | 0.27 | 1 | 1 | cs | TRUE
58 | LV_2971-9_0_2_line_58 | NAYY 4x150 SE | 53 | 57 | 0.020925 | 0.208 | 0.08 | 261 | 0 | 0.27 | 1 | 1 | cs | TRUE
59 | LV_2971-9_0_2_line_59 | NAYY 4x150 SE | 54 | 73 | 0.017065 | 0.208 | 0.08 | 261 | 0 | 0.27 | 1 | 1 | cs | TRUE
60 | LV_2971-9_0_2_line_60 | NAYY 4x150 SE | 56 | 61 | 0.018438 | 0.208 | 0.08 | 261 | 0 | 0.27 | 1 | 1 | cs | TRUE
61 | LV_2971-9_0_2_line_61 | NAYY 4x150 SE | 57 | 58 | 0.027589 | 0.208 | 0.08 | 261 | 0 | 0.27 | 1 | 1 | cs | TRUE
62 | LV_2971-9_0_2_line_62 | NAYY 4x150 SE | 58 | 59 | 0.0016088 | 0.208 | 0.08 | 261 | 0 | 0.27 | 1 | 1 | cs | TRUE
63 | LV_2971-9_0_2_line_63 | NAYY 4x150 SE | 59 | 60 | 0.023497 | 0.208 | 0.08 | 261 | 0 | 0.27 | 1 | 1 | cs | TRUE
64 | LV_2971-9_0_2_line_64 | NAYY 4x150 SE | 60 | 65 | 0.003754 | 0.208 | 0.08 | 261 | 0 | 0.27 | 1 | 1 | cs | TRUE
65 | LV_2971-9_0_2_line_65 | NAYY 4x150 SE | 61 | 62 | 0.012102 | 0.208 | 0.08 | 261 | 0 | 0.27 | 1 | 1 | cs | TRUE
66 | LV_2971-9_0_2_line_66 | NAYY 4x150 SE | 61 | 63 | 0.032355 | 0.208 | 0.08 | 261 | 0 | 0.27 | 1 | 2 | cs | TRUE
67 | LV_2971-9_0_2_line_67 | NAYY 4x150 SE | 62 | 64 | 0.045964 | 0.208 | 0.08 | 261 | 0 | 0.27 | 1 | 1 | cs | TRUE
68 | LV_2971-9_0_2_line_68 | NAYY 4x150 SE | 64 | 80 | 0.012628 | 0.208 | 0.08 | 261 | 0 | 0.27 | 1 | 1 | cs | TRUE
69 | LV_2971-9_0_2_line_69 | NAYY 4x150 SE | 64 | 79 | 0.014056 | 0.208 | 0.08 | 261 | 0 | 0.27 | 1 | 1 | cs | TRUE
70 | LV_2971-9_0_2_line_70 | NAYY 4x150 SE | 65 | 66 | 0.022103 | 0.208 | 0.08 | 261 | 0 | 0.27 | 1 | 1 | cs | TRUE
71 | LV_2971-9_0_2_line_71 | NAYY 4x150 SE | 67 | 68 | 0.028814 | 0.208 | 0.08 | 261 | 0 | 0.27 | 1 | 1 | cs | TRUE
72 | LV_2971-9_0_2_line_72 | NAYY 4x150 SE | 67 | 69 | 0.02017 | 0.208 | 0.08 | 261 | 0 | 0.27 | 1 | 1 | cs | TRUE
73 | LV_2971-9_0_2_line_73 | NAYY 4x150 SE | 68 | 70 | 0.0040931 | 0.208 | 0.08 | 261 | 0 | 0.27 | 1 | 1 | cs | TRUE
74 | LV_2971-9_0_2_line_74 | NAYY 4x150 SE | 69 | 71 | 0.017435 | 0.208 | 0.08 | 261 | 0 | 0.27 | 1 | 1 | cs | TRUE
75 | LV_2971-9_0_2_line_75 | NAYY 4x150 SE | 70 | 72 | 0.024391 | 0.208 | 0.08 | 261 | 0 | 0.27 | 1 | 1 | cs | TRUE
76 | LV_2971-9_0_2_line_76 | NAYY 4x150 SE | 74 | 75 | 0.02777 | 0.208 | 0.08 | 261 | 0 | 0.27 | 1 | 1 | cs | TRUE
77 | LV_2971-9_0_2_line_77 | NAYY 4x150 SE | 75 | 76 | 0.056752 | 0.208 | 0.08 | 261 | 0 | 0.27 | 1 | 1 | cs | TRUE
78 | LV_2971-9_0_2_line_78 | NAYY 4x150 SE | 76 | 77 | 0.015445 | 0.208 | 0.08 | 261 | 0 | 0.27 | 1 | 1 | cs | TRUE
79 | LV_2971-9_0_2_line_79 | NAYY 4x150 SE | 76 | 78 | 0.0053151 | 0.208 | 0.08 | 261 | 0 | 0.27 | 1 | 1 | cs | TRUE
80 | LV_2971-9_0_2_line_80 | NAYY 4x150 SE | 77 | 79 | 0.031555 | 0.208 | 0.08 | 261 | 0 | 0.27 | 1 | 1 | cs | TRUE
81 | LV_2971-9_0_2_line_81 | NAYY 4x150 SE | 80 | 81 | 0.019675 | 0.208 | 0.08 | 261 | 0 | 0.27 | 1 | 1 | cs | TRUE
82 | LV_2971-9_0_2_line_82 | NAYY 4x150 SE | 81 | 82 | 0.038935 | 0.208 | 0.08 | 261 | 0 | 0.27 | 1 | 1 | cs | TRUE
83 | LV_2971-9_0_2_line_83 | NAYY 4x150 SE | 81 | 83 | 0.0091146 | 0.208 | 0.08 | 261 | 0 | 0.27 | 1 | 1 | cs | TRUE
84 | LV_2971-9_0_2_line_84 | NAYY 4x150 SE | 82 | 85 | 0.024405 | 0.208 | 0.08 | 261 | 0 | 0.27 | 1 | 1 | cs | TRUE
85 | LV_2971-9_0_2_line_85 | NAYY 4x150 SE | 83 | 87 | 0.038962 | 0.208 | 0.08 | 261 | 0 | 0.27 | 1 | 1 | cs | TRUE
86 | LV_2971-9_0_2_line_86 | NAYY 4x150 SE | 84 | 88 | 0.057213 | 0.208 | 0.08 | 261 | 0 | 0.27 | 1 | 1 | cs | TRUE
87 | LV_2971-9_0_2_line_87 | NAYY 4x150 SE | 86 | 87 | 0.0074186 | 0.208 | 0.08 | 261 | 0 | 0.27 | 1 | 1 | cs | TRUE
88 | LV_2971-9_0_2_line_88 | NAYY 4x150 SE | 88 | 89 | 0.011773 | 0.208 | 0.08 | 261 | 0 | 0.27 | 1 | 1 | cs | TRUE
89 | LV_2971-9_0_2_line_89 | NAYY 4x150 SE | 89 | 90 | 0.038001 | 0.208 | 0.08 | 261 | 0 | 0.27 | 1 | 1 | cs | TRUE
90 | LV_2971-9_0_2_line_90 | NAYY 4x150 SE | 90 | 91 | 0.064741 | 0.208 | 0.08 | 261 | 0 | 0.27 | 1 | 1 | cs | TRUE

## trafo
| name | std_type | hv_bus | lv_bus | sn_mva | vn_hv_kv | vn_lv_kv | vk_percent | vkr_percent | pfe_kw | i0_percent | shift_degree | tap_side | tap_neutral | tap_min | tap_max | tap_step_percent | tap_step_degree | tap_pos | tap_phase_shifter | parallel | df | in_service
0 | LV_2971-9_0_2_trafo_70 | 0.25 MVA 20/0.4 kV | 92 | 63 | 0.25 | 20 | 0.4 | 6 | 1.44 | 0.8 | 0.32 | 150 | hv | 0 | -2 | 2 | 2.5 | 0 | 0 | FALSE | 1 | 1 | TRUE

## line_geodata
| x0 | y0 | x1 | y1 | x2 | y2 | x3 | y3 | x4 | y4 | x5 | y5
0 | 2676180.0635 | 1283396.4776 | 2676168.0108 | 1283394.9873 | 2676144.5571 | 1283388.9054
1 | 2676180.0635 | 1283396.4776 | 2676185.5764 | 1283388.1642 | 2676194.9352 | 1283383.1809 | 2676210.5913 | 1283379.4691 | 2676218.6269 | 1283375.7921 | 2676221.5207 | 1283372.6269
2 | 2676180.0635 | 1283396.4776 | 2676158.7371 | 1283438.6818
3 | 2676180.0635 | 1283396.4776 | 2676195.2029 | 1283393.823
4 | 2676221.5207 | 1283372.6269 | 2676227.9507 | 1283374.089 | 2676234.9511 | 1283374.4132 | 2676246.5655 | 1283373.8073 | 2676265.9261 | 1283370.4327 | 2676275.8781 | 1283369.0984
5 | 2676158.7371 | 1283438.6818 | 2676151.3009 | 1283451.3837
6 | 2676195.2029 | 1283393.823 | 2676230.6211 | 1283387.6126 | 2676233.9157 | 1283388.3515
7 | 2676275.8781 | 1283369.0984 | 2676282.9451 | 1283368.151 | 2676285.3228 | 1283367.8329
8 | 2676127.7299 | 1283486.4323 | 2676146.8609 | 1283458.9676 | 2676151.3009 | 1283451.3837
9 | 2676253.5875 | 1283399.4612 | 2676243.1972 | 1283390.4332 | 2676233.9157 | 1283388.3515
10 | 2676315.1212 | 1283364.7646 | 2676304.0929 | 1283365.3223 | 2676285.3228 | 1283367.8329
11 | 2676127.7299 | 1283486.4323 | 2676119.5437 | 1283498.8815 | 2676117.0206 | 1283501.7739
12 | 2676223.9277 | 1283497.5847 | 2676216.1301 | 1283475.9213
13 | 2676223.9277 | 1283497.5847 | 2676226.6038 | 1283519.938 | 2676226.9764 | 1283523.035
14 | 2676253.5875 | 1283399.4612 | 2676268.6094 | 1283412.5137
15 | 2676270.4542 | 1283416.4383 | 2676268.6094 | 1283412.5137 | 2676268.6094 | 1283412.5137
16 | 2676273.921 | 1283423.8141 | 2676270.4542 | 1283416.4383
17 | 2676315.1212 | 1283364.7646 | 2676322.2816 | 1283364.9018
18 | 2676315.1212 | 1283364.7646 | 2676319.0483 | 1283350.2337
19 | 2676322.2816 | 1283364.9018 | 2676315.4846 | 1283380.7604 | 2676315.3814 | 1283382.0367
20 | 2676314.9787 | 1283387.017 | 2676315.3814 | 1283382.0367
21 | 2676318.4592 | 1283767.6782 | 2676307.3404 | 1283727.6932
22 | 2676294.4228 | 1283681.2391 | 2676307.3404 | 1283727.6932
23 | 2676318.4592 | 1283767.6782 | 2676275.5995 | 1283745.8611
24 | 2676294.2356 | 1283672.5072 | 2676294.4228 | 1283681.2391
25 | 2676294.2356 | 1283672.5072 | 2676280.0047 | 1283671.1441 | 2676246.2977 | 1283645.62
26 | 2676294.2356 | 1283672.5072 | 2676295.9314 | 1283641.0666
27 | 2676294.2356 | 1283672.5072 | 2676328.1138 | 1283682.162
28 | 2676294.2356 | 1283672.5072 | 2676331.2681 | 1283656.6101
29 | 2676246.2977 | 1283645.62 | 2676240.0273 | 1283625.1105
30 | 2676246.2977 | 1283645.62 | 2676223.5519 | 1283657.1577 | 2676222.1391 | 1283658.3419
31 | 2676295.9314 | 1283641.0666 | 2676296.2177 | 1283635.7586
32 | 2676331.2681 | 1283656.6101 | 2676331.8054 | 1283656.3795
33 | 2676238.6912 | 1283620.7403 | 2676240.0273 | 1283625.1105
34 | 2676222.1391 | 1283658.3419 | 2676221.7577 | 1283658.6616
35 | 2676297.7528 | 1283607.2981 | 2676296.2177 | 1283635.7586
36 | 2676331.8054 | 1283656.3795 | 2676353.8418 | 1283646.9198
37 | 2676170.8205 | 1283701.3576 | 2676194.1997 | 1283681.761
38 | 2676170.8205 | 1283701.3576 | 2676165.8896 | 1283665.2791
39 | 2676208.6791 | 1283669.6242 | 2676194.1997 | 1283681.761
40 | 2676161.9815 | 1283636.6847 | 2676165.8896 | 1283665.2791
41 | 2676436.9594 | 1283667.2143 | 2676434.861 | 1283680.5577
42 | 2676430.0406 | 1283711.2098 | 2676434.861 | 1283680.5577
43 | 2676446.9863 | 1283634.6877 | 2676437.8875 | 1283661.3031 | 2676437.3392 | 1283664.799 | 2676436.9594 | 1283667.2143
44 | 2676430.0406 | 1283711.2098 | 2676394.5835 | 1283701.105
45 | 2676446.9863 | 1283634.6877 | 2676409.3056 | 1283628.714
46 | 2676446.9863 | 1283634.6877 | 2676453.6355 | 1283620.3113
47 | 2676394.5835 | 1283701.105 | 2676374.573 | 1283695.4023
48 | 2676399.7731 | 1283627.2027 | 2676409.3056 | 1283628.714
49 | 2676399.7731 | 1283627.2027 | 2676388.4132 | 1283623.8416
50 | 2676399.7731 | 1283627.2027 | 2676375.8331 | 1283637.4795
51 | 2676357.7056 | 1283645.2612 | 2676375.8331 | 1283637.4795
52 | 2676357.7056 | 1283645.2612 | 2676353.8418 | 1283646.9198
53 | 2676388.4132 | 1283623.8416 | 2676365.304 | 1283619.6247
54 | 2676296.5859 | 1283592.4817 | 2676297.6022 | 1283584.1908
55 | 2676296.5859 | 1283592.4817 | 2676297.7528 | 1283607.2981
56 | 2676297.6022 | 1283584.1908 | 2676300.7392 | 1283558.5994
57 | 2676297.7528 | 1283607.2981 | 2676316.6289 | 1283610.7426
58 | 2676238.6912 | 1283620.7403 | 2676233.2688 | 1283603.0047 | 2676232.8311 | 1283600.6668
59 | 2676221.7577 | 1283658.6616 | 2676208.6791 | 1283669.6242
60 | 2676302.9824 | 1283540.2987 | 2676300.7392 | 1283558.5994
61 | 2676227.7544 | 1283573.5492 | 2676232.8311 | 1283600.6668
62 | 2676227.4583 | 1283571.9679 | 2676227.7544 | 1283573.5492
63 | 2676227.4583 | 1283571.9679 | 2676224.6039 | 1283556.7207 | 2676225.3457 | 1283548.7703
64 | 2676225.3457 | 1283548.7703 | 2676225.6945 | 1283545.0325
65 | 2676302.9824 | 1283540.2987 | 2676304.4518 | 1283528.2854
66 | 2676302.9824 | 1283540.2987 | 2676270.8913 | 1283536.1772
67 | 2676335.3911 | 1283494.5689 | 2676318.3741 | 1283509.461 | 2676304.4518 | 1283528.2854
68 | 2676335.3911 | 1283494.5689 | 2676325.2669 | 1283487.0213
69 | 2676335.3911 | 1283494.5689 | 2676348.9473 | 1283490.8549
70 | 2676225.6945 | 1283545.0325 | 2676227.4104 | 1283526.6429 | 2676226.9764 | 1283523.035
71 | 2676159.8674 | 1283579.7505 | 2676157.8104 | 1283606.1654 | 2676158.1244 | 1283608.4632
72 | 2676159.8674 | 1283579.7505 | 2676161.4334 | 1283559.6412
73 | 2676158.6787 | 1283612.5186 | 2676158.1244 | 1283608.4632
74 | 2676162.7871 | 1283542.2587 | 2676161.4334 | 1283559.6412
75 | 2676158.6787 | 1283612.5186 | 2676161.9815 | 1283636.6847
76 | 2676395.0692 | 1283523.1335 | 2676388.9234 | 1283521.4069 | 2676368.644 | 1283514.6163 | 2676368.644 | 1283514.6163
77 | 2676379.6136 | 1283458.9341 | 2676368.644 | 1283514.6163
78 | 2676379.6136 | 1283458.9341 | 2676375.1426 | 1283466.1933 | 2676372.8752 | 1283472.7311
79 | 2676379.6136 | 1283458.9341 | 2676381.4587 | 1283453.9494
80 | 2676348.9473 | 1283490.8549 | 2676355.8161 | 1283488.9731 | 2676370.9 | 1283478.4264 | 2676372.8752 | 1283472.7311
81 | 2676309.493 | 1283475.2619 | 2676325.2669 | 1283487.0213
82 | 2676309.493 | 1283475.2619 | 2676286.7797 | 1283451.1811 | 2676284.2994 | 1283445.9023
83 | 2676309.493 | 1283475.2619 | 2676312.3643 | 1283466.6113
84 | 2676273.921 | 1283423.8141 | 2676284.2994 | 1283445.9023
85 | 2676312.3643 | 1283466.6113 | 2676324.6381 | 1283429.6331
86 | 2676074.9122 | 1283540.1732 | 2676102.863 | 1283518.0043 | 2676117.0206 | 1283501.7739
87 | 2676326.9751 | 1283422.5922 | 2676324.6381 | 1283429.6331
88 | 2676074.9122 | 1283540.1732 | 2676064.5707 | 1283545.7994
89 | 2676029.875 | 1283561.1764 | 2676055.0056 | 1283551.0032 | 2676064.5707 | 1283545.7994
90 | 2676029.875 | 1283561.1764 | 2676029.2403 | 1283544.0428 | 2676030.9299 | 1283532.3771 | 2676036.2736 | 1283523.1939 | 2676056.268 | 1283507.8834

## bus_geodata
| x | y | coords
0 | 2676144.5571 | 1283388.9054
1 | 2676180.0635 | 1283396.4776
2 | 2676221.5207 | 1283372.6269
3 | 2676158.7371 | 1283438.6818
4 | 2676195.2029 | 1283393.823
5 | 2676275.8781 | 1283369.0984
6 | 2676151.3009 | 1283451.3837
7 | 2676233.9157 | 1283388.3515
8 | 2676285.3228 | 1283367.8329
9 | 2676127.7299 | 1283486.4323
10 | 2676216.1301 | 1283475.9213
11 | 2676223.9277 | 1283497.5847
12 | 2676253.5875 | 1283399.4612
13 | 2676268.6094 | 1283412.5137
14 | 2676270.4542 | 1283416.4383
15 | 2676315.1212 | 1283364.7646
16 | 2676322.2816 | 1283364.9018
17 | 2676319.0483 | 1283350.2337
18 | 2676315.3814 | 1283382.0367
19 | 2676314.9787 | 1283387.017
20 | 2676307.3404 | 1283727.6932
21 | 2676318.4592 | 1283767.6782
22 | 2676294.4228 | 1283681.2391
23 | 2676275.5995 | 1283745.8611
24 | 2676294.2356 | 1283672.5072
25 | 2676246.2977 | 1283645.62
26 | 2676295.9314 | 1283641.0666
27 | 2676328.1138 | 1283682.162
28 | 2676331.2681 | 1283656.6101
29 | 2676240.0273 | 1283625.1105
30 | 2676222.1391 | 1283658.3419
31 | 2676296.2177 | 1283635.7586
32 | 2676331.8054 | 1283656.3795
33 | 2676170.8205 | 1283701.3576
34 | 2676194.1997 | 1283681.761
35 | 2676165.8896 | 1283665.2791
36 | 2676434.861 | 1283680.5577
37 | 2676436.9594 | 1283667.2143
38 | 2676430.0406 | 1283711.2098
39 | 2676446.9863 | 1283634.6877
40 | 2676394.5835 | 1283701.105
41 | 2676409.3056 | 1283628.714
42 | 2676453.6355 | 1283620.3113
43 | 2676374.573 | 1283695.4023
44 | 2676399.7731 | 1283627.2027
45 | 2676375.8331 | 1283637.4795
46 | 2676357.7056 | 1283645.2612
47 | 2676353.8418 | 1283646.9198
48 | 2676388.4132 | 1283623.8416
49 | 2676365.304 | 1283619.6247
50 | 2676296.5859 | 1283592.4817
51 | 2676297.6022 | 1283584.1908
52 | 2676297.7528 | 1283607.2981
53 | 2676238.6912 | 1283620.7403
54 | 2676221.7577 | 1283658.6616
55 | 2676316.6289 | 1283610.7426
56 | 2676300.7392 | 1283558.5994
57 | 2676232.8311 | 1283600.6668
58 | 2676227.7544 | 1283573.5492
59 | 2676227.4583 | 1283571.9679
60 | 2676225.3457 | 1283548.7703
61 | 2676302.9824 | 1283540.2987
62 | 2676304.4518 | 1283528.2854
63 | 2676270.8913 | 1283536.1772
64 | 2676335.3911 | 1283494.5689
65 | 2676225.6945 | 1283545.0325
66 | 2676226.9764 | 1283523.035
67 | 2676159.8674 | 1283579.7505
68 | 2676158.1244 | 1283608.4632
69 | 2676161.4334 | 1283559.6412
70 | 2676158.6787 | 1283612.5186
71 | 2676162.7871 | 1283542.2587
72 | 2676161.9815 | 1283636.6847
73 | 2676208.6791 | 1283669.6242
74 | 2676395.0692 | 1283523.1335
75 | 2676368.644 | 1283514.6163
76 | 2676379.6136 | 1283458.9341
77 | 2676372.8752 | 1283472.7311
78 | 2676381.4587 | 1283453.9494
79 | 2676348.9473 | 1283490.8549
80 | 2676325.2669 | 1283487.0213
81 | 2676309.493 | 1283475.2619
82 | 2676284.2994 | 1283445.9023
83 | 2676312.3643 | 1283466.6113
84 | 2676117.0206 | 1283501.7739
85 | 2676273.921 | 1283423.8141
86 | 2676326.9751 | 1283422.5922
87 | 2676324.6381 | 1283429.6331
88 | 2676074.9122 | 1283540.1732
89 | 2676064.5707 | 1283545.7994
90 | 2676029.875 | 1283561.1764
91 | 2676056.268 | 1283507.8834
92 | 2676264.1741 | 1283535.3145

## line_std_types
| c_nf_per_km | r_ohm_per_km | x_ohm_per_km | max_i_ka | type | q_mm2 | alpha | voltage_rating
NAYY 4x50 SE | 210 | 0.642 | 0.083 | 0.142 | cs | 50 | 0.00403 | LV
NAYY 4x120 SE | 264 | 0.225 | 0.08 | 0.242 | cs | 120 | 0.00403 | LV
NAYY 4x150 SE | 261 | 0.208 | 0.08 | 0.27 | cs | 150 | 0.00403 | LV
NA2XS2Y 1x95 RM/25 12/20 kV | 216 | 0.313 | 0.132 | 0.252 | cs | 95 | 0.00403 | MV
NA2XS2Y 1x185 RM/25 12/20 kV | 273 | 0.161 | 0.117 | 0.362 | cs | 185 | 0.00403 | MV
NA2XS2Y 1x240 RM/25 12/20 kV | 304 | 0.122 | 0.112 | 0.421 | cs | 240 | 0.00403 | MV
NA2XS2Y 1x95 RM/25 6/10 kV | 315 | 0.313 | 0.123 | 0.249 | cs | 95 | 0.00403 | MV
NA2XS2Y 1x185 RM/25 6/10 kV | 406 | 0.161 | 0.11 | 0.358 | cs | 185 | 0.00403 | MV
NA2XS2Y 1x240 RM/25 6/10 kV | 456 | 0.122 | 0.105 | 0.416 | cs | 240 | 0.00403 | MV
NA2XS2Y 1x150 RM/25 12/20 kV | 250 | 0.206 | 0.116 | 0.319 | cs | 150 | 0.00403 | MV
NA2XS2Y 1x120 RM/25 12/20 kV | 230 | 0.253 | 0.119 | 0.283 | cs | 120 | 0.00403 | MV
NA2XS2Y 1x70 RM/25 12/20 kV | 190 | 0.443 | 0.132 | 0.22 | cs | 70 | 0.00403 | MV
NA2XS2Y 1x150 RM/25 6/10 kV | 360 | 0.206 | 0.11 | 0.315 | cs | 150 | 0.00403 | MV
NA2XS2Y 1x120 RM/25 6/10 kV | 340 | 0.253 | 0.113 | 0.28 | cs | 120 | 0.00403 | MV
NA2XS2Y 1x70 RM/25 6/10 kV | 280 | 0.443 | 0.123 | 0.217 | cs | 70 | 0.00403 | MV
N2XS(FL)2Y 1x120 RM/35 64/110 kV | 112 | 0.153 | 0.166 | 0.366 | cs | 120 | 0.00393 | HV
N2XS(FL)2Y 1x185 RM/35 64/110 kV | 125 | 0.099 | 0.156 | 0.457 | cs | 185 | 0.00393 | HV
N2XS(FL)2Y 1x240 RM/35 64/110 kV | 135 | 0.075 | 0.149 | 0.526 | cs | 240 | 0.00393 | HV
N2XS(FL)2Y 1x300 RM/35 64/110 kV | 144 | 0.06 | 0.144 | 0.588 | cs | 300 | 0.00393 | HV
15-AL1/3-ST1A 0.4 | 11 | 1.8769 | 0.35 | 0.105 | ol | 16 | 0.00403 | LV
24-AL1/4-ST1A 0.4 | 11.25 | 1.2012 | 0.335 | 0.14 | ol | 24 | 0.00403 | LV
48-AL1/8-ST1A 0.4 | 12.2 | 0.5939 | 0.3 | 0.21 | ol | 48 | 0.00403 | LV
94-AL1/15-ST1A 0.4 | 13.2 | 0.306 | 0.29 | 0.35 | ol | 94 | 0.00403 | LV
34-AL1/6-ST1A 10.0 | 9.7 | 0.8342 | 0.36 | 0.17 | ol | 34 | 0.00403 | MV
48-AL1/8-ST1A 10.0 | 10.1 | 0.5939 | 0.35 | 0.21 | ol | 48 | 0.00403 | MV
70-AL1/11-ST1A 10.0 | 10.4 | 0.4132 | 0.339 | 0.29 | ol | 70 | 0.00403 | MV
94-AL1/15-ST1A 10.0 | 10.75 | 0.306 | 0.33 | 0.35 | ol | 94 | 0.00403 | MV
122-AL1/20-ST1A 10.0 | 11.1 | 0.2376 | 0.323 | 0.41 | ol | 122 | 0.00403 | MV
149-AL1/24-ST1A 10.0 | 11.25 | 0.194 | 0.315 | 0.47 | ol | 149 | 0.00403 | MV
34-AL1/6-ST1A 20.0 | 9.15 | 0.8342 | 0.382 | 0.17 | ol | 34 | 0.00403 | MV
48-AL1/8-ST1A 20.0 | 9.5 | 0.5939 | 0.372 | 0.21 | ol | 48 | 0.00403 | MV
70-AL1/11-ST1A 20.0 | 9.7 | 0.4132 | 0.36 | 0.29 | ol | 70 | 0.00403 | MV
94-AL1/15-ST1A 20.0 | 10 | 0.306 | 0.35 | 0.35 | ol | 94 | 0.00403 | MV
122-AL1/20-ST1A 20.0 | 10.3 | 0.2376 | 0.344 | 0.41 | ol | 122 | 0.00403 | MV
149-AL1/24-ST1A 20.0 | 10.5 | 0.194 | 0.337 | 0.47 | ol | 149 | 0.00403 | MV
184-AL1/30-ST1A 20.0 | 10.75 | 0.1571 | 0.33 | 0.535 | ol | 184 | 0.00403 | MV
243-AL1/39-ST1A 20.0 | 11 | 0.1188 | 0.32 | 0.645 | ol | 243 | 0.00403 | MV
48-AL1/8-ST1A 110.0 | 8 | 0.5939 | 0.46 | 0.21 | ol | 48 | 0.00403 | HV
70-AL1/11-ST1A 110.0 | 8.4 | 0.4132 | 0.45 | 0.29 | ol | 70 | 0.00403 | HV
94-AL1/15-ST1A 110.0 | 8.65 | 0.306 | 0.44 | 0.35 | ol | 94 | 0.00403 | HV
122-AL1/20-ST1A 110.0 | 8.5 | 0.2376 | 0.43 | 0.41 | ol | 122 | 0.00403 | HV
149-AL1/24-ST1A 110.0 | 8.75 | 0.194 | 0.41 | 0.47 | ol | 149 | 0.00403 | HV
184-AL1/30-ST1A 110.0 | 8.8 | 0.1571 | 0.4 | 0.535 | ol | 184 | 0.00403 | HV
243-AL1/39-ST1A 110.0 | 9 | 0.1188 | 0.39 | 0.645 | ol | 243 | 0.00403 | HV
305-AL1/39-ST1A 110.0 | 9.2 | 0.0949 | 0.38 | 0.74 | ol | 305 | 0.00403 | HV
490-AL1/64-ST1A 110.0 | 9.75 | 0.059 | 0.37 | 0.96 | ol | 490 | 0.00403 | HV
679-AL1/86-ST1A 110.0 | 9.95 | 0.042 | 0.36 | 1.15 | ol | 679 | 0.00403 | HV
490-AL1/64-ST1A 220.0 | 10 | 0.059 | 0.285 | 0.96 | ol | 490 | 0.00403 | HV
679-AL1/86-ST1A 220.0 | 11.7 | 0.042 | 0.275 | 1.15 | ol | 679 | 0.00403 | HV
490-AL1/64-ST1A 380.0 | 11 | 0.059 | 0.253 | 0.96 | ol | 490 | 0.00403 | HV
679-AL1/86-ST1A 380.0 | 14.6 | 0.042 | 0.25 | 1.15 | ol | 679 | 0.00403 | HV

## trafo_std_types
| i0_percent | pfe_kw | vkr_percent | sn_mva | vn_lv_kv | vn_hv_kv | vk_percent | shift_degree | vector_group | tap_side | tap_neutral | tap_min | tap_max | tap_step_degree | tap_step_percent | tap_phase_shifter
160 MVA 380/110 kV | 0.06 | 60 | 0.25 | 160 | 110 | 380 | 12.2 | 0 | Yy0 | hv | 0 | -9 | 9 | 0 | 1.5 | FALSE
100 MVA 220/110 kV | 0.06 | 55 | 0.26 | 100 | 110 | 220 | 12 | 0 | Yy0 | hv | 0 | -9 | 9 | 0 | 1.5 | FALSE
63 MVA 110/20 kV | 0.04 | 22 | 0.32 | 63 | 20 | 110 | 18 | 150 | YNd5 | hv | 0 | -9 | 9 | 0 | 1.5 | FALSE
40 MVA 110/20 kV | 0.05 | 18 | 0.34 | 40 | 20 | 110 | 16.2 | 150 | YNd5 | hv | 0 | -9 | 9 | 0 | 1.5 | FALSE
25 MVA 110/20 kV | 0.07 | 14 | 0.41 | 25 | 20 | 110 | 12 | 150 | YNd5 | hv | 0 | -9 | 9 | 0 | 1.5 | FALSE
63 MVA 110/10 kV | 0.04 | 22 | 0.32 | 63 | 10 | 110 | 18 | 150 | YNd5 | hv | 0 | -9 | 9 | 0 | 1.5 | FALSE
40 MVA 110/10 kV | 0.05 | 18 | 0.34 | 40 | 10 | 110 | 16.2 | 150 | YNd5 | hv | 0 | -9 | 9 | 0 | 1.5 | FALSE
25 MVA 110/10 kV | 0.07 | 14 | 0.41 | 25 | 10 | 110 | 12 | 150 | YNd5 | hv | 0 | -9 | 9 | 0 | 1.5 | FALSE
0.25 MVA 20/0.4 kV | 0.32 | 0.8 | 1.44 | 0.25 | 0.4 | 20 | 6 | 150 | Yzn5 | hv | 0 | -2 | 2 | 0 | 2.5 | FALSE
0.4 MVA 20/0.4 kV | 0.3375 | 1.35 | 1.425 | 0.4 | 0.4 | 20 | 6 | 150 | Dyn5 | hv | 0 | -2 | 2 | 0 | 2.5 | FALSE
0.63 MVA 20/0.4 kV | 0.2619 | 1.65 | 1.206 | 0.63 | 0.4 | 20 | 6 | 150 | Dyn5 | hv | 0 | -2 | 2 | 0 | 2.5 | FALSE
0.25 MVA 10/0.4 kV | 0.24 | 0.6 | 1.2 | 0.25 | 0.4 | 10 | 4 | 150 | Dyn5 | hv | 0 | -2 | 2 | 0 | 2.5 | FALSE
0.4 MVA 10/0.4 kV | 0.2375 | 0.95 | 1.325 | 0.4 | 0.4 | 10 | 4 | 150 | Dyn5 | hv | 0 | -2 | 2 | 0 | 2.5 | FALSE
0.63 MVA 10/0.4 kV | 0.1873 | 1.18 | 1.0794 | 0.63 | 0.4 | 10 | 4 | 150 | Dyn5 | hv | 0 | -2 | 2 | 0 | 2.5 | FALSE

## trafo3w_std_types
| sn_hv_mva | sn_mv_mva | sn_lv_mva | vn_hv_kv | vn_mv_kv | vn_lv_kv | vk_hv_percent | vk_mv_percent | vk_lv_percent | vkr_hv_percent | vkr_mv_percent | vkr_lv_percent | pfe_kw | i0_percent | shift_mv_degree | shift_lv_degree | vector_group | tap_side | tap_neutral | tap_min | tap_max | tap_step_percent
63/25/38 MVA 110/20/10 kV | 63 | 25 | 38 | 110 | 20 | 10 | 10.4 | 10.4 | 10.4 | 0.28 | 0.32 | 0.35 | 35 | 0.89 | 0 | 0 | YN0yn0yn0 | hv | 0 | -10 | 10 | 1.2
63/25/38 MVA 110/10/10 kV | 63 | 25 | 38 | 110 | 10 | 10 | 10.4 | 10.4 | 10.4 | 0.28 | 0.32 | 0.35 | 35 | 0.89 | 0 | 0 | YN0yn0yn0 | hv | 0 | -10 | 10 | 1.2

## fuse_std_types
| fuse_type | i_rated_a | t_avg | t_min | t_total | x_avg | x_min | x_total
HV 100A | HV 100A | 100 | 0 | [10.0, 3.64, 0.854, 0.281, 0.1, 0.0531, 0.022, 0.01] | [10.0, 4.267, 1.21, 0.403, 0.1, 0.058, 0.022, 0.01] | 0 | [300.0, 350.0, 450.0, 550.0, 700.0, 850.0, 1200.0, 1752.0] | [600.0, 700.0, 900.0, 1150.0, 1665.0, 2000.0, 3000.0, 4313.0]
HV 10A | HV 10A | 10 | 0 | [10.0, 1675.0, 0.344, 0.156, 0.1, 0.0417, 0.0171, 0.01] | [10.0, 1.3, 0.3, 0.155, 0.1, 0.0555, 0.023, 0.01] | 0 | [30.0, 32.0, 35.0, 37.0, 39.0, 50.0, 70.0, 88.0] | [60.0, 70.0, 80.0, 87.0, 94.0, 110.0, 150.0, 216.0]
HV 125A | HV 125A | 125 | 0 | [10.0, 1.82, 0.344, 0.1, 0.0467, 0.0269, 0.01] | [10.0, 2.478, 0.426, 0.1, 0.0427, 0.0211, 0.01] | 0 | [375.0, 500.0, 700.0, 925.0, 1200.0, 1500.0, 2341.0] | [750.0, 1000.0, 1500.0, 2200.0, 3000.0, 4000.0, 5765.0]
HV 160A | HV 160A | 160 | 0 | [10.0, 4.15, 1.03, 0.198, 0.1, 0.051, 0.0172, 0.01] | [10.0, 2.3, 0.734, 0.274, 0.1, 0.046, 0.0177, 0.01] | 0 | [480.0, 550.0, 700.0, 1000.0, 1260.0, 1600.0, 2500.0, 3227.0] | [960.0, 1300.0, 1700.0, 2200.0, 2996.0, 4000.0, 6000.0, 7946.0]
HV 16A | HV 16A | 16 | 0 | [10.0, 0.352, 0.164, 0.1, 0.0649, 0.0342, 0.01] | [10.0, 2.34, 0.722, 0.181, 0.1, 0.055, 0.0296, 0.01] | 0 | [48.0, 60.0, 65.0, 71.0, 80.0, 100.0, 162.0] | [96.0, 110.0, 125.0, 150.0, 168.0, 200.0, 250.0, 398.0]
HV 200A | HV 200A | 200 | 0 | [10.0, 4.267, 1.21, 0.403, 0.1, 0.058, 0.022, 0.01] | [10.0, 3.73, 1.654, 0.328, 0.1, 0.0531, 0.019, 0.01] | 0 | [600.0, 700.0, 900.0, 1150.0, 1665.0, 2000.0, 3000.0, 4313.0] | [1200.0, 1500.0, 1800.0, 2700.0, 3960.0, 5000.0, 7500.0, 10620.0]
HV 20A | HV 20A | 20 | 0 | [10.0, 1.3, 0.3, 0.155, 0.1, 0.0555, 0.023, 0.01] | [10.0, 1.3, 0.161, 0.1, 0.0611, 0.0399, 0.0141, 0.01] | 0 | [60.0, 70.0, 80.0, 87.0, 94.0, 110.0, 150.0, 216.0] | [120.0, 150.0, 200.0, 223.0, 260.0, 300.0, 450.0, 532.0]
HV 25A | HV 25A | 25 | 0 | [10.0, 2.512, 0.833, 0.299, 0.1, 0.0372, 0.0223, 0.01] | [10.0, 3.125, 0.597, 0.198, 0.1, 0.0378, 0.022, 0.01] | 0 | [75.0, 82.0, 90.0, 100.0, 124.0, 170.0, 200.0, 289.0] | [150.0, 170.0, 210.0, 250.0, 294.0, 400.0, 500.0, 711.0]
HV 31.5A | HV 31.5A | 31.5 | 0 | [10.0, 2.34, 0.722, 0.181, 0.1, 0.055, 0.0296, 0.01] | [10.0, 2.84, 0.368, 0.164, 0.1, 0.0621, 0.0378, 0.0195, 0.01] | 0 | [95.0, 110.0, 125.0, 150.0, 165.0, 200.0, 250.0, 390.0] | [189.0, 220.0, 300.0, 350.0, 393.0, 450.0, 530.0, 700.0, 960.0]
HV 40A | HV 40A | 40 | 0 | [10.0, 1.3, 0.161, 0.1, 0.0611, 0.0399, 0.0141, 0.01] | [10.0, 2.05, 0.369, 0.198, 0.1, 0.051, 0.0298, 0.01] | 0 | [120.0, 150.0, 200.0, 223.0, 260.0, 300.0, 450.0, 532.0] | [240.0, 300.0, 400.0, 450.0, 530.0, 650.0, 800.0, 1311.0]
HV 50A | HV 50A | 50 | 0 | [10.0, 3.215, 0.597, 0.198, 0.1, 0.0378, 0.022, 0.01] | [10.0, 3.64, 0.854, 0.281, 0.1, 0.0531, 0.022, 0.01] | 0 | [150.0, 170.0, 210.0, 250.0, 294.0, 400.0, 500.0, 711.0] | [300.0, 350.0, 450.0, 550.0, 700.0, 850.0, 1200.0, 1752.0]
HV 6.3A | HV 6.3A | 6.3 | 0 | [10.0, 1.39, 0.344, 0.168, 0.1, 0.056, 0.0263, 0.01] | [10.0, 1.711, 0.516, 0.198, 0.1, 0.0634, 0.0303, 0.01] | 0 | [19.0, 19.5, 20.4, 20.8, 22.0, 25.0, 32.0, 48.0] | [38.0, 40.0, 43.0, 48.0, 53.0, 60.0, 75.0, 118.0]
HV 63A | HV 63A | 63 | 0 | [10.0, 2.84, 0.368, 0.164, 0.1, 0.0621, 0.0378, 0.0195, 0.01] | [10.0, 1.82, 0.344, 0.1, 0.0467, 0.0269, 0.01] | 0 | [189.0, 220.0, 300.0, 350.0, 393.0, 450.0, 530.0, 700.0, 961.0] | [378.0, 500.0, 700.0, 934.0, 1200.0, 1500.0, 2366.0]
HV 80A | HV 80A | 80 | 0 | [10.0, 2.05, 0.369, 0.198, 0.1, 0.051, 0.0298, 0.01] | [10.0, 4.15, 1.03, 0.198, 0.1, 0.051, 0.0172, 0.01] | 0 | [240.0, 300.0, 400.0, 450.0, 530.0, 650.0, 800.0, 1311.0] | [480.0, 550.0, 700.0, 1000.0, 1260.0, 1600.0, 2500.0, 3227.0]
Siemens NH-1-100 | Siemens NH-1-100 | 100 | [5400.0, 2000.0, 400.0, 20.0, 1.0, 0.2, 0.012, 0.004] | 0 | 0 | [150.0, 190.0, 250.0, 430.0, 900.0, 1250.0, 2700.0, 3600.0] | 0 | 0
Siemens NH-1-125 | Siemens NH-1-125 | 125 | [4800.0, 120.0, 7.0, 0.1, 0.004] | 0 | 0 | [180.0, 400.0, 740.0, 2000.0, 4250.0] | 0 | 0
Siemens NH-1-16 | Siemens NH-1-16 | 16 | [4000.0, 400.0, 2.0, 0.1, 0.04, 0.01] | 0 | 0 | [26.0, 35.0, 75.0, 150.0, 200.0, 300.0] | 0 | 0
Siemens NH-1-160 | Siemens NH-1-160 | 160 | [4800.0, 120.0, 7.0, 0.1, 0.004] | 0 | 0 | [210.0, 500.0, 900.0, 2300.0, 5000.0] | 0 | 0
Siemens NH-1-25 | Siemens NH-1-25 | 25 | [4000.0, 1000.0, 10.0, 0.2, 0.02, 0.01] | 0 | 0 | [40.0, 50.0, 100.0, 210.0, 400.0, 500.0] | 0 | 0
Siemens NH-1-50 | Siemens NH-1-50 | 50 | [4000.0, 40.0, 4.0, 1.0, 0.02, 0.01] | 0 | 0 | [86.0, 200.0, 300.0, 400.0, 1000.0, 1280.0] | 0 | 0
Siemens NH-1-63 | Siemens NH-1-63 | 63 | [4000.0, 100.0, 10.0, 2.0, 0.04, 0.01] | 0 | 0 | [100.0, 200.0, 300.0, 400.0, 1000.0, 1500.0] | 0 | 0
Siemens NH-1-80 | Siemens NH-1-80 | 80 | [4800.0, 120.0, 7.0, 0.1, 0.01] | 0 | 0 | [150.58, 250.0, 450.0, 1150.0, 2470.0] | 0 | 0
Siemens NH-2-1000 | Siemens NH-2-1000 | 1000 | [4800.0, 120.0, 7.0, 0.1, 0.004] | 0 | 0 | [1900.0, 3500.0, 8400.0, 24000.0, 52000.0] | 0 | 0
Siemens NH-2-200 | Siemens NH-2-200 | 200 | [4800.0, 120.0, 7.0, 0.1, 0.004] | 0 | 0 | [280.0, 650.0, 1200.0, 3000.0, 7000.0] | 0 | 0
Siemens NH-2-224 | Siemens NH-2-224 | 224 | [4800.0, 120.0, 7.0, 0.2, 0.04, 0.004] | 0 | 0 | [400.0, 750.0, 1453.0, 3025.0, 4315.0, 7600.0] | 0 | 0
Siemens NH-2-250 | Siemens NH-2-250 | 250 | [4800.0, 120.0, 7.0, 0.1, 0.004] | 0 | 0 | [450.0, 800.0, 1650.0, 4000.0, 8500.0] | 0 | 0
Siemens NH-2-315 | Siemens NH-2-315 | 315 | [4800.0, 120.0, 7.0, 0.1, 0.004] | 0 | 0 | [550.0, 920.0, 1900.0, 5000.0, 11000.0] | 0 | 0
Siemens NH-2-355 | Siemens NH-2-355 | 355 | [4800.0, 120.0, 6.0, 0.1, 0.004] | 0 | 0 | [650.0, 1116.27, 2350.0, 5840.0, 12790.0] | 0 | 0
Siemens NH-2-400 | Siemens NH-2-400 | 400 | [4800.0, 120.0, 7.0, 0.1, 0.004] | 0 | 0 | [720.0, 1350.0, 2800.0, 6500.0, 15000.0] | 0 | 0
Siemens NH-2-425 | Siemens NH-2-425 | 425 | [4800.0, 120.0, 7.0, 0.1, 0.004] | 0 | 0 | [850.0, 1500.0, 3050.0, 7500.0, 16500.0] | 0 | 0
Siemens NH-2-630 | Siemens NH-2-630 | 630 | [4800.0, 120.0, 7.0, 0.1, 0.004] | 0 | 0 | [1200.0, 2000.0, 4800.0, 12000.0, 26000.0] | 0 | 0

## dtypes
| element | column | dtype
0 | bus | name | object
1 | bus | vn_kv | float64
2 | bus | type | object
3 | bus | zone | object
4 | bus | in_service | bool
5 | load | name | object
6 | load | bus | uint32
7 | load | p_mw | float64
8 | load | q_mvar | float64
9 | load | const_z_percent | float64
10 | load | const_i_percent | float64
11 | load | sn_mva | float64
12 | load | scaling | float64
13 | load | in_service | bool
14 | load | type | object
15 | ext_grid | name | object
16 | ext_grid | bus | uint32
17 | ext_grid | vm_pu | float64
18 | ext_grid | va_degree | float64
19 | ext_grid | slack_weight | float64
20 | ext_grid | in_service | bool
21 | line | name | object
22 | line | std_type | object
23 | line | from_bus | uint32
24 | line | to_bus | uint32
25 | line | length_km | float64
26 | line | r_ohm_per_km | float64
27 | line | x_ohm_per_km | float64
28 | line | c_nf_per_km | float64
29 | line | g_us_per_km | float64
30 | line | max_i_ka | float64
31 | line | df | float64
32 | line | parallel | uint32
33 | line | type | object
34 | line | in_service | bool
35 | trafo | name | object
36 | trafo | std_type | object
37 | trafo | hv_bus | uint32
38 | trafo | lv_bus | uint32
39 | trafo | sn_mva | float64
40 | trafo | vn_hv_kv | float64
41 | trafo | vn_lv_kv | float64
42 | trafo | vk_percent | float64
43 | trafo | vkr_percent | float64
44 | trafo | pfe_kw | float64
45 | trafo | i0_percent | float64
46 | trafo | shift_degree | float64
47 | trafo | tap_side | object
48 | trafo | tap_neutral | int32
49 | trafo | tap_min | int32
50 | trafo | tap_max | int32
51 | trafo | tap_step_percent | float64
52 | trafo | tap_step_degree | float64
53 | trafo | tap_pos | int32
54 | trafo | tap_phase_shifter | bool
55 | trafo | parallel | uint32
56 | trafo | df | float64
57 | trafo | in_service | bool
58 | line_geodata | coords | object
59 | bus_geodata | x | float64
60 | bus_geodata | y | float64
61 | bus_geodata | coords | object

## parameters
| version | format_version | converged | OPF_converged | name | f_hz | sn_mva
0 | 2.14.6 | 2.14.0 | FALSE | FALSE |  | 50 | 1