## bus
| name | vn_kv | type | zone | in_service
0 | bus_LV_303-10_0_3_node_0 | 0.4 | n |  | TRUE
1 | bus_LV_303-10_0_3_node_1 | 0.4 | n |  | TRUE
2 | bus_LV_303-10_0_3_node_92 | 0.4 | n |  | TRUE
3 | bus_LV_303-10_0_3_node_5 | 0.4 | n |  | TRUE
4 | bus_LV_303-10_0_3_node_2 | 0.4 | n |  | TRUE
5 | bus_LV_303-10_0_3_node_3 | 0.4 | n |  | TRUE
6 | bus_LV_303-10_0_3_node_4 | 0.4 | n |  | TRUE
7 | bus_LV_303-10_0_3_node_36 | 0.4 | n |  | TRUE
8 | bus_LV_303-10_0_3_node_37 | 0.4 | n |  | TRUE
9 | bus_LV_303-10_0_3_node_6 | 0.4 | n |  | TRUE
10 | bus_LV_303-10_0_3_node_79 | 0.4 | n |  | TRUE
11 | bus_LV_303-10_0_3_node_11 | 0.4 | n |  | TRUE
12 | bus_LV_303-10_0_3_node_12 | 0.4 | n |  | TRUE
13 | bus_LV_303-10_0_3_node_9 | 0.4 | n |  | TRUE
14 | bus_LV_303-10_0_3_node_10 | 0.4 | n |  | TRUE
15 | bus_LV_303-10_0_3_node_13 | 0.4 | n |  | TRUE
16 | bus_LV_303-10_0_3_node_19 | 0.4 | n |  | TRUE
17 | bus_LV_303-10_0_3_node_80 | 0.4 | n |  | TRUE
18 | bus_LV_303-10_0_3_node_89 | 0.4 | n |  | TRUE
19 | bus_LV_303-10_0_3_node_26 | 0.4 | n |  | TRUE
20 | bus_LV_303-10_0_3_node_25 | 0.4 | n |  | TRUE
21 | bus_LV_303-10_0_3_node_16 | 0.4 | n |  | TRUE
22 | bus_LV_303-10_0_3_node_78 | 0.4 | n |  | TRUE
23 | bus_LV_303-10_0_3_node_42 | 0.4 | n |  | TRUE
24 | bus_LV_303-10_0_3_node_88 | 0.4 | n |  | TRUE
25 | bus_LV_303-10_0_3_node_14 | 0.4 | n |  | TRUE
26 | bus_LV_303-10_0_3_node_15 | 0.4 | n |  | TRUE
27 | bus_LV_303-10_0_3_node_17 | 0.4 | n |  | TRUE
28 | bus_LV_303-10_0_3_node_18 | 0.4 | n |  | TRUE
29 | bus_LV_303-10_0_3_node_27 | 0.4 | n |  | TRUE
30 | bus_LV_303-10_0_3_node_32 | 0.4 | n |  | TRUE
31 | bus_LV_303-10_0_3_node_29 | 0.4 | n |  | TRUE
32 | bus_LV_303-10_0_3_node_28 | 0.4 | n |  | TRUE
33 | bus_LV_303-10_0_3_node_56 | 0.4 | n |  | TRUE
34 | bus_LV_303-10_0_3_node_30 | 0.4 | n |  | TRUE
35 | bus_LV_303-10_0_3_node_24 | 0.4 | n |  | TRUE
36 | bus_LV_303-10_0_3_node_20 | 0.4 | n |  | TRUE
37 | bus_LV_303-10_0_3_node_21 | 0.4 | n |  | TRUE
38 | bus_LV_303-10_0_3_node_22 | 0.4 | n |  | TRUE
39 | bus_LV_303-10_0_3_node_23 | 0.4 | n |  | TRUE
40 | bus_LV_303-10_0_3_node_33 | 0.4 | n |  | TRUE
41 | bus_LV_303-10_0_3_node_34 | 0.4 | n |  | TRUE
42 | bus_LV_303-10_0_3_node_40 | 0.4 | n |  | TRUE
43 | bus_LV_303-10_0_3_node_31 | 0.4 | n |  | TRUE
44 | bus_LV_303-10_0_3_node_35 | 0.4 | n |  | TRUE
45 | bus_LV_303-10_0_3_node_63 | 0.4 | n |  | TRUE
46 | bus_LV_303-10_0_3_node_57 | 0.4 | n |  | TRUE
47 | bus_LV_303-10_0_3_node_69 | 0.4 | n |  | TRUE
48 | bus_LV_303-10_0_3_node_70 | 0.4 | n |  | TRUE
49 | bus_LV_303-10_0_3_node_61 | 0.4 | n |  | TRUE
50 | bus_LV_303-10_0_3_node_38 | 0.4 | n |  | TRUE
51 | bus_LV_303-10_0_3_node_39 | 0.4 | n |  | TRUE
52 | bus_LV_303-10_0_3_node_41 | 0.4 | n |  | TRUE
53 | bus_LV_303-10_0_3_node_43 | 0.4 | n |  | TRUE
54 | bus_LV_303-10_0_3_node_44 | 0.4 | n |  | TRUE
55 | bus_LV_303-10_0_3_node_45 | 0.4 | n |  | TRUE
56 | bus_LV_303-10_0_3_node_46 | 0.4 | n |  | TRUE
57 | bus_LV_303-10_0_3_node_47 | 0.4 | n |  | TRUE
58 | bus_LV_303-10_0_3_node_77 | 0.4 | n |  | TRUE
59 | bus_LV_303-10_0_3_node_48 | 0.4 | n |  | TRUE
60 | bus_LV_303-10_0_3_node_49 | 0.4 | n |  | TRUE
61 | bus_LV_303-10_0_3_node_50 | 0.4 | n |  | TRUE
62 | bus_LV_303-10_0_3_node_51 | 0.4 | n |  | TRUE
63 | bus_LV_303-10_0_3_node_52 | 0.4 | n |  | TRUE
64 | bus_LV_303-10_0_3_node_53 | 0.4 | n |  | TRUE
65 | bus_LV_303-10_0_3_node_54 | 0.4 | n |  | TRUE
66 | bus_LV_303-10_0_3_node_68 | 0.4 | n |  | TRUE
67 | bus_LV_303-10_0_3_node_72 | 0.4 | n |  | TRUE
68 | bus_LV_303-10_0_3_node_55 | 0.4 | n |  | TRUE
69 | bus_LV_303-10_0_3_node_66 | 0.4 | n |  | TRUE
70 | bus_LV_303-10_0_3_node_71 | 0.4 | n |  | TRUE
71 | bus_LV_303-10_0_3_node_58 | 0.4 | n |  | TRUE
72 | bus_LV_303-10_0_3_node_59 | 0.4 | n |  | TRUE
73 | bus_LV_303-10_0_3_node_83 | 0.4 | n |  | TRUE
74 | bus_LV_303-10_0_3_node_86 | 0.4 | n |  | TRUE
75 | bus_LV_303-10_0_3_node_82 | 0.4 | n |  | TRUE
76 | bus_LV_303-10_0_3_node_84 | 0.4 | n |  | TRUE
77 | bus_LV_303-10_0_3_node_85 | 0.4 | n |  | TRUE
78 | bus_LV_303-10_0_3_node_60 | 0.4 | n |  | TRUE
79 | bus_LV_303-10_0_3_node_62 | 0.4 | n |  | TRUE
80 | bus_LV_303-10_0_3_node_64 | 0.4 | n |  | TRUE
81 | bus_LV_303-10_0_3_node_75 | 0.4 | n |  | TRUE
82 | bus_LV_303-10_0_3_node_73 | 0.4 | n |  | TRUE
83 | bus_LV_303-10_0_3_node_65 | 0.4 | n |  | TRUE
84 | bus_LV_303-10_0_3_node_67 | 0.4 | n |  | TRUE
85 | bus_LV_303-10_0_3_node_74 | 0.4 | n |  | TRUE
86 | bus_LV_303-10_0_3_node_76 | 0.4 | n |  | TRUE
87 | bus_LV_303-10_0_3_node_81 | 0.4 | n |  | TRUE
88 | bus_LV_303-10_0_3_node_87 | 0.4 | n |  | TRUE
89 | bus_LV_303-10_0_3_node_90 | 0.4 | n |  | TRUE
90 | bus_MV_385_1_node_63 | 20 | n |  | TRUE

## load
| name | bus | p_mw | q_mvar | const_z_percent | const_i_percent | sn_mva | scaling | in_service | type
0 | LV_303-10_0_3_load_0 | 0 | 0.0088142 | 0.0022091 | 0 | 0 |  | 1 | TRUE | wye
1 | LV_303-10_0_3_load_92 | 2 | 0.00023481 | 5.8848e-05 | 0 | 0 |  | 1 | TRUE | wye
2 | LV_303-10_0_3_load_5 | 3 | 0.0030577 | 0.00076634 | 0 | 0 |  | 1 | TRUE | wye
3 | LV_303-10_0_3_load_2 | 4 | 0.00031372 | 7.8626e-05 | 0 | 0 |  | 1 | TRUE | wye
4 | LV_303-10_0_3_load_36 | 7 | 0.0018765 | 0.00047029 | 0 | 0 |  | 1 | TRUE | wye
5 | LV_303-10_0_3_load_37 | 8 | 0.00013326 | 3.3397e-05 | 0 | 0 |  | 1 | TRUE | wye
6 | LV_303-10_0_3_load_79 | 10 | 0.00011805 | 2.9587e-05 | 0 | 0 |  | 1 | TRUE | wye
7 | LV_303-10_0_3_load_9 | 13 | 0.0042811 | 0.0010729 | 0 | 0 |  | 1 | TRUE | wye
8 | LV_303-10_0_3_load_80 | 17 | 0.0024383 | 0.0006111 | 0 | 0 |  | 1 | TRUE | wye
9 | LV_303-10_0_3_load_89 | 18 | 0.0014766 | 0.00037007 | 0 | 0 |  | 1 | TRUE | wye
10 | LV_303-10_0_3_load_25 | 20 | 0.0013312 | 0.00033363 | 0 | 0 |  | 1 | TRUE | wye
11 | LV_303-10_0_3_load_16 | 21 | 0.0026475 | 0.00066352 | 0 | 0 |  | 1 | TRUE | wye
12 | LV_303-10_0_3_load_78 | 22 | 0.0027202 | 0.00068175 | 0 | 0 |  | 1 | TRUE | wye
13 | LV_303-10_0_3_load_42 | 23 | 0.0012218 | 0.00030621 | 0 | 0 |  | 1 | TRUE | wye
14 | LV_303-10_0_3_load_88 | 24 | 0.0006993 | 0.00017526 | 0 | 0 |  | 1 | TRUE | wye
15 | LV_303-10_0_3_load_14 | 25 | 0.0023302 | 0.00058401 | 0 | 0 |  | 1 | TRUE | wye
16 | LV_303-10_0_3_load_15 | 26 | 0.0016205 | 0.00040613 | 0 | 0 |  | 1 | TRUE | wye
17 | LV_303-10_0_3_load_17 | 27 | 0.0014738 | 0.00036937 | 0 | 0 |  | 1 | TRUE | wye
18 | LV_303-10_0_3_load_27 | 29 | 0.0019341 | 0.00048473 | 0 | 0 |  | 1 | TRUE | wye
19 | LV_303-10_0_3_load_32 | 30 | 0.0019415 | 0.0004866 | 0 | 0 |  | 1 | TRUE | wye
20 | LV_303-10_0_3_load_29 | 31 | 0.0015641 | 0.00039201 | 0 | 0 |  | 1 | TRUE | wye
21 | LV_303-10_0_3_load_28 | 32 | 0.001574 | 0.00039448 | 0 | 0 |  | 1 | TRUE | wye
22 | LV_303-10_0_3_load_56 | 33 | 0.0019998 | 0.0005012 | 0 | 0 |  | 1 | TRUE | wye
23 | LV_303-10_0_3_load_30 | 34 | 0.002506 | 0.00062807 | 0 | 0 |  | 1 | TRUE | wye
24 | LV_303-10_0_3_load_24 | 35 | 0.0024119 | 0.00060448 | 0 | 0 |  | 1 | TRUE | wye
25 | LV_303-10_0_3_load_20 | 36 | 0.0016722 | 0.0004191 | 0 | 0 |  | 1 | TRUE | wye
26 | LV_303-10_0_3_load_21 | 37 | 0.0053263 | 0.0013349 | 0 | 0 |  | 1 | TRUE | wye
27 | LV_303-10_0_3_load_22 | 38 | 0.0012901 | 0.00032334 | 0 | 0 |  | 1 | TRUE | wye
28 | LV_303-10_0_3_load_23 | 39 | 0.0013297 | 0.00033325 | 0 | 0 |  | 1 | TRUE | wye
29 | LV_303-10_0_3_load_33 | 40 | 0.004788 | 0.0012 | 0 | 0 |  | 1 | TRUE | wye
30 | LV_303-10_0_3_load_34 | 41 | 0.00079407 | 0.00019901 | 0 | 0 |  | 1 | TRUE | wye
31 | LV_303-10_0_3_load_40 | 42 | 0.00056571 | 0.00014178 | 0 | 0 |  | 1 | TRUE | wye
32 | LV_303-10_0_3_load_31 | 43 | 0.0014265 | 0.0003575 | 0 | 0 |  | 1 | TRUE | wye
33 | LV_303-10_0_3_load_35 | 44 | 0.0014556 | 0.00036481 | 0 | 0 |  | 1 | TRUE | wye
34 | LV_303-10_0_3_load_63 | 45 | 0.0015317 | 0.00038388 | 0 | 0 |  | 1 | TRUE | wye
35 | LV_303-10_0_3_load_57 | 46 | 0.0018968 | 0.00047538 | 0 | 0 |  | 1 | TRUE | wye
36 | LV_303-10_0_3_load_69 | 47 | 0.0038791 | 0.0009722 | 0 | 0 |  | 1 | TRUE | wye
37 | LV_303-10_0_3_load_70 | 48 | 0.0010129 | 0.00025385 | 0 | 0 |  | 1 | TRUE | wye
38 | LV_303-10_0_3_load_61 | 49 | 0.0018642 | 0.00046722 | 0 | 0 |  | 1 | TRUE | wye
39 | LV_303-10_0_3_load_38 | 50 | 0.00063778 | 0.00015984 | 0 | 0 |  | 1 | TRUE | wye
40 | LV_303-10_0_3_load_39 | 51 | 8.9819e-05 | 2.2511e-05 | 0 | 0 |  | 1 | TRUE | wye
41 | LV_303-10_0_3_load_41 | 52 | 9.596e-05 | 2.405e-05 | 0 | 0 |  | 1 | TRUE | wye
42 | LV_303-10_0_3_load_43 | 53 | 0.0031077 | 0.00077888 | 0 | 0 |  | 1 | TRUE | wye
43 | LV_303-10_0_3_load_44 | 54 | 0.0036802 | 0.00092234 | 0 | 0 |  | 1 | TRUE | wye
44 | LV_303-10_0_3_load_45 | 55 | 0.0030077 | 0.00075379 | 0 | 0 |  | 1 | TRUE | wye
45 | LV_303-10_0_3_load_46 | 56 | 0.0039197 | 0.00098237 | 0 | 0 |  | 1 | TRUE | wye
46 | LV_303-10_0_3_load_47 | 57 | 0.0043236 | 0.0010836 | 0 | 0 |  | 1 | TRUE | wye
47 | LV_303-10_0_3_load_77 | 58 | 0.014396 | 0.0036081 | 0 | 0 |  | 1 | TRUE | wye
48 | LV_303-10_0_3_load_48 | 59 | 0.00031783 | 7.9655e-05 | 0 | 0 |  | 1 | TRUE | wye
49 | LV_303-10_0_3_load_49 | 60 | 0.00024662 | 6.1808e-05 | 0 | 0 |  | 1 | TRUE | wye
50 | LV_303-10_0_3_load_51 | 62 | 0.00064951 | 0.00016278 | 0 | 0 |  | 1 | TRUE | wye
51 | LV_303-10_0_3_load_52 | 63 | 0.0020444 | 0.00051238 | 0 | 0 |  | 1 | TRUE | wye
52 | LV_303-10_0_3_load_53 | 64 | 0.0082513 | 0.002068 | 0 | 0 |  | 1 | TRUE | wye
53 | LV_303-10_0_3_load_54 | 65 | 0.00044416 | 0.00011132 | 0 | 0 |  | 1 | TRUE | wye
54 | LV_303-10_0_3_load_68 | 66 | 0.0031282 | 0.000784 | 0 | 0 |  | 1 | TRUE | wye
55 | LV_303-10_0_3_load_66 | 69 | 0.0023198 | 0.0005814 | 0 | 0 |  | 1 | TRUE | wye
56 | LV_303-10_0_3_load_71 | 70 | 0.0079028 | 0.0019806 | 0 | 0 |  | 1 | TRUE | wye
57 | LV_303-10_0_3_load_58 | 71 | 0.0027687 | 0.00069389 | 0 | 0 |  | 1 | TRUE | wye
58 | LV_303-10_0_3_load_86 | 74 | 0.00097851 | 0.00024524 | 0 | 0 |  | 1 | TRUE | wye
59 | LV_303-10_0_3_load_84 | 76 | 0.0002131 | 5.3408e-05 | 0 | 0 |  | 1 | TRUE | wye
60 | LV_303-10_0_3_load_60 | 78 | 0.0018625 | 0.00046678 | 0 | 0 |  | 1 | TRUE | wye
61 | LV_303-10_0_3_load_62 | 79 | 0.0017522 | 0.00043915 | 0 | 0 |  | 1 | TRUE | wye
62 | LV_303-10_0_3_load_64 | 80 | 0.0016897 | 0.00042348 | 0 | 0 |  | 1 | TRUE | wye
63 | LV_303-10_0_3_load_75 | 81 | 0.0029093 | 0.00072913 | 0 | 0 |  | 1 | TRUE | wye
64 | LV_303-10_0_3_load_73 | 82 | 0.0042664 | 0.0010693 | 0 | 0 |  | 1 | TRUE | wye
65 | LV_303-10_0_3_load_65 | 83 | 0.0019542 | 0.00048976 | 0 | 0 |  | 1 | TRUE | wye
66 | LV_303-10_0_3_load_67 | 84 | 0.0030472 | 0.0007637 | 0 | 0 |  | 1 | TRUE | wye
67 | LV_303-10_0_3_load_74 | 85 | 0.0038709 | 0.00097014 | 0 | 0 |  | 1 | TRUE | wye
68 | LV_303-10_0_3_load_76 | 86 | 0.021547 | 0.0054001 | 0 | 0 |  | 1 | TRUE | wye
69 | LV_303-10_0_3_load_81 | 87 | 0.0027603 | 0.00069179 | 0 | 0 |  | 1 | TRUE | wye
70 | LV_303-10_0_3_load_90 | 89 | 0.00060641 | 0.00015198 | 0 | 0 |  | 1 | TRUE | wye

## ext_grid
| name | bus | vm_pu | va_degree | slack_weight | in_service
0 |  | 47 | 1 | 0 | 1 | TRUE

## line
| name | std_type | from_bus | to_bus | length_km | r_ohm_per_km | x_ohm_per_km | c_nf_per_km | g_us_per_km | max_i_ka | df | parallel | type | in_service
0 | LV_303-10_0_3_line_0 | NAYY 4x150 SE | 0 | 1 | 0.04762 | 0.208 | 0.08 | 261 | 0 | 0.27 | 1 | 1 | cs | TRUE
1 | LV_303-10_0_3_line_1 | NAYY 4x150 SE | 0 | 2 | 0.13847 | 0.208 | 0.08 | 261 | 0 | 0.27 | 1 | 1 | cs | TRUE
2 | LV_303-10_0_3_line_2 | NAYY 4x150 SE | 0 | 3 | 0.065535 | 0.208 | 0.08 | 261 | 0 | 0.27 | 1 | 1 | cs | TRUE
3 | LV_303-10_0_3_line_3 | NAYY 4x150 SE | 1 | 4 | 0.035733 | 0.208 | 0.08 | 261 | 0 | 0.27 | 1 | 1 | cs | TRUE
4 | LV_303-10_0_3_line_4 | NAYY 4x150 SE | 1 | 5 | 0.039806 | 0.208 | 0.08 | 261 | 0 | 0.27 | 1 | 1 | cs | TRUE
5 | LV_303-10_0_3_line_5 | NAYY 4x150 SE | 3 | 6 | 0.069109 | 0.208 | 0.08 | 261 | 0 | 0.27 | 1 | 1 | cs | TRUE
6 | LV_303-10_0_3_line_6 | NAYY 4x150 SE | 5 | 7 | 0.057049 | 0.208 | 0.08 | 261 | 0 | 0.27 | 1 | 1 | cs | TRUE
7 | LV_303-10_0_3_line_7 | NAYY 4x150 SE | 6 | 9 | 0.041369 | 0.208 | 0.08 | 261 | 0 | 0.27 | 1 | 1 | cs | TRUE
8 | LV_303-10_0_3_line_8 | NAYY 4x150 SE | 7 | 8 | 0.052258 | 0.208 | 0.08 | 261 | 0 | 0.27 | 1 | 1 | cs | TRUE
9 | LV_303-10_0_3_line_9 | NAYY 4x150 SE | 9 | 10 | 0.01003 | 0.208 | 0.08 | 261 | 0 | 0.27 | 1 | 1 | cs | TRUE
10 | LV_303-10_0_3_line_10 | NAYY 4x150 SE | 10 | 12 | 0.059123 | 0.208 | 0.08 | 261 | 0 | 0.27 | 1 | 1 | cs | TRUE
11 | LV_303-10_0_3_line_11 | NAYY 4x150 SE | 11 | 12 | 0.007577 | 0.208 | 0.08 | 261 | 0 | 0.27 | 1 | 1 | cs | TRUE
12 | LV_303-10_0_3_line_12 | NAYY 4x150 SE | 11 | 13 | 0.036818 | 0.208 | 0.08 | 261 | 0 | 0.27 | 1 | 1 | cs | TRUE
13 | LV_303-10_0_3_line_13 | NAYY 4x150 SE | 13 | 14 | 0.013726 | 0.208 | 0.08 | 261 | 0 | 0.27 | 1 | 1 | cs | TRUE
14 | LV_303-10_0_3_line_14 | NAYY 4x150 SE | 14 | 15 | 0.05794 | 0.208 | 0.08 | 261 | 0 | 0.27 | 1 | 1 | cs | TRUE
15 | LV_303-10_0_3_line_15 | NAYY 4x150 SE | 15 | 16 | 0.075586 | 0.208 | 0.08 | 261 | 0 | 0.27 | 1 | 1 | cs | TRUE
16 | LV_303-10_0_3_line_16 | NAYY 4x150 SE | 15 | 17 | 0.033284 | 0.208 | 0.08 | 261 | 0 | 0.27 | 1 | 1 | cs | TRUE
17 | LV_303-10_0_3_line_17 | NAYY 4x150 SE | 15 | 18 | 0.12404 | 0.208 | 0.08 | 261 | 0 | 0.27 | 1 | 1 | cs | TRUE
18 | LV_303-10_0_3_line_18 | NAYY 4x150 SE | 16 | 19 | 0.076625 | 0.208 | 0.08 | 261 | 0 | 0.27 | 1 | 1 | cs | TRUE
19 | LV_303-10_0_3_line_19 | NAYY 4x150 SE | 16 | 20 | 0.031466 | 0.208 | 0.08 | 261 | 0 | 0.27 | 1 | 2 | cs | TRUE
20 | LV_303-10_0_3_line_20 | NAYY 4x150 SE | 16 | 21 | 0.016408 | 0.208 | 0.08 | 261 | 0 | 0.27 | 1 | 2 | cs | TRUE
21 | LV_303-10_0_3_line_21 | NAYY 4x150 SE | 18 | 24 | 0.024737 | 0.208 | 0.08 | 261 | 0 | 0.27 | 1 | 1 | cs | TRUE
22 | LV_303-10_0_3_line_22 | NAYY 4x150 SE | 19 | 22 | 0.0077271 | 0.208 | 0.08 | 261 | 0 | 0.27 | 1 | 1 | cs | TRUE
23 | LV_303-10_0_3_line_23 | NAYY 4x150 SE | 19 | 23 | 0.027725 | 0.208 | 0.08 | 261 | 0 | 0.27 | 1 | 1 | cs | TRUE
24 | LV_303-10_0_3_line_24 | NAYY 4x150 SE | 20 | 35 | 0.00039575 | 0.208 | 0.08 | 261 | 0 | 0.27 | 1 | 2 | cs | TRUE
25 | LV_303-10_0_3_line_25 | NAYY 4x150 SE | 21 | 28 | 0.037645 | 0.208 | 0.08 | 261 | 0 | 0.27 | 1 | 2 | cs | TRUE
26 | LV_303-10_0_3_line_26 | NAYY 4x150 SE | 21 | 25 | 0.0208 | 0.208 | 0.08 | 261 | 0 | 0.27 | 1 | 1 | cs | TRUE
27 | LV_303-10_0_3_line_27 | NAYY 4x150 SE | 23 | 42 | 0.021014 | 0.208 | 0.08 | 261 | 0 | 0.27 | 1 | 1 | cs | TRUE
28 | LV_303-10_0_3_line_28 | NAYY 4x150 SE | 25 | 26 | 0.0011165 | 0.208 | 0.08 | 261 | 0 | 0.27 | 1 | 1 | cs | TRUE
29 | LV_303-10_0_3_line_29 | NAYY 4x150 SE | 26 | 27 | 0.023311 | 0.208 | 0.08 | 261 | 0 | 0.27 | 1 | 1 | cs | TRUE
30 | LV_303-10_0_3_line_30 | NAYY 4x150 SE | 27 | 29 | 0.0019439 | 0.208 | 0.08 | 261 | 0 | 0.27 | 1 | 1 | cs | TRUE
31 | LV_303-10_0_3_line_31 | NAYY 4x150 SE | 28 | 30 | 0.037151 | 0.208 | 0.08 | 261 | 0 | 0.27 | 1 | 1 | cs | TRUE
32 | LV_303-10_0_3_line_32 | NAYY 4x150 SE | 28 | 31 | 0.015782 | 0.208 | 0.08 | 261 | 0 | 0.27 | 1 | 1 | cs | TRUE
33 | LV_303-10_0_3_line_33 | NAYY 4x150 SE | 29 | 32 | 0.022213 | 0.208 | 0.08 | 261 | 0 | 0.27 | 1 | 1 | cs | TRUE
34 | LV_303-10_0_3_line_34 | NAYY 4x150 SE | 30 | 33 | 0.024117 | 0.208 | 0.08 | 261 | 0 | 0.27 | 1 | 1 | cs | TRUE
35 | LV_303-10_0_3_line_35 | NAYY 4x150 SE | 31 | 34 | 0.013701 | 0.208 | 0.08 | 261 | 0 | 0.27 | 1 | 1 | cs | TRUE
36 | LV_303-10_0_3_line_36 | NAYY 4x150 SE | 33 | 46 | 0.010397 | 0.208 | 0.08 | 261 | 0 | 0.27 | 1 | 1 | cs | TRUE
37 | LV_303-10_0_3_line_37 | NAYY 4x150 SE | 34 | 43 | 0.014253 | 0.208 | 0.08 | 261 | 0 | 0.27 | 1 | 1 | cs | TRUE
38 | LV_303-10_0_3_line_38 | NAYY 4x150 SE | 35 | 38 | 0.017912 | 0.208 | 0.08 | 261 | 0 | 0.27 | 1 | 2 | cs | TRUE
39 | LV_303-10_0_3_line_39 | NAYY 4x150 SE | 36 | 37 | 0.018943 | 0.208 | 0.08 | 261 | 0 | 0.27 | 1 | 2 | cs | TRUE
40 | LV_303-10_0_3_line_40 | NAYY 4x150 SE | 36 | 38 | 0.00098513 | 0.208 | 0.08 | 261 | 0 | 0.27 | 1 | 2 | cs | TRUE
41 | LV_303-10_0_3_line_41 | NAYY 4x150 SE | 37 | 39 | 0.0026436 | 0.208 | 0.08 | 261 | 0 | 0.27 | 1 | 2 | cs | TRUE
42 | LV_303-10_0_3_line_42 | NAYY 4x150 SE | 39 | 40 | 0.016779 | 0.208 | 0.08 | 261 | 0 | 0.27 | 1 | 2 | cs | TRUE
43 | LV_303-10_0_3_line_43 | NAYY 4x150 SE | 40 | 41 | 0.0099141 | 0.208 | 0.08 | 261 | 0 | 0.27 | 1 | 2 | cs | TRUE
44 | LV_303-10_0_3_line_44 | NAYY 4x150 SE | 41 | 47 | 0.005332 | 0.208 | 0.08 | 261 | 0 | 0.27 | 1 | 2 | cs | TRUE
45 | LV_303-10_0_3_line_45 | NAYY 4x150 SE | 42 | 50 | 0.028598 | 0.208 | 0.08 | 261 | 0 | 0.27 | 1 | 1 | cs | TRUE
46 | LV_303-10_0_3_line_46 | NAYY 4x150 SE | 43 | 44 | 0.00017176 | 0.208 | 0.08 | 261 | 0 | 0.27 | 1 | 1 | cs | TRUE
47 | LV_303-10_0_3_line_47 | NAYY 4x150 SE | 44 | 45 | 0.017779 | 0.208 | 0.08 | 261 | 0 | 0.27 | 1 | 1 | cs | TRUE
48 | LV_303-10_0_3_line_48 | NAYY 4x150 SE | 45 | 49 | 0.0028674 | 0.208 | 0.08 | 261 | 0 | 0.27 | 1 | 1 | cs | TRUE
49 | LV_303-10_0_3_line_49 | NAYY 4x150 SE | 46 | 71 | 0.033509 | 0.208 | 0.08 | 261 | 0 | 0.27 | 1 | 1 | cs | TRUE
50 | LV_303-10_0_3_line_50 | NAYY 4x150 SE | 47 | 48 | 0.016494 | 0.208 | 0.08 | 261 | 0 | 0.27 | 1 | 1 | cs | TRUE
51 | LV_303-10_0_3_line_51 | NAYY 4x150 SE | 48 | 57 | 0.003369 | 0.208 | 0.08 | 261 | 0 | 0.27 | 1 | 1 | cs | TRUE
52 | LV_303-10_0_3_line_52 | NAYY 4x150 SE | 49 | 78 | 0.0084584 | 0.208 | 0.08 | 261 | 0 | 0.27 | 1 | 1 | cs | TRUE
53 | LV_303-10_0_3_line_53 | NAYY 4x150 SE | 50 | 51 | 0.023804 | 0.208 | 0.08 | 261 | 0 | 0.27 | 1 | 1 | cs | TRUE
54 | LV_303-10_0_3_line_54 | NAYY 4x150 SE | 51 | 52 | 0.015645 | 0.208 | 0.08 | 261 | 0 | 0.27 | 1 | 1 | cs | TRUE
55 | LV_303-10_0_3_line_55 | NAYY 4x150 SE | 53 | 54 | 0.017063 | 0.208 | 0.08 | 261 | 0 | 0.27 | 1 | 1 | cs | TRUE
56 | LV_303-10_0_3_line_56 | NAYY 4x150 SE | 53 | 55 | 0.0021374 | 0.208 | 0.08 | 261 | 0 | 0.27 | 1 | 1 | cs | TRUE
57 | LV_303-10_0_3_line_57 | NAYY 4x150 SE | 54 | 56 | 0.0057544 | 0.208 | 0.08 | 261 | 0 | 0.27 | 1 | 1 | cs | TRUE
58 | LV_303-10_0_3_line_58 | NAYY 4x150 SE | 55 | 57 | 0.019054 | 0.208 | 0.08 | 261 | 0 | 0.27 | 1 | 1 | cs | TRUE
59 | LV_303-10_0_3_line_59 | NAYY 4x150 SE | 56 | 58 | 0.019995 | 0.208 | 0.08 | 261 | 0 | 0.27 | 1 | 1 | cs | TRUE
60 | LV_303-10_0_3_line_60 | NAYY 4x150 SE | 59 | 60 | 0.023317 | 0.208 | 0.08 | 261 | 0 | 0.27 | 1 | 1 | cs | TRUE
61 | LV_303-10_0_3_line_61 | NAYY 4x150 SE | 59 | 61 | 0.033485 | 0.208 | 0.08 | 261 | 0 | 0.27 | 1 | 1 | cs | TRUE
62 | LV_303-10_0_3_line_62 | NAYY 4x150 SE | 60 | 62 | 0.027137 | 0.208 | 0.08 | 261 | 0 | 0.27 | 1 | 1 | cs | TRUE
63 | LV_303-10_0_3_line_63 | NAYY 4x150 SE | 61 | 63 | 0.0086255 | 0.208 | 0.08 | 261 | 0 | 0.27 | 1 | 1 | cs | TRUE
64 | LV_303-10_0_3_line_64 | NAYY 4x150 SE | 61 | 64 | 0.016182 | 0.208 | 0.08 | 261 | 0 | 0.27 | 1 | 1 | cs | TRUE
65 | LV_303-10_0_3_line_65 | NAYY 4x150 SE | 62 | 65 | 0.019993 | 0.208 | 0.08 | 261 | 0 | 0.27 | 1 | 1 | cs | TRUE
66 | LV_303-10_0_3_line_66 | NAYY 4x150 SE | 63 | 66 | 0.020244 | 0.208 | 0.08 | 261 | 0 | 0.27 | 1 | 1 | cs | TRUE
67 | LV_303-10_0_3_line_67 | NAYY 4x150 SE | 64 | 67 | 0.01796 | 0.208 | 0.08 | 261 | 0 | 0.27 | 1 | 1 | cs | TRUE
68 | LV_303-10_0_3_line_68 | NAYY 4x150 SE | 65 | 68 | 0.018321 | 0.208 | 0.08 | 261 | 0 | 0.27 | 1 | 1 | cs | TRUE
69 | LV_303-10_0_3_line_69 | NAYY 4x150 SE | 66 | 69 | 0.0019788 | 0.208 | 0.08 | 261 | 0 | 0.27 | 1 | 1 | cs | TRUE
70 | LV_303-10_0_3_line_70 | NAYY 4x150 SE | 67 | 70 | 0.032676 | 0.208 | 0.08 | 261 | 0 | 0.27 | 1 | 1 | cs | TRUE
71 | LV_303-10_0_3_line_71 | NAYY 4x150 SE | 68 | 71 | 0.012238 | 0.208 | 0.08 | 261 | 0 | 0.27 | 1 | 1 | cs | TRUE
72 | LV_303-10_0_3_line_72 | NAYY 4x150 SE | 68 | 72 | 0.034234 | 0.208 | 0.08 | 261 | 0 | 0.27 | 1 | 1 | cs | TRUE
73 | LV_303-10_0_3_line_73 | NAYY 4x150 SE | 69 | 83 | 0.026238 | 0.208 | 0.08 | 261 | 0 | 0.27 | 1 | 1 | cs | TRUE
74 | LV_303-10_0_3_line_74 | NAYY 4x150 SE | 72 | 73 | 0.048021 | 0.208 | 0.08 | 261 | 0 | 0.27 | 1 | 1 | cs | TRUE
75 | LV_303-10_0_3_line_75 | NAYY 4x150 SE | 73 | 74 | 0.035759 | 0.208 | 0.08 | 261 | 0 | 0.27 | 1 | 1 | cs | TRUE
76 | LV_303-10_0_3_line_76 | NAYY 4x150 SE | 73 | 75 | 0.053755 | 0.208 | 0.08 | 261 | 0 | 0.27 | 1 | 1 | cs | TRUE
77 | LV_303-10_0_3_line_77 | NAYY 4x150 SE | 74 | 77 | 0.045538 | 0.208 | 0.08 | 261 | 0 | 0.27 | 1 | 1 | cs | TRUE
78 | LV_303-10_0_3_line_78 | NAYY 4x150 SE | 75 | 87 | 0.038448 | 0.208 | 0.08 | 261 | 0 | 0.27 | 1 | 1 | cs | TRUE
79 | LV_303-10_0_3_line_79 | NAYY 4x150 SE | 76 | 77 | 0.011799 | 0.208 | 0.08 | 261 | 0 | 0.27 | 1 | 1 | cs | TRUE
80 | LV_303-10_0_3_line_80 | NAYY 4x150 SE | 77 | 88 | 0.050717 | 0.208 | 0.08 | 261 | 0 | 0.27 | 1 | 1 | cs | TRUE
81 | LV_303-10_0_3_line_81 | NAYY 4x150 SE | 78 | 79 | 0.0011274 | 0.208 | 0.08 | 261 | 0 | 0.27 | 1 | 1 | cs | TRUE
82 | LV_303-10_0_3_line_82 | NAYY 4x150 SE | 79 | 80 | 0.015475 | 0.208 | 0.08 | 261 | 0 | 0.27 | 1 | 1 | cs | TRUE
83 | LV_303-10_0_3_line_83 | NAYY 4x150 SE | 80 | 81 | 0.0034441 | 0.208 | 0.08 | 261 | 0 | 0.27 | 1 | 1 | cs | TRUE
84 | LV_303-10_0_3_line_84 | NAYY 4x150 SE | 81 | 82 | 0.020501 | 0.208 | 0.08 | 261 | 0 | 0.27 | 1 | 1 | cs | TRUE
85 | LV_303-10_0_3_line_85 | NAYY 4x150 SE | 82 | 85 | 0.033517 | 0.208 | 0.08 | 261 | 0 | 0.27 | 1 | 1 | cs | TRUE
86 | LV_303-10_0_3_line_86 | NAYY 4x150 SE | 83 | 84 | 0.034902 | 0.208 | 0.08 | 261 | 0 | 0.27 | 1 | 1 | cs | TRUE
87 | LV_303-10_0_3_line_87 | NAYY 4x150 SE | 85 | 86 | 0.0084149 | 0.208 | 0.08 | 261 | 0 | 0.27 | 1 | 1 | cs | TRUE
88 | LV_303-10_0_3_line_88 | NAYY 4x150 SE | 88 | 89 | 0.019139 | 0.208 | 0.08 | 261 | 0 | 0.27 | 1 | 1 | cs | TRUE

## trafo
| name | std_type | hv_bus | lv_bus | sn_mva | vn_hv_kv | vn_lv_kv | vk_percent | vkr_percent | pfe_kw | i0_percent | shift_degree | tap_side | tap_neutral | tap_min | tap_max | tap_step_percent | tap_step_degree | tap_pos | tap_phase_shifter | parallel | df | in_service
0 | LV_303-10_0_3_trafo_69 | 0.25 MVA 20/0.4 kV | 90 | 47 | 0.25 | 20 | 0.4 | 6 | 1.44 | 0.8 | 0.32 | 150 | hv | 0 | -2 | 2 | 2.5 | 0 | 0 | FALSE | 1 | 1 | TRUE

## line_geodata
| x0 | y0 | x1 | y1 | x2 | y2 | x3 | y3 | x4 | y4 | x5 | y5 | x6 | y6 | x7 | y7 | x8 | y8
0 | 2592418.2182 | 1211663.4675 | 2592411.113 | 1211686.1337 | 2592401.6957 | 1211708.0629
1 | 2592401.6957 | 1211708.0629 | 2592269.2391 | 1211748.4303
2 | 2592455.4489 | 1211745.5512 | 2592401.6957 | 1211708.0629
3 | 2592418.2182 | 1211663.4675 | 2592415.1662 | 1211653.4548 | 2592408.8022 | 1211632.1288 | 2592408.6954 | 1211629.1203
4 | 2592432.3102 | 1211626.5622 | 2592430.3451 | 1211634.6025 | 2592421.3889 | 1211659.5057 | 2592418.2182 | 1211663.4675
5 | 2592441.4767 | 1211813.2323 | 2592447.7126 | 1211782.1959 | 2592455.4489 | 1211745.5512
6 | 2592432.3102 | 1211626.5622 | 2592453.1988 | 1211573.4745
7 | 2592433.8478 | 1211853.887 | 2592440.1329 | 1211819.8933 | 2592441.4767 | 1211813.2323
8 | 2592453.1988 | 1211573.4745 | 2592469.2976 | 1211580.0668 | 2592498.3524 | 1211599.3322
9 | 2592433.8478 | 1211853.887 | 2592431.8033 | 1211863.7065
10 | 2592420.3582 | 1211921.7088 | 2592426.2515 | 1211890.3726 | 2592431.8033 | 1211863.7065
11 | 2592420.3582 | 1211921.7088 | 2592427.5116 | 1211919.1537
12 | 2592427.5116 | 1211919.1537 | 2592420.3692 | 1211955.2727
13 | 2592417.7063 | 1211968.7384 | 2592420.3692 | 1211955.2727
14 | 2592403.1816 | 1212022.9206 | 2592410.5806 | 1211975.1067 | 2592417.7063 | 1211968.7384
15 | 2592403.1816 | 1212022.9206 | 2592414.1022 | 1212025.4636 | 2592420.8507 | 1212027.1447 | 2592427.2494 | 1212028.5484 | 2592431.0493 | 1212029.533 | 2592436.9706 | 1212031.9156 | 2592447.1062 | 1212038.5397 | 2592457.1135 | 1212045.8198 | 2592470.3823 | 1212054.8968
16 | 2592403.1816 | 1212022.9206 | 2592398.1367 | 1212040.3369 | 2592393.4789 | 1212054.7554
17 | 2592403.1816 | 1212022.9206 | 2592289.4465 | 1211973.4182
18 | 2592453.5943 | 1211991.0271 | 2592453.6576 | 1212004.8569 | 2592453.1851 | 1212009.6602 | 2592452.5444 | 1212013.5966 | 2592447.1062 | 1212038.5397 | 2592457.1135 | 1212045.8198 | 2592470.3823 | 1212054.8968
19 | 2592470.3823 | 1212054.8968 | 2592473.8615 | 1212048.7001 | 2592482.1851 | 1212025.807
20 | 2592470.3823 | 1212054.8968 | 2592483.4016 | 1212064.9303
21 | 2592289.4465 | 1211973.4182 | 2592275.4178 | 1211981.9747 | 2592272.7562 | 1211985.8804 | 2592271.9726 | 1211989.3721
22 | 2592453.5943 | 1211991.0271 | 2592445.9787 | 1211989.7194
23 | 2592453.5943 | 1211991.0271 | 2592453.4936 | 1211971.7164 | 2592454 | 1211963.6669 | 2592454.0292 | 1211963.3196
24 | 2592482.3203 | 1212025.4351 | 2592482.1851 | 1212025.807
25 | 2592483.4016 | 1212064.9303 | 2592495.2488 | 1212073.4088 | 2592501.749 | 1212077.0137 | 2592508.438 | 1212079.7289 | 2592516.5097 | 1212082.4202
26 | 2592483.4016 | 1212064.9303 | 2592473.6209 | 1212083.2877
27 | 2592457.6553 | 1211942.6411 | 2592456.133 | 1211950.3456 | 2592454.3742 | 1211959.2306 | 2592454.0292 | 1211963.3196
28 | 2592473.6209 | 1212083.2877 | 2592473.0959 | 1212084.273
29 | 2592462.1346 | 1212104.8463 | 2592473.0959 | 1212084.273
30 | 2592461.2205 | 1212106.5619 | 2592462.1346 | 1212104.8463
31 | 2592516.5097 | 1212082.4202 | 2592537.7319 | 1212085.0392 | 2592553.4074 | 1212086.7464
32 | 2592516.5097 | 1212082.4202 | 2592523.1567 | 1212068.1063
33 | 2592450.7756 | 1212126.166 | 2592461.2205 | 1212106.5619
34 | 2592553.4074 | 1212086.7464 | 2592577.3823 | 1212089.3576
35 | 2592528.9272 | 1212055.6798 | 2592523.1567 | 1212068.1063
36 | 2592577.3823 | 1212089.3576 | 2592587.7185 | 1212090.4833
37 | 2592528.9272 | 1212055.6798 | 2592534.9302 | 1212042.7527
38 | 2592482.3203 | 1212025.4351 | 2592488.4409 | 1212008.6011
39 | 2592488.7775 | 1212007.6753 | 2592495.2338 | 1211989.9178 | 2592495.2501 | 1211989.8726
40 | 2592488.7775 | 1212007.6753 | 2592488.4409 | 1212008.6011
41 | 2592496.1456 | 1211987.3853 | 2592495.2501 | 1211989.8726
42 | 2592496.1456 | 1211987.3853 | 2592501.8301 | 1211971.5981
43 | 2592503.7149 | 1211961.8686 | 2592501.9338 | 1211971.31 | 2592501.8301 | 1211971.5981
44 | 2592503.7149 | 1211961.8686 | 2592504.7034 | 1211956.629
45 | 2592463.1986 | 1211914.5859 | 2592457.6553 | 1211942.6411
46 | 2592535.0026 | 1212042.5969 | 2592534.9302 | 1212042.7527
47 | 2592535.0026 | 1212042.5969 | 2592542.4907 | 1212026.4717
48 | 2592543.6984 | 1212023.871 | 2592542.4907 | 1212026.4717
49 | 2592621.0303 | 1212094.1113 | 2592587.7185 | 1212090.4833
50 | 2592507.6118 | 1211940.3938 | 2592505.3071 | 1211953.4291 | 2592504.7034 | 1211956.629
51 | 2592507.6118 | 1211940.3938 | 2592508.1984 | 1211937.0763
52 | 2592547.2609 | 1212016.1994 | 2592543.6984 | 1212023.871
53 | 2592463.1986 | 1211914.5859 | 2592467.8127 | 1211891.2333
54 | 2592470.8452 | 1211875.8853 | 2592467.8127 | 1211891.2333
55 | 2592511.8881 | 1211916.2082 | 2592512.1865 | 1211914.5209 | 2592515.675 | 1211899.5735
56 | 2592511.8881 | 1211916.2082 | 2592511.516 | 1211918.313
57 | 2592517.0875 | 1211893.9973 | 2592516.5389 | 1211895.8716 | 2592515.675 | 1211899.5735
58 | 2592508.1984 | 1211937.0763 | 2592511.516 | 1211918.313
59 | 2592522.7041 | 1211874.8076 | 2592517.0875 | 1211893.9973
60 | 2592625.7377 | 1212006.9809 | 2592627.6968 | 1212030.2156
61 | 2592622.9243 | 1211973.6144 | 2592625.7377 | 1212006.9809
62 | 2592629.9769 | 1212057.2571 | 2592627.6968 | 1212030.2156
63 | 2592622.9243 | 1211973.6144 | 2592615.3805 | 1211977.7964
64 | 2592622.9243 | 1211973.6144 | 2592622.8284 | 1211957.4328
65 | 2592629.9769 | 1212057.2571 | 2592631.6568 | 1212077.1798
66 | 2592600.858 | 1211990.8557 | 2592605.1361 | 1211983.4755 | 2592615.3805 | 1211977.7964
67 | 2592622.7221 | 1211939.4734 | 2592622.8284 | 1211957.4328
68 | 2592633.1961 | 1212095.4362 | 2592631.6568 | 1212077.1798
69 | 2592599.8656 | 1211992.5677 | 2592600.858 | 1211990.8557
70 | 2592622.7221 | 1211939.4734 | 2592621.3497 | 1211917.3739 | 2592620.9794 | 1211906.8463
71 | 2592633.1961 | 1212095.4362 | 2592621.0303 | 1212094.1113
72 | 2592633.1961 | 1212095.4362 | 2592667.3498 | 1212098.9401
73 | 2592595.8738 | 1212017.9698 | 2592596.8426 | 1211997.7828 | 2592599.8656 | 1211992.5677
74 | 2592667.3498 | 1212098.9401 | 2592666.1446 | 1212107.3018 | 2592665.6652 | 1212118.8867 | 2592669.7459 | 1212125.841 | 2592685.2597 | 1212138.3843
75 | 2592685.2597 | 1212138.3843 | 2592694.1625 | 1212131.4027 | 2592705.0322 | 1212129.9996 | 2592718.1572 | 1212133.0959
76 | 2592726.4409 | 1212173.0417 | 2592711.9599 | 1212159.9745 | 2592685.2597 | 1212138.3843
77 | 2592740.8318 | 1212106.8314 | 2592738.6681 | 1212114.2271 | 2592732.5039 | 1212136.4804 | 2592718.1572 | 1212133.0959
78 | 2592726.4409 | 1212173.0417 | 2592725.9838 | 1212165.8715 | 2592730.4309 | 1212162.0084 | 2592754.9381 | 1212155.438
79 | 2592740.8318 | 1212106.8314 | 2592729.1006 | 1212105.5716
80 | 2592740.8318 | 1212106.8314 | 2592790.5544 | 1212112.318 | 2592791.2383 | 1212112.4283
81 | 2592547.2609 | 1212016.1994 | 2592547.7357 | 1212015.1769
82 | 2592554.2536 | 1212001.1411 | 2592547.7357 | 1212015.1769
83 | 2592554.2536 | 1212001.1411 | 2592555.7042 | 1211998.0174
84 | 2592564.3389 | 1211979.423 | 2592555.7042 | 1211998.0174
85 | 2592564.3389 | 1211979.423 | 2592569.7053 | 1211967.8669 | 2592568.4355 | 1211947.1298
86 | 2592595.8738 | 1212017.9698 | 2592594.2007 | 1212052.8319
87 | 2592567.9212 | 1211938.7306 | 2592568.4355 | 1211947.1298
88 | 2592791.2383 | 1212112.4283 | 2592788.5503 | 1212126.0058 | 2592786.3179 | 1212130.8107

## bus_geodata
| x | y | coords
0 | 2592401.6957 | 1211708.0629
1 | 2592418.2182 | 1211663.4675
2 | 2592269.2391 | 1211748.4303
3 | 2592455.4489 | 1211745.5512
4 | 2592408.6954 | 1211629.1203
5 | 2592432.3102 | 1211626.5622
6 | 2592441.4767 | 1211813.2323
7 | 2592453.1988 | 1211573.4745
8 | 2592498.3524 | 1211599.3322
9 | 2592433.8478 | 1211853.887
10 | 2592431.8033 | 1211863.7065
11 | 2592427.5116 | 1211919.1537
12 | 2592420.3582 | 1211921.7088
13 | 2592420.3692 | 1211955.2727
14 | 2592417.7063 | 1211968.7384
15 | 2592403.1816 | 1212022.9206
16 | 2592470.3823 | 1212054.8968
17 | 2592393.4789 | 1212054.7554
18 | 2592289.4465 | 1211973.4182
19 | 2592453.5943 | 1211991.0271
20 | 2592482.1851 | 1212025.807
21 | 2592483.4016 | 1212064.9303
22 | 2592445.9787 | 1211989.7194
23 | 2592454.0292 | 1211963.3196
24 | 2592271.9726 | 1211989.3721
25 | 2592473.6209 | 1212083.2877
26 | 2592473.0959 | 1212084.273
27 | 2592462.1346 | 1212104.8463
28 | 2592516.5097 | 1212082.4202
29 | 2592461.2205 | 1212106.5619
30 | 2592553.4074 | 1212086.7464
31 | 2592523.1567 | 1212068.1063
32 | 2592450.7756 | 1212126.166
33 | 2592577.3823 | 1212089.3576
34 | 2592528.9272 | 1212055.6798
35 | 2592482.3203 | 1212025.4351
36 | 2592488.7775 | 1212007.6753
37 | 2592495.2501 | 1211989.8726
38 | 2592488.4409 | 1212008.6011
39 | 2592496.1456 | 1211987.3853
40 | 2592501.8301 | 1211971.5981
41 | 2592503.7149 | 1211961.8686
42 | 2592457.6553 | 1211942.6411
43 | 2592534.9302 | 1212042.7527
44 | 2592535.0026 | 1212042.5969
45 | 2592542.4907 | 1212026.4717
46 | 2592587.7185 | 1212090.4833
47 | 2592504.7034 | 1211956.629
48 | 2592507.6118 | 1211940.3938
49 | 2592543.6984 | 1212023.871
50 | 2592463.1986 | 1211914.5859
51 | 2592467.8127 | 1211891.2333
52 | 2592470.8452 | 1211875.8853
53 | 2592511.8881 | 1211916.2082
54 | 2592515.675 | 1211899.5735
55 | 2592511.516 | 1211918.313
56 | 2592517.0875 | 1211893.9973
57 | 2592508.1984 | 1211937.0763
58 | 2592522.7041 | 1211874.8076
59 | 2592625.7377 | 1212006.9809
60 | 2592627.6968 | 1212030.2156
61 | 2592622.9243 | 1211973.6144
62 | 2592629.9769 | 1212057.2571
63 | 2592615.3805 | 1211977.7964
64 | 2592622.8284 | 1211957.4328
65 | 2592631.6568 | 1212077.1798
66 | 2592600.858 | 1211990.8557
67 | 2592622.7221 | 1211939.4734
68 | 2592633.1961 | 1212095.4362
69 | 2592599.8656 | 1211992.5677
70 | 2592620.9794 | 1211906.8463
71 | 2592621.0303 | 1212094.1113
72 | 2592667.3498 | 1212098.9401
73 | 2592685.2597 | 1212138.3843
74 | 2592718.1572 | 1212133.0959
75 | 2592726.4409 | 1212173.0417
76 | 2592729.1006 | 1212105.5716
77 | 2592740.8318 | 1212106.8314
78 | 2592547.2609 | 1212016.1994
79 | 2592547.7357 | 1212015.1769
80 | 2592554.2536 | 1212001.1411
81 | 2592555.7042 | 1211998.0174
82 | 2592564.3389 | 1211979.423
83 | 2592595.8738 | 1212017.9698
84 | 2592594.2007 | 1212052.8319
85 | 2592568.4355 | 1211947.1298
86 | 2592567.9212 | 1211938.7306
87 | 2592754.9381 | 1212155.438
88 | 2592791.2383 | 1212112.4283
89 | 2592786.3179 | 1212130.8107
90 | 2592522.7041 | 1211874.8076

## line_std_types
| c_nf_per_km | r_ohm_per_km | x_ohm_per_km | max_i_ka | type | q_mm2 | alpha | voltage_rating
NAYY 4x50 SE | 210 | 0.642 | 0.083 | 0.142 | cs | 50 | 0.00403 | LV
NAYY 4x120 SE | 264 | 0.225 | 0.08 | 0.242 | cs | 120 | 0.00403 | LV
NAYY 4x150 SE | 261 | 0.208 | 0.08 | 0.27 | cs | 150 | 0.00403 | LV
NA2XS2Y 1x95 RM/25 12/20 kV | 216 | 0.313 | 0.132 | 0.252 | cs | 95 | 0.00403 | MV
NA2XS2Y 1x185 RM/25 12/20 kV | 273 | 0.161 | 0.117 | 0.362 | cs | 185 | 0.00403 | MV
NA2XS2Y 1x240 RM/25 12/20 kV | 304 | 0.122 | 0.112 | 0.421 | cs | 240 | 0.00403 | MV
NA2XS2Y 1x95 RM/25 6/10 kV | 315 | 0.313 | 0.123 | 0.249 | cs | 95 | 0.00403 | MV
NA2XS2Y 1x185 RM/25 6/10 kV | 406 | 0.161 | 0.11 | 0.358 | cs | 185 | 0.00403 | MV
NA2XS2Y 1x240 RM/25 6/10 kV | 456 | 0.122 | 0.105 | 0.416 | cs | 240 | 0.00403 | MV
NA2XS2Y 1x150 RM/25 12/20 kV | 250 | 0.206 | 0.116 | 0.319 | cs | 150 | 0.00403 | MV
NA2XS2Y 1x120 RM/25 12/20 kV | 230 | 0.253 | 0.119 | 0.283 | cs | 120 | 0.00403 | MV
NA2XS2Y 1x70 RM/25 12/20 kV | 190 | 0.443 | 0.132 | 0.22 | cs | 70 | 0.00403 | MV
NA2XS2Y 1x150 RM/25 6/10 kV | 360 | 0.206 | 0.11 | 0.315 | cs | 150 | 0.00403 | MV
NA2XS2Y 1x120 RM/25 6/10 kV | 340 | 0.253 | 0.113 | 0.28 | cs | 120 | 0.00403 | MV
NA2XS2Y 1x70 RM/25 6/10 kV | 280 | 0.443 | 0.123 | 0.217 | cs | 70 | 0.00403 | MV
N2XS(FL)2Y 1x120 RM/35 64/110 kV | 112 | 0.153 | 0.166 | 0.366 | cs | 120 | 0.00393 | HV
N2XS(FL)2Y 1x185 RM/35 64/110 kV | 125 | 0.099 | 0.156 | 0.457 | cs | 185 | 0.00393 | HV
N2XS(FL)2Y 1x240 RM/35 64/110 kV | 135 | 0.075 | 0.149 | 0.526 | cs | 240 | 0.00393 | HV
N2XS(FL)2Y 1x300 RM/35 64/110 kV | 144 | 0.06 | 0.144 | 0.588 | cs | 300 | 0.00393 | HV
15-AL1/3-ST1A 0.4 | 11 | 1.8769 | 0.35 | 0.105 | ol | 16 | 0.00403 | LV
24-AL1/4-ST1A 0.4 | 11.25 | 1.2012 | 0.335 | 0.14 | ol | 24 | 0.00403 | LV
48-AL1/8-ST1A 0.4 | 12.2 | 0.5939 | 0.3 | 0.21 | ol | 48 | 0.00403 | LV
94-AL1/15-ST1A 0.4 | 13.2 | 0.306 | 0.29 | 0.35 | ol | 94 | 0.00403 | LV
34-AL1/6-ST1A 10.0 | 9.7 | 0.8342 | 0.36 | 0.17 | ol | 34 | 0.00403 | MV
48-AL1/8-ST1A 10.0 | 10.1 | 0.5939 | 0.35 | 0.21 | ol | 48 | 0.00403 | MV
70-AL1/11-ST1A 10.0 | 10.4 | 0.4132 | 0.339 | 0.29 | ol | 70 | 0.00403 | MV
94-AL1/15-ST1A 10.0 | 10.75 | 0.306 | 0.33 | 0.35 | ol | 94 | 0.00403 | MV
122-AL1/20-ST1A 10.0 | 11.1 | 0.2376 | 0.323 | 0.41 | ol | 122 | 0.00403 | MV
149-AL1/24-ST1A 10.0 | 11.25 | 0.194 | 0.315 | 0.47 | ol | 149 | 0.00403 | MV
34-AL1/6-ST1A 20.0 | 9.15 | 0.8342 | 0.382 | 0.17 | ol | 34 | 0.00403 | MV
48-AL1/8-ST1A 20.0 | 9.5 | 0.5939 | 0.372 | 0.21 | ol | 48 | 0.00403 | MV
70-AL1/11-ST1A 20.0 | 9.7 | 0.4132 | 0.36 | 0.29 | ol | 70 | 0.00403 | MV
94-AL1/15-ST1A 20.0 | 10 | 0.306 | 0.35 | 0.35 | ol | 94 | 0.00403 | MV
122-AL1/20-ST1A 20.0 | 10.3 | 0.2376 | 0.344 | 0.41 | ol | 122 | 0.00403 | MV
149-AL1/24-ST1A 20.0 | 10.5 | 0.194 | 0.337 | 0.47 | ol | 149 | 0.00403 | MV
184-AL1/30-ST1A 20.0 | 10.75 | 0.1571 | 0.33 | 0.535 | ol | 184 | 0.00403 | MV
243-AL1/39-ST1A 20.0 | 11 | 0.1188 | 0.32 | 0.645 | ol | 243 | 0.00403 | MV
48-AL1/8-ST1A 110.0 | 8 | 0.5939 | 0.46 | 0.21 | ol | 48 | 0.00403 | HV
70-AL1/11-ST1A 110.0 | 8.4 | 0.4132 | 0.45 | 0.29 | ol | 70 | 0.00403 | HV
94-AL1/15-ST1A 110.0 | 8.65 | 0.306 | 0.44 | 0.35 | ol | 94 | 0.00403 | HV
122-AL1/20-ST1A 110.0 | 8.5 | 0.2376 | 0.43 | 0.41 | ol | 122 | 0.00403 | HV
149-AL1/24-ST1A 110.0 | 8.75 | 0.194 | 0.41 | 0.47 | ol | 149 | 0.00403 | HV
184-AL1/30-ST1A 110.0 | 8.8 | 0.1571 | 0.4 | 0.535 | ol | 184 | 0.00403 | HV
243-AL1/39-ST1A 110.0 | 9 | 0.1188 | 0.39 | 0.645 | ol | 243 | 0.00403 | HV
305-AL1/39-ST1A 110.0 | 9.2 | 0.0949 | 0.38 | 0.74 | ol | 305 | 0.00403 | HV
490-AL1/64-ST1A 110.0 | 9.75 | 0.059 | 0.37 | 0.96 | ol | 490 | 0.00403 | HV
679-AL1/86-ST1A 110.0 | 9.95 | 0.042 | 0.36 | 1.15 | ol | 679 | 0.00403 | HV
490-AL1/64-ST1A 220.0 | 10 | 0.059 | 0.285 | 0.96 | ol | 490 | 0.00403 | HV
679-AL1/86-ST1A 220.0 | 11.7 | 0.042 | 0.275 | 1.15 | ol | 679 | 0.00403 | HV
490-AL1/64-ST1A 380.0 | 11 | 0.059 | 0.253 | 0.96 | ol | 490 | 0.00403 | HV
679-AL1/86-ST1A 380.0 | 14.6 | 0.042 | 0.25 | 1.15 | ol | 679 | 0.00403 | HV

## trafo_std_types
| i0_percent | pfe_kw | vkr_percent | sn_mva | vn_lv_kv | vn_hv_kv | vk_percent | shift_degree | vector_group | tap_side | tap_neutral | tap_min | tap_max | tap_step_degree | tap_step_percent | tap_phase_shifter
160 MVA 380/110 kV | 0.06 | 60 | 0.25 | 160 | 110 | 380 | 12.2 | 0 | Yy0 | hv | 0 | -9 | 9 | 0 | 1.5 | FALSE
100 MVA 220/110 kV | 0.06 | 55 | 0.26 | 100 | 110 | 220 | 12 | 0 | Yy0 | hv | 0 | -9 | 9 | 0 | 1.5 | FALSE
63 MVA 110/20 kV | 0.04 | 22 | 0.32 | 63 | 20 | 110 | 18 | 150 | YNd5 | hv | 0 | -9 | 9 | 0 | 1.5 | FALSE
40 MVA 110/20 kV | 0.05 | 18 | 0.34 | 40 | 20 | 110 | 16.2 | 150 | YNd5 | hv | 0 | -9 | 9 | 0 | 1.5 | FALSE
25 MVA 110/20 kV | 0.07 | 14 | 0.41 | 25 | 20 | 110 | 12 | 150 | YNd5 | hv | 0 | -9 | 9 | 0 | 1.5 | FALSE
63 MVA 110/10 kV | 0.04 | 22 | 0.32 | 63 | 10 | 110 | 18 | 150 | YNd5 | hv | 0 | -9 | 9 | 0 | 1.5 | FALSE
40 MVA 110/10 kV | 0.05 | 18 | 0.34 | 40 | 10 | 110 | 16.2 | 150 | YNd5 | hv | 0 | -9 | 9 | 0 | 1.5 | FALSE
25 MVA 110/10 kV | 0.07 | 14 | 0.41 | 25 | 10 | 110 | 12 | 150 | YNd5 | hv | 0 | -9 | 9 | 0 | 1.5 | FALSE
0.25 MVA 20/0.4 kV | 0.32 | 0.8 | 1.44 | 0.25 | 0.4 | 20 | 6 | 150 | Yzn5 | hv | 0 | -2 | 2 | 0 | 2.5 | FALSE
0.4 MVA 20/0.4 kV | 0.3375 | 1.35 | 1.425 | 0.4 | 0.4 | 20 | 6 | 150 | Dyn5 | hv | 0 | -2 | 2 | 0 | 2.5 | FALSE
0.63 MVA 20/0.4 kV | 0.2619 | 1.65 | 1.206 | 0.63 | 0.4 | 20 | 6 | 150 | Dyn5 | hv | 0 | -2 | 2 | 0 | 2.5 | FALSE
0.25 MVA 10/0.4 kV | 0.24 | 0.6 | 1.2 | 0.25 | 0.4 | 10 | 4 | 150 | Dyn5 | hv | 0 | -2 | 2 | 0 | 2.5 | FALSE
0.4 MVA 10/0.4 kV | 0.2375 | 0.95 | 1.325 | 0.4 | 0.4 | 10 | 4 | 150 | Dyn5 | hv | 0 | -2 | 2 | 0 | 2.5 | FALSE
0.63 MVA 10/0.4 kV | 0.1873 | 1.18 | 1.0794 | 0.63 | 0.4 | 10 | 4 | 150 | Dyn5 | hv | 0 | -2 | 2 | 0 | 2.5 | FALSE

## trafo3w_std_types
| sn_hv_mva | sn_mv_mva | sn_lv_mva | vn_hv_kv | vn_mv_kv | vn_lv_kv | vk_hv_percent | vk_mv_percent | vk_lv_percent | vkr_hv_percent | vkr_mv_percent | vkr_lv_percent | pfe_kw | i0_percent | shift_mv_degree | shift_lv_degree | vector_group | tap_side | tap_neutral | tap_min | tap_max | tap_step_percent
63/25/38 MVA 110/20/10 kV | 63 | 25 | 38 | 110 | 20 | 10 | 10.4 | 10.4 | 10.4 | 0.28 | 0.32 | 0.35 | 35 | 0.89 | 0 | 0 | YN0yn0yn0 | hv | 0 | -10 | 10 | 1.2
63/25/38 MVA 110/10/10 kV | 63 | 25 | 38 | 110 | 10 | 10 | 10.4 | 10.4 | 10.4 | 0.28 | 0.32 | 0.35 | 35 | 0.89 | 0 | 0 | YN0yn0yn0 | hv | 0 | -10 | 10 | 1.2

## fuse_std_types
| fuse_type | i_rated_a | t_avg | t_min | t_total | x_avg | x_min | x_total
HV 100A | HV 100A | 100 | 0 | [10.0, 3.64, 0.854, 0.281, 0.1, 0.0531, 0.022, 0.01] | [10.0, 4.267, 1.21, 0.403, 0.1, 0.058, 0.022, 0.01] | 0 | [300.0, 350.0, 450.0, 550.0, 700.0, 850.0, 1200.0, 1752.0] | [600.0, 700.0, 900.0, 1150.0, 1665.0, 2000.0, 3000.0, 4313.0]
HV 10A | HV 10A | 10 | 0 | [10.0, 1675.0, 0.344, 0.156, 0.1, 0.0417, 0.0171, 0.01] | [10.0, 1.3, 0.3, 0.155, 0.1, 0.0555, 0.023, 0.01] | 0 | [30.0, 32.0, 35.0, 37.0, 39.0, 50.0, 70.0, 88.0] | [60.0, 70.0, 80.0, 87.0, 94.0, 110.0, 150.0, 216.0]
HV 125A | HV 125A | 125 | 0 | [10.0, 1.82, 0.344, 0.1, 0.0467, 0.0269, 0.01] | [10.0, 2.478, 0.426, 0.1, 0.0427, 0.0211, 0.01] | 0 | [375.0, 500.0, 700.0, 925.0, 1200.0, 1500.0, 2341.0] | [750.0, 1000.0, 1500.0, 2200.0, 3000.0, 4000.0, 5765.0]
HV 160A | HV 160A | 160 | 0 | [10.0, 4.15, 1.03, 0.198, 0.1, 0.051, 0.0172, 0.01] | [10.0, 2.3, 0.734, 0.274, 0.1, 0.046, 0.0177, 0.01] | 0 | [480.0, 550.0, 700.0, 1000.0, 1260.0, 1600.0, 2500.0, 3227.0] | [960.0, 1300.0, 1700.0, 2200.0, 2996.0, 4000.0, 6000.0, 7946.0]
HV 16A | HV 16A | 16 | 0 | [10.0, 0.352, 0.164, 0.1, 0.0649, 0.0342, 0.01] | [10.0, 2.34, 0.722, 0.181, 0.1, 0.055, 0.0296, 0.01] | 0 | [48.0, 60.0, 65.0, 71.0, 80.0, 100.0, 162.0] | [96.0, 110.0, 125.0, 150.0, 168.0, 200.0, 250.0, 398.0]
HV 200A | HV 200A | 200 | 0 | [10.0, 4.267, 1.21, 0.403, 0.1, 0.058, 0.022, 0.01] | [10.0, 3.73, 1.654, 0.328, 0.1, 0.0531, 0.019, 0.01] | 0 | [600.0, 700.0, 900.0, 1150.0, 1665.0, 2000.0, 3000.0, 4313.0] | [1200.0, 1500.0, 1800.0, 2700.0, 3960.0, 5000.0, 7500.0, 10620.0]
HV 20A | HV 20A | 20 | 0 | [10.0, 1.3, 0.3, 0.155, 0.1, 0.0555, 0.023, 0.01] | [10.0, 1.3, 0.161, 0.1, 0.0611, 0.0399, 0.0141, 0.01] | 0 | [60.0, 70.0, 80.0, 87.0, 94.0, 110.0, 150.0, 216.0] | [120.0, 150.0, 200.0, 223.0, 260.0, 300.0, 450.0, 532.0]
HV 25A | HV 25A | 25 | 0 | [10.0, 2.512, 0.833, 0.299, 0.1, 0.0372, 0.0223, 0.01] | [10.0, 3.125, 0.597, 0.198, 0.1, 0.0378, 0.022, 0.01] | 0 | [75.0, 82.0, 90.0, 100.0, 124.0, 170.0, 200.0, 289.0] | [150.0, 170.0, 210.0, 250.0, 294.0, 400.0, 500.0, 711.0]
HV 31.5A | HV 31.5A | 31.5 | 0 | [10.0, 2.34, 0.722, 0.181, 0.1, 0.055, 0.0296, 0.01] | [10.0, 2.84, 0.368, 0.164, 0.1, 0.0621, 0.0378, 0.0195, 0.01] | 0 | [95.0, 110.0, 125.0, 150.0, 165.0, 200.0, 250.0, 390.0] | [189.0, 220.0, 300.0, 350.0, 393.0, 450.0, 530.0, 700.0, 960.0]
HV 40A | HV 40A | 40 | 0 | [10.0, 1.3, 0.161, 0.1, 0.0611, 0.0399, 0.0141, 0.01] | [10.0, 2.05, 0.369, 0.198, 0.1, 0.051, 0.0298, 0.01] | 0 | [120.0, 150.0, 200.0, 223.0, 260.0, 300.0, 450.0, 532.0] | [240.0, 300.0, 400.0, 450.0, 530.0, 650.0, 800.0, 1311.0]
HV 50A | HV 50A | 50 | 0 | [10.0, 3.215, 0.597, 0.198, 0.1, 0.0378, 0.022, 0.01] | [10.0, 3.64, 0.854, 0.281, 0.1, 0.0531, 0.022, 0.01] | 0 | [150.0, 170.0, 210.0, 250.0, 294.0, 400.0, 500.0, 711.0] | [300.0, 350.0, 450.0, 550.0, 700.0, 850.0, 1200.0, 1752.0]
HV 6.3A | HV 6.3A | 6.3 | 0 | [10.0, 1.39, 0.344, 0.168, 0.1, 0.056, 0.0263, 0.01] | [10.0, 1.711, 0.516, 0.198, 0.1, 0.0634, 0.0303, 0.01] | 0 | [19.0, 19.5, 20.4, 20.8, 22.0, 25.0, 32.0, 48.0] | [38.0, 40.0, 43.0, 48.0, 53.0, 60.0, 75.0, 118.0]
HV 63A | HV 63A | 63 | 0 | [10.0, 2.84, 0.368, 0.164, 0.1, 0.0621, 0.0378, 0.0195, 0.01] | [10.0, 1.82, 0.344, 0.1, 0.0467, 0.0269, 0.01] | 0 | [189.0, 220.0, 300.0, 350.0, 393.0, 450.0, 530.0, 700.0, 961.0] | [378.0, 500.0, 700.0, 934.0, 1200.0, 1500.0, 2366.0]
HV 80A | HV 80A | 80 | 0 | [10.0, 2.05, 0.369, 0.198, 0.1, 0.051, 0.0298, 0.01] | [10.0, 4.15, 1.03, 0.198, 0.1, 0.051, 0.0172, 0.01] | 0 | [240.0, 300.0, 400.0, 450.0, 530.0, 650.0, 800.0, 1311.0] | [480.0, 550.0, 700.0, 1000.0, 1260.0, 1600.0, 2500.0, 3227.0]
Siemens NH-1-100 | Siemens NH-1-100 | 100 | [5400.0, 2000.0, 400.0, 20.0, 1.0, 0.2, 0.012, 0.004] | 0 | 0 | [150.0, 190.0, 250.0, 430.0, 900.0, 1250.0, 2700.0, 3600.0] | 0 | 0
Siemens NH-1-125 | Siemens NH-1-125 | 125 | [4800.0, 120.0, 7.0, 0.1, 0.004] | 0 | 0 | [180.0, 400.0, 740.0, 2000.0, 4250.0] | 0 | 0
Siemens NH-1-16 | Siemens NH-1-16 | 16 | [4000.0, 400.0, 2.0, 0.1, 0.04, 0.01] | 0 | 0 | [26.0, 35.0, 75.0, 150.0, 200.0, 300.0] | 0 | 0
Siemens NH-1-160 | Siemens NH-1-160 | 160 | [4800.0, 120.0, 7.0, 0.1, 0.004] | 0 | 0 | [210.0, 500.0, 900.0, 2300.0, 5000.0] | 0 | 0
Siemens NH-1-25 | Siemens NH-1-25 | 25 | [4000.0, 1000.0, 10.0, 0.2, 0.02, 0.01] | 0 | 0 | [40.0, 50.0, 100.0, 210.0, 400.0, 500.0] | 0 | 0
Siemens NH-1-50 | Siemens NH-1-50 | 50 | [4000.0, 40.0, 4.0, 1.0, 0.02, 0.01] | 0 | 0 | [86.0, 200.0, 300.0, 400.0, 1000.0, 1280.0] | 0 | 0
Siemens NH-1-63 | Siemens NH-1-63 | 63 | [4000.0, 100.0, 10.0, 2.0, 0.04, 0.01] | 0 | 0 | [100.0, 200.0, 300.0, 400.0, 1000.0, 1500.0] | 0 | 0
Siemens NH-1-80 | Siemens NH-1-80 | 80 | [4800.0, 120.0, 7.0, 0.1, 0.01] | 0 | 0 | [150.58, 250.0, 450.0, 1150.0, 2470.0] | 0 | 0
Siemens NH-2-1000 | Siemens NH-2-1000 | 1000 | [4800.0, 120.0, 7.0, 0.1, 0.004] | 0 | 0 | [1900.0, 3500.0, 8400.0, 24000.0, 52000.0] | 0 | 0
Siemens NH-2-200 | Siemens NH-2-200 | 200 | [4800.0, 120.0, 7.0, 0.1, 0.004] | 0 | 0 | [280.0, 650.0, 1200.0, 3000.0, 7000.0] | 0 | 0
Siemens NH-2-224 | Siemens NH-2-224 | 224 | [4800.0, 120.0, 7.0, 0.2, 0.04, 0.004] | 0 | 0 | [400.0, 750.0, 1453.0, 3025.0, 4315.0, 7600.0] | 0 | 0
Siemens NH-2-250 | Siemens NH-2-250 | 250 | [4800.0, 120.0, 7.0, 0.1, 0.004] | 0 | 0 | [450.0, 800.0, 1650.0, 4000.0, 8500.0] | 0 | 0
Siemens NH-2-315 | Siemens NH-2-315 | 315 | [4800.0, 120.0, 7.0, 0.1, 0.004] | 0 | 0 | [550.0, 920.0, 1900.0, 5000.0, 11000.0] | 0 | 0
Siemens NH-2-355 | Siemens NH-2-355 | 355 | [4800.0, 120.0, 6.0, 0.1, 0.004] | 0 | 0 | [650.0, 1116.27, 2350.0, 5840.0, 12790.0] | 0 | 0
Siemens NH-2-400 | Siemens NH-2-400 | 400 | [4800.0, 120.0, 7.0, 0.1, 0.004] | 0 | 0 | [720.0, 1350.0, 2800.0, 6500.0, 15000.0] | 0 | 0
Siemens NH-2-425 | Siemens NH-2-425 | 425 | [4800.0, 120.0, 7.0, 0.1, 0.004] | 0 | 0 | [850.0, 1500.0, 3050.0, 7500.0, 16500.0] | 0 | 0
Siemens NH-2-630 | Siemens NH-2-630 | 630 | [4800.0, 120.0, 7.0, 0.1, 0.004] | 0 | 0 | [1200.0, 2000.0, 4800.0, 12000.0, 26000.0] | 0 | 0

## dtypes
| element | column | dtype
0 | bus | name | object
1 | bus | vn_kv | float64
2 | bus | type | object
3 | bus | zone | object
4 | bus | in_service | bool
5 | load | name | object
6 | load | bus | uint32
7 | load | p_mw | float64
8 | load | q_mvar | float64
9 | load | const_z_percent | float64
10 | load | const_i_percent | float64
11 | load | sn_mva | float64
12 | load | scaling | float64
13 | load | in_service | bool
14 | load | type | object
15 | ext_grid | name | object
16 | ext_grid | bus | uint32
17 | ext_grid | vm_pu | float64
18 | ext_grid | va_degree | float64
19 | ext_grid | slack_weight | float64
20 | ext_grid | in_service | bool
21 | line | name | object
22 | line | std_type | object
23 | line | from_bus | uint32
24 | line | to_bus | uint32
25 | line | length_km | float64
26 | line | r_ohm_per_km | float64
27 | line | x_ohm_per_km | float64
28 | line | c_nf_per_km | float64
29 | line | g_us_per_km | float64
30 | line | max_i_ka | float64
31 | line | df | float64
32 | line | parallel | uint32
33 | line | type | object
34 | line | in_service | bool
35 | trafo | name | object
36 | trafo | std_type | object
37 | trafo | hv_bus | uint32
38 | trafo | lv_bus | uint32
39 | trafo | sn_mva | float64
40 | trafo | vn_hv_kv | float64
41 | trafo | vn_lv_kv | float64
42 | trafo | vk_percent | float64
43 | trafo | vkr_percent | float64
44 | trafo | pfe_kw | float64
45 | trafo | i0_percent | float64
46 | trafo | shift_degree | float64
47 | trafo | tap_side | object
48 | trafo | tap_neutral | int32
49 | trafo | tap_min | int32
50 | trafo | tap_max | int32
51 | trafo | tap_step_percent | float64
52 | trafo | tap_step_degree | float64
53 | trafo | tap_pos | int32
54 | trafo | tap_phase_shifter | bool
55 | trafo | parallel | uint32
56 | trafo | df | float64
57 | trafo | in_service | bool
58 | line_geodata | coords | object
59 | bus_geodata | x | float64
60 | bus_geodata | y | float64
61 | bus_geodata | coords | object

## parameters
| version | format_version | converged | OPF_converged | name | f_hz | sn_mva
0 | 2.14.6 | 2.14.0 | FALSE | FALSE |  | 50 | 1